## Index
Master results — three parameter HH search
Every finding from HH_3param_permutations.xlsx, HH_3param_permutations_FILTERED.xlsx, hh3_results.xlsx and Treat10_rate_search.xlsx, merged and de-duplicated on (α_n.A, β_h.A, β_m.C).
MODEL
Equations | Brian2 COBAHH single-compartment Hodgkin-Huxley
Solver | RK4, dt = 0.01 ms, 500 ms run, metrics over t ≥ 200 ms
Swept | alpha_n.A (base 0.032), beta_h.A (base 40), beta_m.C (base 40)
BASELINE
I_Na min | −960.6687 µA/cm²
I_K max | 822.7917 µA/cm²
First spike | 243.73 ms
Rate | 4 spikes in 300 ms = 13.3 Hz
DERIVED COLUMNS | computed values; the formula for each is given below
I_Na err | ΔI_Na − I_Na target
I_K err | ΔI_K − I_K target
Score | SQRT(I_Na err² + I_K err²)
Rate 0.5–2×? | rate within half and double baseline
¦Δt¦ < 70 ms? | latency shift under 70 ms
Faster? | rate strictly above baseline
Accepted? | Score < threshold AND Faster? = YES
SHEETS
Summary | counts and the winner per scenario
best | each scenario at its best accepted combination
Treat 5 … Wash 15 | every combination scored against that scenario, ranked
All combinations | one row per combination with all six scores side by side

## Summary
Summary by scenario
1,588 unique combinations merged from the four workbooks. Accepted = Score < 10 and firing rate above 13.3 Hz baseline.
Scenario | I_Na target | I_K target | Combinations | Accepted | Best score | α_n.A | β_h.A | β_m.C | Rate (Hz) | Spikes
Treat 5 | 30 | -27.5 | 1588 | 207 | 0.047 | -2.2223 | -41.6667 | -25.5556 | 16.67 | 5 vs 4
Treat 10 | 60 | -33 | 1588 | 400 | 0.04 | 66.6667 | -60.5556 | -51.6667 | 20 | 6 vs 4
Treat 15 | 55 | -40 | 1588 | 402 | 0.062 | 15.5556 | -55 | -38.3333 | 20 | 6 vs 4
Wash 5 | 35 | 0 | 1588 | 200 | 0.048 | 76.1111 | -52.7777 | -58.3333 | 23.33 | 7 vs 4
Wash 10 | 15 | 5 | 1588 | 240 | 0.042 | 36.6667 | -40 | -57.2223 | 26.67 | 8 vs 4
Wash 15 | 12.5 | 15 | 1588 | 243 | 0.057 | 48.8889 | -35.5556 | -48.3334 | 20 | 6 vs 4

## best
best
Baseline rate (Hz) |  | 13.3 | reference values used for the derived columns below
Accept if Score < |  | 10
Each scenario at its best accepted combination across all four source workbooks.
Rank | Condition | α_n.A | β_h.A | β_m.C | ΔI_Na | ΔI_K | I_Na target | I_K target | I_Na err | I_K err | Score | Δt (ms) | Rate (Hz) | Δ rate (Hz) | Δ rate % | Spikes | Rate 0.5–2×? | ¦Δt¦ < 70 ms? | Faster? | Accepted? | Source
0 | Baseline | 0 | 0 | 0 | 0 | 0 | [5 empty] | 0 | 13.3 | 0 | 0 | 4 vs 4 | — | — | — | — | reference
1 | Treat 5 | -2.2223 | -41.6667 | -25.5556 | 30.001 | -27.453 | 30 | -27.5 | 0.001 | 0.047 | 0.047 | -2.29 | 16.67 | 3.37 | 0.2534 | 5 vs 4 | YES | YES | YES | YES | 3param search
1 | Treat 10 | 66.6667 | -60.5556 | -51.6667 | 59.96 | -33.001 | 60 | -33 | -0.04 | -0.001 | 0.04 | -8.57 | 20 | 6.7 | 0.5038 | 6 vs 4 | YES | YES | YES | YES | 3param search
1 | Treat 15 | 15.5556 | -55 | -38.3333 | 54.999 | -40.062 | 55 | -40 | -0.001 | -0.062 | 0.062 | -28.52 | 20 | 6.7 | 0.5038 | 6 vs 4 | YES | YES | YES | YES | 3param search
1 | Wash 5 | 76.1111 | -52.7777 | -58.3333 | 34.955 | 0.017 | 35 | 0 | -0.045 | 0.017 | 0.048 | -31.09 | 23.33 | 10.03 | 0.7541 | 7 vs 4 | YES | YES | YES | YES | 3param search
1 | Wash 10 | 36.6667 | -40 | -57.2223 | 14.971 | 4.97 | 15 | 5 | -0.029 | -0.03 | 0.042 | -11.02 | 26.67 | 13.37 | 1.0053 | 8 vs 4 | no | YES | YES | YES | 3param search
1 | Wash 15 | 48.8889 | -35.5556 | -48.3334 | 12.444 | 14.987 | 12.5 | 15 | -0.056 | -0.013 | 0.057 | -7.15 | 20 | 6.7 | 0.5038 | 6 vs 4 | YES | YES | YES | YES | 3param search
| Totals | [8 empty] | sum of scores → | 0.296 | [7 empty] | count of YES → | 6

## Treat 5
Treat 5
Baseline rate (Hz) |  | 13.3 | reference values used for the derived columns below
Accept if Score < |  | 10
All 1,588 combinations scored against Treat 5 (I_Na +30%, I_K -27.5%), ranked by score. 207 accepted.
Rank | Condition | α_n.A | β_h.A | β_m.C | ΔI_Na | ΔI_K | I_Na target | I_K target | I_Na err | I_K err | Score | Δt (ms) | Rate (Hz) | Δ rate (Hz) | Δ rate % | Spikes | Rate 0.5–2×? | ¦Δt¦ < 70 ms? | Faster? | Accepted? | Source
0 | Baseline | 0 | 0 | 0 | 0 | 0 | [5 empty] | 0 | 13.3 | 0 | 0 | 4 vs 4 | — | — | — | — | reference
1 | Treat 5 | -2.2223 | -41.6667 | -25.5556 | 30.001 | -27.453 | 30 | -27.5 | 0.001 | 0.047 | 0.047 | -2.29 | 16.67 | 3.37 | 0.2534 | 5 vs 4 | YES | YES | YES | YES | 3param search
2 | Treat 5 | -2.7778 | -41.1111 | -23.8889 | 29.936 | -27.469 | 30 | -27.5 | -0.064 | 0.031 | 0.071 | 2.21 | 16.67 | 3.37 | 0.2534 | 5 vs 4 | YES | YES | YES | YES | 3param search
3 | Treat 5 | 0.5556 | -47.2223 | -46.6667 | 30.022 | -27.405 | 30 | -27.5 | 0.022 | 0.095 | 0.098 | -14.71 | 23.33 | 10.03 | 0.7541 | 7 vs 4 | YES | YES | YES | YES | 3param search
4 | Treat 5 | 1.6667 | -50 | -57.2223 | 30.081 | -27.423 | 30 | -27.5 | 0.081 | 0.077 | 0.112 | -39.14 | 30 | 16.7 | 1.2556 | 9 vs 4 | no | YES | YES | YES | 3param search
5 | Treat 5 | 1.1111 | -49.4444 | -55.5556 | 29.873 | -27.47 | 30 | -27.5 | -0.127 | 0.03 | 0.13 | -19.26 | 26.67 | 13.37 | 1.0053 | 8 vs 4 | no | YES | YES | YES | 3param search
6 | Treat 5 | 0 | -46.6667 | -44.4444 | 30.074 | -27.615 | 30 | -27.5 | 0.074 | -0.115 | 0.137 | -7.26 | 20 | 6.7 | 0.5038 | 6 vs 4 | YES | YES | YES | YES | 3param search
7 | Treat 5 | -1.6667 | -42.7777 | -30 | 29.889 | -27.404 | 30 | -27.5 | -0.111 | 0.096 | 0.147 | -14.45 | 20 | 6.7 | 0.5038 | 6 vs 4 | YES | YES | YES | YES | 3param search
8 | Treat 5 | -1.1111 | -43.3333 | -31.6667 | 30.113 | -27.383 | 30 | -27.5 | 0.113 | 0.117 | 0.163 | -18.76 | 20 | 6.7 | 0.5038 | 6 vs 4 | YES | YES | YES | YES | 3param search
9 | Treat 5 | -2.7778 | -41.1111 | -23.3333 | 30.101 | -27.634 | 30 | -27.5 | 0.101 | -0.134 | 0.168 | 3.87 | 16.67 | 3.37 | 0.2534 | 5 vs 4 | YES | YES | YES | YES | 3param search
10 | Treat 5 | -1.6667 | -43.3333 | -32.2223 | 29.822 | -27.534 | 30 | -27.5 | -0.178 | -0.034 | 0.181 | -20.48 | 20 | 6.7 | 0.5038 | 6 vs 4 | YES | YES | YES | YES | 3param search
11 | Treat 5 | 1.1111 | -49.4444 | -55 | 30.128 | -27.643 | 30 | -27.5 | 0.128 | -0.143 | 0.192 | -14.33 | 26.67 | 13.37 | 1.0053 | 8 vs 4 | no | YES | YES | YES | 3param search
12 | Treat 5 | 1.1111 | -50 | -57.7778 | 29.808 | -27.557 | 30 | -27.5 | -0.192 | -0.057 | 0.2 | -27.85 | 33.33 | 20.03 | 1.506 | 10 vs 4 | no | YES | YES | YES | 3param search
13 | Treat 5 | -2.2223 | -41.1111 | -23.3333 | 30.064 | -27.31 | 30 | -27.5 | 0.064 | 0.19 | 0.2 | 4.04 | 16.67 | 3.37 | 0.2534 | 5 vs 4 | YES | YES | YES | YES | 3param search
14 | Treat 5 | 1.6667 | -49.4444 | -55 | 30.121 | -27.337 | 30 | -27.5 | 0.121 | 0.163 | 0.203 | -13.6 | 26.67 | 13.37 | 1.0053 | 8 vs 4 | no | YES | YES | YES | 3param search
15 | Treat 5 | 0 | -46.6667 | -45 | 29.803 | -27.443 | 30 | -27.5 | -0.197 | 0.057 | 0.205 | -9.18 | 20 | 6.7 | 0.5038 | 6 vs 4 | YES | YES | YES | YES | 3param search
16 | Treat 5 | 0.5556 | -46.6667 | -44.4444 | 30.095 | -27.304 | 30 | -27.5 | 0.095 | 0.196 | 0.218 | -7 | 20 | 6.7 | 0.5038 | 6 vs 4 | YES | YES | YES | YES | 3param search
17 | Treat 5 | 0 | -47.2223 | -46.6667 | 30.041 | -27.72 | 30 | -27.5 | 0.041 | -0.22 | 0.224 | -15 | 23.33 | 10.03 | 0.7541 | 7 vs 4 | YES | YES | YES | YES | 3param search
18 | Treat 5 | -2.2223 | -42.7777 | -30 | 29.901 | -27.725 | 30 | -27.5 | -0.099 | -0.225 | 0.246 | -14.62 | 20 | 6.7 | 0.5038 | 6 vs 4 | YES | YES | YES | YES | 3param search
19 | Treat 5 | 1.1111 | -50 | -57.2223 | 30.082 | -27.737 | 30 | -27.5 | 0.082 | -0.237 | 0.251 | -40.94 | 30 | 16.7 | 1.2556 | 9 vs 4 | no | YES | YES | YES | 3param search
20 | Treat 5 | -1.6667 | -43.3333 | -31.6667 | 30.165 | -27.703 | 30 | -27.5 | 0.165 | -0.203 | 0.262 | -18.94 | 20 | 6.7 | 0.5038 | 6 vs 4 | YES | YES | YES | YES | 3param search
21 | Treat 5 | -2.7778 | -41.6667 | -25.5556 | 30.001 | -27.777 | 30 | -27.5 | 0.001 | -0.277 | 0.277 | -2.47 | 16.67 | 3.37 | 0.2534 | 5 vs 4 | YES | YES | YES | YES | 3param search
22 | Treat 5 | -2.7778 | -41.6667 | -26.1111 | 29.741 | -27.613 | 30 | -27.5 | -0.259 | -0.113 | 0.283 | -4.08 | 16.67 | 3.37 | 0.2534 | 5 vs 4 | YES | YES | YES | YES | 3param search
23 | Treat 5 | 1.6667 | -50 | -57.7778 | 29.812 | -27.251 | 30 | -27.5 | -0.188 | 0.249 | 0.312 | -23.4 | 30 | 16.7 | 1.2556 | 9 vs 4 | no | YES | YES | YES | 3param search
24 | Treat 5 | 0.5556 | -49.4444 | -55.5556 | 29.85 | -27.778 | 30 | -27.5 | -0.15 | -0.278 | 0.316 | -20.13 | 26.67 | 13.37 | 1.0053 | 8 vs 4 | no | YES | YES | YES | 3param search
25 | Treat 5 | 0.5556 | -47.2223 | -46.1111 | 30.314 | -27.579 | 30 | -27.5 | 0.314 | -0.079 | 0.324 | -12.73 | 23.33 | 10.03 | 0.7541 | 7 vs 4 | YES | YES | YES | YES | 3param search
26 | Treat 5 | -1.1111 | -43.3333 | -32.2223 | 29.834 | -27.214 | 30 | -27.5 | -0.166 | 0.286 | 0.331 | -20.3 | 20 | 6.7 | 0.5038 | 6 vs 4 | YES | YES | YES | YES | 3param search
27 | Treat 5 | -0.5556 | -46.6667 | -45 | 29.789 | -27.756 | 30 | -27.5 | -0.211 | -0.256 | 0.332 | -9.45 | 20 | 6.7 | 0.5038 | 6 vs 4 | YES | YES | YES | YES | 3param search
28 | Treat 5 | -2.2223 | -41.6667 | -26.1111 | 29.727 | -27.289 | 30 | -27.5 | -0.273 | 0.211 | 0.345 | -3.91 | 16.67 | 3.37 | 0.2534 | 5 vs 4 | YES | YES | YES | YES | 3param search
29 | Treat 5 | -1.6667 | -41.6667 | -25 | 30.296 | -27.299 | 30 | -27.5 | 0.296 | 0.201 | 0.358 | -0.49 | 16.67 | 3.37 | 0.2534 | 5 vs 4 | YES | YES | YES | YES | 3param search
30 | Treat 5 | 0.5556 | -46.6667 | -43.8889 | 30.368 | -27.478 | 30 | -27.5 | 0.368 | 0.022 | 0.369 | -5.1 | 20 | 6.7 | 0.5038 | 6 vs 4 | YES | YES | YES | YES | 3param search
31 | Treat 5 | -1.6667 | -41.6667 | -25.5556 | 30.034 | -27.131 | 30 | -27.5 | 0.034 | 0.369 | 0.371 | -2.12 | 16.67 | 3.37 | 0.2534 | 5 vs 4 | YES | YES | YES | YES | 3param search
32 | Treat 5 | 1.6667 | -49.4444 | -55.5556 | 29.842 | -27.163 | 30 | -27.5 | -0.158 | 0.337 | 0.372 | -18.41 | 26.67 | 13.37 | 1.0053 | 8 vs 4 | no | YES | YES | YES | 3param search
33 | Treat 5 | -3.3334 | -41.1111 | -23.8889 | 29.772 | -27.796 | 30 | -27.5 | -0.228 | -0.296 | 0.374 | 2.04 | 16.67 | 3.37 | 0.2534 | 5 vs 4 | YES | YES | YES | YES | 3param search
34 | Treat 5 | -0.5556 | -43.8889 | -33.3334 | 30.351 | -27.364 | 30 | -27.5 | 0.351 | 0.136 | 0.376 | -23.04 | 20 | 6.7 | 0.5038 | 6 vs 4 | YES | YES | YES | YES | 3param search
35 | Treat 5 | 1.6667 | -50 | -56.6667 | 30.364 | -27.598 | 30 | -27.5 | 0.364 | -0.098 | 0.377 | -30.07 | 30 | 16.7 | 1.2556 | 9 vs 4 | no | YES | YES | YES | 3param search
36 | Treat 5 | 0 | -45 | -38.3333 | 29.942 | -27.116 | 30 | -27.5 | -0.058 | 0.384 | 0.388 | -36.24 | 20 | 6.7 | 0.5038 | 6 vs 4 | YES | YES | YES | YES | 3param search
37 | Treat 5 | 2.2223 | -50 | -57.2223 | 30.08 | -27.119 | 30 | -27.5 | 0.08 | 0.381 | 0.389 | -37.48 | 30 | 16.7 | 1.2556 | 9 vs 4 | no | YES | YES | YES | 3param search
38 | Treat 5 | 1.1111 | -47.2223 | -46.1111 | 30.315 | -27.27 | 30 | -27.5 | 0.315 | 0.23 | 0.39 | -12.46 | 23.33 | 10.03 | 0.7541 | 7 vs 4 | YES | YES | YES | YES | 3param search
39 | Treat 5 | -1.1111 | -43.8889 | -33.3334 | 30.35 | -27.68 | 30 | -27.5 | 0.35 | -0.18 | 0.394 | -23.22 | 20 | 6.7 | 0.5038 | 6 vs 4 | YES | YES | YES | YES | 3param search
40 | Treat 5 | -2.2223 | -43.3333 | -32.2223 | 29.825 | -27.855 | 30 | -27.5 | -0.175 | -0.355 | 0.396 | -20.65 | 20 | 6.7 | 0.5038 | 6 vs 4 | YES | YES | YES | YES | 3param search
41 | Treat 5 | 0 | -46.6667 | -45.5556 | 29.672 | -27.273 | 30 | -27.5 | -0.328 | 0.227 | 0.399 | -11.12 | 20 | 6.7 | 0.5038 | 6 vs 4 | YES | YES | YES | YES | 3param search
42 | Treat 5 | -1.6667 | -42.7777 | -30.5556 | 29.693 | -27.237 | 30 | -27.5 | -0.307 | 0.263 | 0.404 | -16 | 20 | 6.7 | 0.5038 | 6 vs 4 | YES | YES | YES | YES | 3param search
43 | Treat 5 | 1.1111 | -47.2223 | -46.6667 | 30.021 | -27.095 | 30 | -27.5 | 0.021 | 0.405 | 0.406 | -14.43 | 23.33 | 10.03 | 0.7541 | 7 vs 4 | YES | YES | YES | YES | 3param search
44 | Treat 5 | -2.2223 | -42.7777 | -30.5556 | 29.596 | -27.56 | 30 | -27.5 | -0.404 | -0.06 | 0.408 | -16.18 | 20 | 6.7 | 0.5038 | 6 vs 4 | YES | YES | YES | YES | 3param search
45 | Treat 5 | -1.1111 | -43.3333 | -31.1111 | 30.41 | -27.555 | 30 | -27.5 | 0.41 | -0.055 | 0.414 | -17.22 | 20 | 6.7 | 0.5038 | 6 vs 4 | YES | YES | YES | YES | 3param search
46 | Treat 5 | 0.5556 | -50 | -57.7778 | 29.807 | -27.866 | 30 | -27.5 | -0.193 | -0.366 | 0.414 | -33.66 | 33.33 | 20.03 | 1.506 | 10 vs 4 | no | YES | YES | YES | 3param search
47 | Treat 5 | 2.2223 | -50 | -56.6667 | 30.359 | -27.294 | 30 | -27.5 | 0.359 | 0.206 | 0.414 | -28.89 | 30 | 16.7 | 1.2556 | 9 vs 4 | no | YES | YES | YES | 3param search
48 | Treat 5 | 0 | -48.3333 | -51.6667 | 29.657 | -27.738 | 30 | -27.5 | -0.343 | -0.238 | 0.417 | -34.67 | 26.67 | 13.37 | 1.0053 | 8 vs 4 | no | YES | YES | YES | 3param search
49 | Treat 5 | -2.2223 | -41.1111 | -23.8889 | 29.772 | -27.145 | 30 | -27.5 | -0.228 | 0.355 | 0.422 | 2.39 | 16.67 | 3.37 | 0.2534 | 5 vs 4 | YES | YES | YES | YES | 3param search
50 | Treat 5 | 0.5556 | -46.6667 | -45 | 29.788 | -27.13 | 30 | -27.5 | -0.212 | 0.37 | 0.426 | -8.92 | 20 | 6.7 | 0.5038 | 6 vs 4 | YES | YES | YES | YES | 3param search
51 | Treat 5 | -3.3333 | -40 | -20 | 29.604 | -27.337 | 30 | -27.5 | -0.396 | 0.163 | 0.428 | 13.32 | 16.67 | 3.37 | 0.2534 | 5 vs 4 | YES | YES | YES | YES | 3param search
52 | Treat 5 | -1.1111 | -42.7777 | -30 | 29.894 | -27.084 | 30 | -27.5 | -0.106 | 0.416 | 0.429 | -14.28 | 20 | 6.7 | 0.5038 | 6 vs 4 | YES | YES | YES | YES | 3param search
53 | Treat 5 | -0.5556 | -46.6667 | -44.4444 | 30.11 | -27.93 | 30 | -27.5 | 0.11 | -0.43 | 0.444 | -7.53 | 20 | 6.7 | 0.5038 | 6 vs 4 | YES | YES | YES | YES | 3param search
54 | Treat 5 | 0.5556 | -49.4444 | -56.1111 | 29.569 | -27.608 | 30 | -27.5 | -0.431 | -0.108 | 0.444 | -26.18 | 26.67 | 13.37 | 1.0053 | 8 vs 4 | no | YES | YES | YES | 3param search
55 | Treat 5 | -0.5556 | -46.1111 | -43.3333 | 29.554 | -27.482 | 30 | -27.5 | -0.446 | 0.018 | 0.446 | -3.81 | 20 | 6.7 | 0.5038 | 6 vs 4 | YES | YES | YES | YES | 3param search
56 | Treat 5 | -1.1111 | -46.1111 | -43.3333 | 29.672 | -27.803 | 30 | -27.5 | -0.328 | -0.303 | 0.447 | -4.06 | 20 | 6.7 | 0.5038 | 6 vs 4 | YES | YES | YES | YES | 3param search
57 | Treat 5 | -0.5556 | -43.3333 | -31.6667 | 30.112 | -27.067 | 30 | -27.5 | 0.112 | 0.433 | 0.447 | -18.59 | 20 | 6.7 | 0.5038 | 6 vs 4 | YES | YES | YES | YES | 3param search
58 | Treat 5 | 0 | -46.6667 | -43.8889 | 30.36 | -27.789 | 30 | -27.5 | 0.36 | -0.289 | 0.462 | -5.36 | 20 | 6.7 | 0.5038 | 6 vs 4 | YES | YES | YES | YES | 3param search
59 | Treat 5 | -2.2223 | -41.6667 | -25 | 30.449 | -27.622 | 30 | -27.5 | 0.449 | -0.122 | 0.465 | -0.67 | 16.67 | 3.37 | 0.2534 | 5 vs 4 | YES | YES | YES | YES | 3param search
60 | Treat 5 | 0.5556 | -49.4444 | -55 | 30.122 | -27.95 | 30 | -27.5 | 0.122 | -0.45 | 0.466 | -15.08 | 26.67 | 13.37 | 1.0053 | 8 vs 4 | no | YES | YES | YES | 3param search
61 | Treat 5 | -3.3334 | -41.1111 | -23.3333 | 30.086 | -27.959 | 30 | -27.5 | 0.086 | -0.459 | 0.467 | 3.69 | 16.67 | 3.37 | 0.2534 | 5 vs 4 | YES | YES | YES | YES | 3param search
62 | Treat 5 | 1.1111 | -49.4444 | -56.1111 | 29.569 | -27.299 | 30 | -27.5 | -0.431 | 0.201 | 0.476 | -25.11 | 26.67 | 13.37 | 1.0053 | 8 vs 4 | no | YES | YES | YES | 3param search
63 | Treat 5 | -1.6667 | -43.3333 | -32.7778 | 29.534 | -27.367 | 30 | -27.5 | -0.466 | 0.133 | 0.485 | -22.01 | 20 | 6.7 | 0.5038 | 6 vs 4 | YES | YES | YES | YES | 3param search
64 | Treat 5 | -0.5556 | -43.3333 | -31.1111 | 30.409 | -27.238 | 30 | -27.5 | 0.409 | 0.262 | 0.486 | -17.05 | 20 | 6.7 | 0.5038 | 6 vs 4 | YES | YES | YES | YES | 3param search
65 | Treat 5 | 2.2223 | -49.4444 | -55 | 30.131 | -27.031 | 30 | -27.5 | 0.131 | 0.469 | 0.487 | -12.89 | 26.67 | 13.37 | 1.0053 | 8 vs 4 | no | YES | YES | YES | 3param search
66 | Treat 5 | 1.1111 | -46.6667 | -43.8889 | 30.359 | -27.169 | 30 | -27.5 | 0.359 | 0.331 | 0.488 | -4.85 | 20 | 6.7 | 0.5038 | 6 vs 4 | YES | YES | YES | YES | 3param search
67 | Treat 5 | -2.7778 | -41.1111 | -24.4444 | 29.545 | -27.308 | 30 | -27.5 | -0.455 | 0.192 | 0.494 | 0.57 | 16.67 | 3.37 | 0.2534 | 5 vs 4 | YES | YES | YES | YES | 3param search
68 | Treat 5 | -0.5556 | -46.6667 | -45.5556 | 29.508 | -27.591 | 30 | -27.5 | -0.492 | -0.091 | 0.5 | -11.4 | 20 | 6.7 | 0.5038 | 6 vs 4 | YES | YES | YES | YES | 3param search
69 | Treat 5 | -2.2223 | -43.3333 | -32.7778 | 29.533 | -27.689 | 30 | -27.5 | -0.467 | -0.189 | 0.504 | -22.19 | 20 | 6.7 | 0.5038 | 6 vs 4 | YES | YES | YES | YES | 3param search
70 | Treat 5 | 0 | -47.2223 | -46.1111 | 30.324 | -27.889 | 30 | -27.5 | 0.324 | -0.389 | 0.506 | -13.01 | 23.33 | 10.03 | 0.7541 | 7 vs 4 | YES | YES | YES | YES | 3param search
71 | Treat 5 | 1.1111 | -46.6667 | -44.4444 | 30.071 | -26.994 | 30 | -27.5 | 0.071 | 0.506 | 0.511 | -6.75 | 20 | 6.7 | 0.5038 | 6 vs 4 | YES | YES | YES | YES | 3param search
72 | Treat 5 | -1.6667 | -41.1111 | -23.3333 | 30.149 | -27.005 | 30 | -27.5 | 0.149 | 0.495 | 0.517 | 4.21 | 16.67 | 3.37 | 0.2534 | 5 vs 4 | YES | YES | YES | YES | 3param search
73 | Treat 5 | -3.3334 | -41.6667 | -26.1111 | 29.722 | -27.938 | 30 | -27.5 | -0.278 | -0.438 | 0.519 | -4.26 | 16.67 | 3.37 | 0.2534 | 5 vs 4 | YES | YES | YES | YES | 3param search
74 | Treat 5 | 1.6667 | -48.3333 | -50 | 30.494 | -27.333 | 30 | -27.5 | 0.494 | 0.167 | 0.521 | -26.51 | 23.33 | 10.03 | 0.7541 | 7 vs 4 | YES | YES | YES | YES | 3param search
75 | Treat 5 | -0.5556 | -47.2223 | -46.6667 | 30.024 | -28.028 | 30 | -27.5 | 0.024 | -0.528 | 0.529 | -15.29 | 23.33 | 10.03 | 0.7541 | 7 vs 4 | YES | YES | YES | YES | 3param search
76 | Treat 5 | 0 | -49.4444 | -56.1111 | 29.685 | -27.925 | 30 | -27.5 | -0.315 | -0.425 | 0.529 | -27.29 | 30 | 16.7 | 1.2556 | 9 vs 4 | no | YES | YES | YES | 3param search
77 | Treat 5 | -2.2223 | -43.3333 | -31.6667 | 30.116 | -28.022 | 30 | -27.5 | 0.116 | -0.522 | 0.535 | -19.11 | 20 | 6.7 | 0.5038 | 6 vs 4 | YES | YES | YES | YES | 3param search
78 | Treat 5 | -2.7778 | -41.6667 | -25 | 30.301 | -27.943 | 30 | -27.5 | 0.301 | -0.443 | 0.536 | -0.84 | 16.67 | 3.37 | 0.2534 | 5 vs 4 | YES | YES | YES | YES | 3param search
79 | Treat 5 | -3.3334 | -41.1111 | -24.4444 | 29.477 | -27.634 | 30 | -27.5 | -0.523 | -0.134 | 0.54 | 0.4 | 16.67 | 3.37 | 0.2534 | 5 vs 4 | YES | YES | YES | YES | 3param search
80 | Treat 5 | 0.5556 | -50 | -57.2223 | 30.082 | -28.036 | 30 | -27.5 | 0.082 | -0.536 | 0.542 | -42.89 | 33.33 | 20.03 | 1.506 | 10 vs 4 | no | YES | YES | YES | 3param search
81 | Treat 5 | 1.1111 | -50 | -56.6667 | 30.365 | -27.903 | 30 | -27.5 | 0.365 | -0.403 | 0.544 | -31.31 | 30 | 16.7 | 1.2556 | 9 vs 4 | no | YES | YES | YES | 3param search
82 | Treat 5 | -1.6667 | -42.2223 | -26.6667 | 30.533 | -27.609 | 30 | -27.5 | 0.533 | -0.109 | 0.544 | -5.14 | 16.67 | 3.37 | 0.2534 | 5 vs 4 | YES | YES | YES | YES | 3param search
83 | Treat 5 | -2.7778 | -42.7777 | -30.5556 | 29.598 | -27.883 | 30 | -27.5 | -0.402 | -0.383 | 0.555 | -16.35 | 20 | 6.7 | 0.5038 | 6 vs 4 | YES | YES | YES | YES | 3param search
84 | Treat 5 | -1.6667 | -43.3333 | -31.1111 | 30.413 | -27.872 | 30 | -27.5 | 0.413 | -0.372 | 0.556 | -17.39 | 20 | 6.7 | 0.5038 | 6 vs 4 | YES | YES | YES | YES | 3param search
85 | Treat 5 | 0 | -46.1111 | -43.3333 | 29.553 | -27.168 | 30 | -27.5 | -0.447 | 0.332 | 0.557 | -3.55 | 20 | 6.7 | 0.5038 | 6 vs 4 | YES | YES | YES | YES | 3param search
86 | Treat 5 | -2.7778 | -42.7777 | -30 | 29.894 | -28.048 | 30 | -27.5 | -0.106 | -0.548 | 0.558 | -14.79 | 20 | 6.7 | 0.5038 | 6 vs 4 | YES | YES | YES | YES | 3param search
87 | Treat 5 | -1.6667 | -45 | -38.3333 | 29.947 | -28.064 | 30 | -27.5 | -0.053 | -0.564 | 0.566 | -36.79 | 20 | 6.7 | 0.5038 | 6 vs 4 | YES | YES | YES | YES | 3param search
88 | Treat 5 | -1.1111 | -42.2223 | -26.6667 | 30.529 | -27.289 | 30 | -27.5 | 0.529 | 0.211 | 0.57 | -4.97 | 16.67 | 3.37 | 0.2534 | 5 vs 4 | YES | YES | YES | YES | 3param search
89 | Treat 5 | 0 | -43.8889 | -33.3334 | 30.348 | -27.049 | 30 | -27.5 | 0.348 | 0.451 | 0.57 | -22.87 | 20 | 6.7 | 0.5038 | 6 vs 4 | YES | YES | YES | YES | 3param search
90 | Treat 5 | 2.2223 | -50 | -57.7778 | 29.836 | -26.944 | 30 | -27.5 | -0.164 | 0.556 | 0.58 | -19.72 | 30 | 16.7 | 1.2556 | 9 vs 4 | no | YES | YES | YES | 3param search
91 | Treat 5 | -2.7778 | -41.6667 | -26.6667 | 29.422 | -27.45 | 30 | -27.5 | -0.578 | 0.05 | 0.58 | -5.69 | 16.67 | 3.37 | 0.2534 | 5 vs 4 | YES | YES | YES | YES | 3param search
92 | Treat 5 | -1.6667 | -42.7777 | -31.1111 | 29.583 | -27.073 | 30 | -27.5 | -0.417 | 0.427 | 0.597 | -17.55 | 20 | 6.7 | 0.5038 | 6 vs 4 | YES | YES | YES | YES | 3param search
93 | Treat 5 | -1.6667 | -41.6667 | -26.1111 | 29.73 | -26.964 | 30 | -27.5 | -0.27 | 0.536 | 0.6 | -3.74 | 16.67 | 3.37 | 0.2534 | 5 vs 4 | YES | YES | YES | YES | 3param search
94 | Treat 5 | -3.3334 | -41.6667 | -25.5556 | 30 | -28.101 | 30 | -27.5 | 0 | -0.601 | 0.601 | -2.64 | 16.67 | 3.37 | 0.2534 | 5 vs 4 | YES | YES | YES | YES | 3param search
95 | Treat 5 | -1.1111 | -41.6667 | -25 | 30.3 | -26.979 | 30 | -27.5 | 0.3 | 0.521 | 0.601 | -0.33 | 16.67 | 3.37 | 0.2534 | 5 vs 4 | YES | YES | YES | YES | 3param search
96 | Treat 5 | -1.6667 | -41.6667 | -24.4444 | 30.607 | -27.469 | 30 | -27.5 | 0.607 | 0.031 | 0.608 | 1.15 | 16.67 | 3.37 | 0.2534 | 5 vs 4 | YES | YES | YES | YES | 3param search
97 | Treat 5 | 0 | -49.4444 | -55.5556 | 29.845 | -28.088 | 30 | -27.5 | -0.155 | -0.588 | 0.608 | -21.04 | 26.67 | 13.37 | 1.0053 | 8 vs 4 | no | YES | YES | YES | 3param search
98 | Treat 5 | -1.1111 | -46.6667 | -45 | 29.792 | -28.072 | 30 | -27.5 | -0.208 | -0.572 | 0.609 | -9.73 | 20 | 6.7 | 0.5038 | 6 vs 4 | YES | YES | YES | YES | 3param search
99 | Treat 5 | -1.6667 | -43.8889 | -33.3334 | 30.35 | -28.003 | 30 | -27.5 | 0.35 | -0.503 | 0.613 | -23.39 | 20 | 6.7 | 0.5038 | 6 vs 4 | YES | YES | YES | YES | 3param search
100 | Treat 5 | -3.3333 | -40 | -18.3333 | 30.52 | -27.825 | 30 | -27.5 | 0.52 | -0.325 | 0.613 | -42.26 | 16.67 | 3.37 | 0.2534 | 5 vs 4 | YES | YES | YES | YES | 3param search
101 | Treat 5 | -0.5556 | -43.3333 | -32.2223 | 30.112 | -26.896 | 30 | -27.5 | 0.112 | 0.604 | 0.614 | -20.13 | 20 | 6.7 | 0.5038 | 6 vs 4 | YES | YES | YES | YES | 3param search
102 | Treat 5 | 1.1111 | -47.2223 | -45.5556 | 30.616 | -27.449 | 30 | -27.5 | 0.616 | 0.051 | 0.618 | -10.51 | 20 | 6.7 | 0.5038 | 6 vs 4 | YES | YES | YES | YES | 3param search
103 | Treat 5 | 1.6667 | -47.2223 | -46.1111 | 30.306 | -26.962 | 30 | -27.5 | 0.306 | 0.538 | 0.619 | -12.19 | 23.33 | 10.03 | 0.7541 | 7 vs 4 | YES | YES | YES | YES | 3param search
104 | Treat 5 | -3.3334 | -41.6667 | -26.6667 | 29.434 | -27.776 | 30 | -27.5 | -0.566 | -0.276 | 0.63 | -5.86 | 16.67 | 3.37 | 0.2534 | 5 vs 4 | YES | YES | YES | YES | 3param search
105 | Treat 5 | -1.1111 | -46.6667 | -45.5556 | 29.506 | -27.903 | 30 | -27.5 | -0.494 | -0.403 | 0.638 | -11.68 | 20 | 6.7 | 0.5038 | 6 vs 4 | YES | YES | YES | YES | 3param search
106 | Treat 5 | -1.1111 | -43.3333 | -32.7778 | 29.545 | -27.053 | 30 | -27.5 | -0.455 | 0.447 | 0.638 | -21.84 | 20 | 6.7 | 0.5038 | 6 vs 4 | YES | YES | YES | YES | 3param search
107 | Treat 5 | 1.6667 | -49.4444 | -56.1111 | 29.605 | -26.991 | 30 | -27.5 | -0.395 | 0.509 | 0.644 | -24.09 | 26.67 | 13.37 | 1.0053 | 8 vs 4 | no | YES | YES | YES | 3param search
108 | Treat 5 | 2.7778 | -50.5556 | -58.3334 | 30.602 | -27.254 | 30 | -27.5 | 0.602 | 0.246 | 0.65 | -15.72 | 33.33 | 20.03 | 1.506 | 10 vs 4 | no | YES | YES | YES | 3param search
109 | Treat 5 | 2.2223 | -50 | -56.1111 | 30.652 | -27.471 | 30 | -27.5 | 0.652 | 0.029 | 0.653 | -22.43 | 26.67 | 13.37 | 1.0053 | 8 vs 4 | no | YES | YES | YES | 3param search
110 | Treat 5 | 2.2223 | -49.4444 | -55.5556 | 29.841 | -26.867 | 30 | -27.5 | -0.159 | 0.633 | 0.653 | -17.6 | 26.67 | 13.37 | 1.0053 | 8 vs 4 | no | YES | YES | YES | 3param search
111 | Treat 5 | -2.2223 | -41.6667 | -24.4444 | 30.596 | -27.789 | 30 | -27.5 | 0.596 | -0.289 | 0.662 | 0.97 | 16.67 | 3.37 | 0.2534 | 5 vs 4 | YES | YES | YES | YES | 3param search
112 | Treat 5 | 1.1111 | -46.6667 | -43.3333 | 30.649 | -27.348 | 30 | -27.5 | 0.649 | 0.152 | 0.667 | -2.97 | 20 | 6.7 | 0.5038 | 6 vs 4 | YES | YES | YES | YES | 3param search
113 | Treat 5 | 2.7778 | -50 | -56.6667 | 30.444 | -26.991 | 30 | -27.5 | 0.444 | 0.509 | 0.675 | -27.77 | 30 | 16.7 | 1.2556 | 9 vs 4 | no | YES | YES | YES | 3param search
114 | Treat 5 | -2.7778 | -43.3333 | -32.7778 | 29.547 | -28.013 | 30 | -27.5 | -0.453 | -0.513 | 0.684 | -22.36 | 20 | 6.7 | 0.5038 | 6 vs 4 | YES | YES | YES | YES | 3param search
115 | Treat 5 | -2.2223 | -42.2223 | -26.6667 | 30.531 | -27.934 | 30 | -27.5 | 0.531 | -0.434 | 0.686 | -5.31 | 16.67 | 3.37 | 0.2534 | 5 vs 4 | YES | YES | YES | YES | 3param search
116 | Treat 5 | -0.5556 | -43.8889 | -32.7778 | 30.689 | -27.538 | 30 | -27.5 | 0.689 | -0.038 | 0.69 | -21.51 | 20 | 6.7 | 0.5038 | 6 vs 4 | YES | YES | YES | YES | 3param search
117 | Treat 5 | 2.7778 | -50 | -57.2223 | 30.079 | -26.814 | 30 | -27.5 | 0.079 | 0.686 | 0.691 | -35.93 | 30 | 16.7 | 1.2556 | 9 vs 4 | no | YES | YES | YES | 3param search
118 | Treat 5 | -2.2223 | -41.6667 | -26.6667 | 29.416 | -27.124 | 30 | -27.5 | -0.584 | 0.376 | 0.695 | -5.52 | 16.67 | 3.37 | 0.2534 | 5 vs 4 | YES | YES | YES | YES | 3param search
119 | Treat 5 | -1.1111 | -41.6667 | -24.4444 | 30.601 | -27.149 | 30 | -27.5 | 0.601 | 0.351 | 0.696 | 1.32 | 16.67 | 3.37 | 0.2534 | 5 vs 4 | YES | YES | YES | YES | 3param search
120 | Treat 5 | 1.6667 | -47.2223 | -45.5556 | 30.6 | -27.143 | 30 | -27.5 | 0.6 | 0.357 | 0.698 | -10.25 | 20 | 6.7 | 0.5038 | 6 vs 4 | YES | YES | YES | YES | 3param search
121 | Treat 5 | -2.7778 | -43.3333 | -32.2223 | 29.823 | -28.176 | 30 | -27.5 | -0.177 | -0.676 | 0.699 | -20.83 | 20 | 6.7 | 0.5038 | 6 vs 4 | YES | YES | YES | YES | 3param search
122 | Treat 5 | 0 | -50 | -57.7778 | 29.809 | -28.174 | 30 | -27.5 | -0.191 | -0.674 | 0.701 | -43.5 | 36.67 | 23.37 | 1.7571 | 11 vs 4 | no | YES | YES | YES | 3param search
123 | Treat 5 | 0.5556 | -47.2223 | -45.5556 | 30.654 | -27.755 | 30 | -27.5 | 0.654 | -0.255 | 0.702 | -10.78 | 20 | 6.7 | 0.5038 | 6 vs 4 | YES | YES | YES | YES | 3param search
124 | Treat 5 | -0.5556 | -46.6667 | -43.8889 | 30.369 | -28.1 | 30 | -27.5 | 0.369 | -0.6 | 0.704 | -5.62 | 20 | 6.7 | 0.5038 | 6 vs 4 | YES | YES | YES | YES | 3param search
125 | Treat 5 | -2.2223 | -42.7777 | -31.1111 | 29.303 | -27.396 | 30 | -27.5 | -0.697 | 0.104 | 0.705 | -17.73 | 20 | 6.7 | 0.5038 | 6 vs 4 | YES | YES | YES | YES | 3param search
126 | Treat 5 | 0.5556 | -49.4444 | -56.6667 | 29.296 | -27.44 | 30 | -27.5 | -0.704 | 0.06 | 0.707 | -33.97 | 30 | 16.7 | 1.2556 | 9 vs 4 | no | YES | YES | YES | 3param search
127 | Treat 5 | -1.1111 | -42.7777 | -30.5556 | 29.593 | -26.916 | 30 | -27.5 | -0.407 | 0.584 | 0.712 | -15.83 | 20 | 6.7 | 0.5038 | 6 vs 4 | YES | YES | YES | YES | 3param search
128 | Treat 5 | 1.1111 | -46.6667 | -45 | 29.791 | -26.819 | 30 | -27.5 | -0.209 | 0.681 | 0.712 | -8.66 | 20 | 6.7 | 0.5038 | 6 vs 4 | YES | YES | YES | YES | 3param search
129 | Treat 5 | 1.6667 | -47.2223 | -46.6667 | 30.021 | -26.786 | 30 | -27.5 | 0.021 | 0.714 | 0.714 | -14.16 | 23.33 | 10.03 | 0.7541 | 7 vs 4 | YES | YES | YES | YES | 3param search
130 | Treat 5 | -0.5556 | -46.1111 | -43.8889 | 29.308 | -27.316 | 30 | -27.5 | -0.692 | 0.184 | 0.716 | -5.7 | 20 | 6.7 | 0.5038 | 6 vs 4 | YES | YES | YES | YES | 3param search
131 | Treat 5 | -1.6667 | -41.1111 | -23.8889 | 29.767 | -26.82 | 30 | -27.5 | -0.233 | 0.68 | 0.719 | 2.56 | 16.67 | 3.37 | 0.2534 | 5 vs 4 | YES | YES | YES | YES | 3param search
132 | Treat 5 | -2.7778 | -42.7777 | -31.1111 | 29.309 | -27.72 | 30 | -27.5 | -0.691 | -0.22 | 0.725 | -17.9 | 20 | 6.7 | 0.5038 | 6 vs 4 | YES | YES | YES | YES | 3param search
133 | Treat 5 | 0 | -43.3333 | -31.1111 | 30.445 | -26.927 | 30 | -27.5 | 0.445 | 0.573 | 0.726 | -16.88 | 20 | 6.7 | 0.5038 | 6 vs 4 | YES | YES | YES | YES | 3param search
134 | Treat 5 | 2.7778 | -50 | -56.1111 | 30.646 | -27.169 | 30 | -27.5 | 0.646 | 0.331 | 0.726 | -21.53 | 26.67 | 13.37 | 1.0053 | 8 vs 4 | no | YES | YES | YES | 3param search
135 | Treat 5 | 0 | -43.8889 | -32.7778 | 30.676 | -27.225 | 30 | -27.5 | 0.676 | 0.275 | 0.73 | -21.34 | 20 | 6.7 | 0.5038 | 6 vs 4 | YES | YES | YES | YES | 3param search
136 | Treat 5 | 0.5556 | -46.6667 | -45.5556 | 29.504 | -26.959 | 30 | -27.5 | -0.496 | 0.541 | 0.734 | -10.85 | 20 | 6.7 | 0.5038 | 6 vs 4 | YES | YES | YES | YES | 3param search
137 | Treat 5 | -1.1111 | -43.8889 | -32.7778 | 30.644 | -27.853 | 30 | -27.5 | 0.644 | -0.353 | 0.734 | -21.68 | 20 | 6.7 | 0.5038 | 6 vs 4 | YES | YES | YES | YES | 3param search
138 | Treat 5 | -2.2223 | -41.1111 | -24.4444 | 29.478 | -26.981 | 30 | -27.5 | -0.522 | 0.519 | 0.736 | 0.74 | 16.67 | 3.37 | 0.2534 | 5 vs 4 | YES | YES | YES | YES | 3param search
139 | Treat 5 | 1.6667 | -50 | -56.1111 | 30.684 | -27.776 | 30 | -27.5 | 0.684 | -0.276 | 0.738 | -23.37 | 26.67 | 13.37 | 1.0053 | 8 vs 4 | no | YES | YES | YES | 3param search
140 | Treat 5 | -1.1111 | -46.1111 | -43.8889 | 29.274 | -27.631 | 30 | -27.5 | -0.726 | -0.131 | 0.738 | -5.96 | 20 | 6.7 | 0.5038 | 6 vs 4 | YES | YES | YES | YES | 3param search
141 | Treat 5 | 1.6667 | -46.6667 | -43.8889 | 30.369 | -26.86 | 30 | -27.5 | 0.369 | 0.64 | 0.739 | -4.6 | 20 | 6.7 | 0.5038 | 6 vs 4 | YES | YES | YES | YES | 3param search
142 | Treat 5 | -2.2223 | -43.3333 | -33.3334 | 29.259 | -27.525 | 30 | -27.5 | -0.741 | -0.025 | 0.741 | -23.71 | 20 | 6.7 | 0.5038 | 6 vs 4 | YES | YES | YES | YES | 3param search
143 | Treat 5 | -0.5556 | -42.7777 | -30 | 29.884 | -26.765 | 30 | -27.5 | -0.116 | 0.735 | 0.744 | -14.11 | 20 | 6.7 | 0.5038 | 6 vs 4 | YES | YES | YES | YES | 3param search
144 | Treat 5 | -1.1111 | -46.6667 | -44.4444 | 30.074 | -28.241 | 30 | -27.5 | 0.074 | -0.741 | 0.745 | -7.8 | 20 | 6.7 | 0.5038 | 6 vs 4 | YES | YES | YES | YES | 3param search
145 | Treat 5 | -0.5556 | -43.3333 | -30.5556 | 30.74 | -27.412 | 30 | -27.5 | 0.74 | 0.088 | 0.745 | -15.49 | 20 | 6.7 | 0.5038 | 6 vs 4 | YES | YES | YES | YES | 3param search
146 | Treat 5 | 0 | -49.4444 | -56.6667 | 29.297 | -27.751 | 30 | -27.5 | -0.703 | -0.251 | 0.746 | -35.48 | 30 | 16.7 | 1.2556 | 9 vs 4 | no | YES | YES | YES | 3param search
147 | Treat 5 | -1.1111 | -43.3333 | -30.5556 | 30.717 | -27.727 | 30 | -27.5 | 0.717 | -0.227 | 0.752 | -15.66 | 20 | 6.7 | 0.5038 | 6 vs 4 | YES | YES | YES | YES | 3param search
148 | Treat 5 | -1.6667 | -46.1111 | -43.3333 | 29.556 | -28.115 | 30 | -27.5 | -0.444 | -0.615 | 0.759 | -4.33 | 20 | 6.7 | 0.5038 | 6 vs 4 | YES | YES | YES | YES | 3param search
149 | Treat 5 | 1.6667 | -48.3333 | -51.6667 | 29.676 | -26.807 | 30 | -27.5 | -0.324 | 0.693 | 0.765 | -33.51 | 26.67 | 13.37 | 1.0053 | 8 vs 4 | no | YES | YES | YES | 3param search
150 | Treat 5 | -0.5556 | -47.2223 | -46.1111 | 30.31 | -28.201 | 30 | -27.5 | 0.31 | -0.701 | 0.766 | -13.29 | 23.33 | 10.03 | 0.7541 | 7 vs 4 | YES | YES | YES | YES | 3param search
151 | Treat 5 | 0.5556 | -46.6667 | -43.3333 | 30.749 | -27.664 | 30 | -27.5 | 0.749 | -0.164 | 0.767 | -3.22 | 20 | 6.7 | 0.5038 | 6 vs 4 | YES | YES | YES | YES | 3param search
152 | Treat 5 | 0 | -49.4444 | -55 | 30.126 | -28.258 | 30 | -27.5 | 0.126 | -0.758 | 0.768 | -15.86 | 26.67 | 13.37 | 1.0053 | 8 vs 4 | no | YES | YES | YES | 3param search
153 | Treat 5 | -3.3334 | -41.1111 | -25 | 29.228 | -27.479 | 30 | -27.5 | -0.772 | 0.021 | 0.772 | -1.23 | 16.67 | 3.37 | 0.2534 | 5 vs 4 | YES | YES | YES | YES | 3param search
154 | Treat 5 | -0.5556 | -46.6667 | -46.1111 | 29.226 | -27.42 | 30 | -27.5 | -0.774 | 0.08 | 0.778 | -13.36 | 23.33 | 10.03 | 0.7541 | 7 vs 4 | YES | YES | YES | YES | 3param search
155 | Treat 5 | -1.1111 | -41.6667 | -25.5556 | 30.374 | -26.816 | 30 | -27.5 | 0.374 | 0.684 | 0.78 | -1.95 | 16.67 | 3.37 | 0.2534 | 5 vs 4 | YES | YES | YES | YES | 3param search
156 | Treat 5 | -1.1111 | -46.6667 | -46.1111 | 29.255 | -27.737 | 30 | -27.5 | -0.745 | -0.237 | 0.782 | -13.65 | 23.33 | 10.03 | 0.7541 | 7 vs 4 | YES | YES | YES | YES | 3param search
157 | Treat 5 | 2.7778 | -49.4444 | -55 | 30.121 | -26.727 | 30 | -27.5 | 0.121 | 0.773 | 0.782 | -12.21 | 26.67 | 13.37 | 1.0053 | 8 vs 4 | no | YES | YES | YES | 3param search
158 | Treat 5 | 0.5556 | -46.1111 | -43.3333 | 29.554 | -26.853 | 30 | -27.5 | -0.446 | 0.647 | 0.786 | -3.3 | 20 | 6.7 | 0.5038 | 6 vs 4 | YES | YES | YES | YES | 3param search
159 | Treat 5 | -3.3334 | -42.7777 | -30.5556 | 29.643 | -28.209 | 30 | -27.5 | -0.357 | -0.709 | 0.794 | -16.53 | 20 | 6.7 | 0.5038 | 6 vs 4 | YES | YES | YES | YES | 3param search
160 | Treat 5 | 1.1111 | -49.4444 | -56.6667 | 29.296 | -27.13 | 30 | -27.5 | -0.704 | 0.37 | 0.795 | -32.55 | 30 | 16.7 | 1.2556 | 9 vs 4 | no | YES | YES | YES | 3param search
161 | Treat 5 | 0.5556 | -50 | -56.6667 | 30.362 | -28.209 | 30 | -27.5 | 0.362 | -0.709 | 0.796 | -32.63 | 30 | 16.7 | 1.2556 | 9 vs 4 | no | YES | YES | YES | 3param search
162 | Treat 5 | 1.6667 | -46.6667 | -43.3333 | 30.655 | -27.039 | 30 | -27.5 | 0.655 | 0.461 | 0.801 | -2.72 | 20 | 6.7 | 0.5038 | 6 vs 4 | YES | YES | YES | YES | 3param search
163 | Treat 5 | -2.2223 | -43.3333 | -31.1111 | 30.407 | -28.191 | 30 | -27.5 | 0.407 | -0.691 | 0.802 | -17.56 | 20 | 6.7 | 0.5038 | 6 vs 4 | YES | YES | YES | YES | 3param search
164 | Treat 5 | -0.5556 | -42.2223 | -26.6667 | 30.61 | -26.975 | 30 | -27.5 | 0.61 | 0.525 | 0.805 | -4.8 | 16.67 | 3.37 | 0.2534 | 5 vs 4 | YES | YES | YES | YES | 3param search
165 | Treat 5 | 0 | -43.3333 | -30.5556 | 30.703 | -27.097 | 30 | -27.5 | 0.703 | 0.403 | 0.81 | -15.32 | 20 | 6.7 | 0.5038 | 6 vs 4 | YES | YES | YES | YES | 3param search
166 | Treat 5 | -1.6667 | -43.3333 | -33.3334 | 29.245 | -27.205 | 30 | -27.5 | -0.755 | 0.295 | 0.811 | -23.54 | 20 | 6.7 | 0.5038 | 6 vs 4 | YES | YES | YES | YES | 3param search
167 | Treat 5 | -1.6667 | -43.3333 | -33.3333 | 29.245 | -27.204 | 30 | -27.5 | -0.755 | 0.296 | 0.811 | -23.54 | 20 | 6.7 | 0.5038 | 6 vs 4 | YES | YES | YES | YES | 3param search
168 | Treat 5 | 0 | -46.6667 | -43.3333 | 30.652 | -27.983 | 30 | -27.5 | 0.652 | -0.483 | 0.811 | -3.47 | 20 | 6.7 | 0.5038 | 6 vs 4 | YES | YES | YES | YES | 3param search
169 | Treat 5 | -1.6667 | -40 | -18.3333 | 30.497 | -26.852 | 30 | -27.5 | 0.497 | 0.648 | 0.817 | -41.85 | 16.67 | 3.37 | 0.2534 | 5 vs 4 | YES | YES | YES | YES | 3param search
170 | Treat 5 | 1.6667 | -46.6667 | -44.4444 | 30.07 | -26.686 | 30 | -27.5 | 0.07 | 0.814 | 0.817 | -6.49 | 20 | 6.7 | 0.5038 | 6 vs 4 | YES | YES | YES | YES | 3param search
171 | Treat 5 | 3.3334 | -50.5556 | -58.3334 | 30.608 | -26.953 | 30 | -27.5 | 0.608 | 0.547 | 0.818 | -34.67 | 33.33 | 20.03 | 1.506 | 10 vs 4 | no | YES | YES | YES | 3param search
172 | Treat 5 | -3.3334 | -42.7777 | -31.1111 | 29.391 | -28.048 | 30 | -27.5 | -0.609 | -0.548 | 0.819 | -18.08 | 20 | 6.7 | 0.5038 | 6 vs 4 | YES | YES | YES | YES | 3param search
173 | Treat 5 | -3.3333 | -41.6667 | -25 | 30.315 | -28.266 | 30 | -27.5 | 0.315 | -0.766 | 0.828 | -1.01 | 16.67 | 3.37 | 0.2534 | 5 vs 4 | YES | YES | YES | YES | 3param search
174 | Treat 5 | -3.3334 | -41.6667 | -25 | 30.317 | -28.266 | 30 | -27.5 | 0.317 | -0.766 | 0.829 | -1.01 | 16.67 | 3.37 | 0.2534 | 5 vs 4 | YES | YES | YES | YES | 3param search
175 | Treat 5 | -2.7778 | -43.3333 | -33.3334 | 29.247 | -27.849 | 30 | -27.5 | -0.753 | -0.349 | 0.83 | -23.89 | 20 | 6.7 | 0.5038 | 6 vs 4 | YES | YES | YES | YES | 3param search
176 | Treat 5 | -1.1111 | -42.2223 | -26.1111 | 30.831 | -27.462 | 30 | -27.5 | 0.831 | 0.038 | 0.832 | -3.35 | 16.67 | 3.37 | 0.2534 | 5 vs 4 | YES | YES | YES | YES | 3param search
177 | Treat 5 | 0 | -45 | -36.6667 | 30.821 | -27.642 | 30 | -27.5 | 0.821 | -0.142 | 0.833 | -31.71 | 20 | 6.7 | 0.5038 | 6 vs 4 | YES | YES | YES | YES | 3param search
178 | Treat 5 | 0 | -47.2223 | -45.5556 | 30.619 | -28.065 | 30 | -27.5 | 0.619 | -0.565 | 0.838 | -11.05 | 20 | 6.7 | 0.5038 | 6 vs 4 | YES | YES | YES | YES | 3param search
179 | Treat 5 | -1.1111 | -41.1111 | -23.3333 | 30.132 | -26.667 | 30 | -27.5 | 0.132 | 0.833 | 0.843 | 4.38 | 16.67 | 3.37 | 0.2534 | 5 vs 4 | YES | YES | YES | YES | 3param search
180 | Treat 5 | -1.1111 | -47.2223 | -46.6667 | 30.04 | -28.343 | 30 | -27.5 | 0.04 | -0.843 | 0.844 | -15.58 | 23.33 | 10.03 | 0.7541 | 7 vs 4 | YES | YES | YES | YES | 3param search
181 | Treat 5 | 0 | -43.3333 | -31.6667 | 30.407 | -26.76 | 30 | -27.5 | 0.407 | 0.74 | 0.845 | -18.42 | 20 | 6.7 | 0.5038 | 6 vs 4 | YES | YES | YES | YES | 3param search
182 | Treat 5 | 0 | -50 | -57.2223 | 30.085 | -28.344 | 30 | -27.5 | 0.085 | -0.844 | 0.848 | -12.54 | 30 | 16.7 | 1.2556 | 9 vs 4 | no | YES | YES | YES | 3param search
183 | Treat 5 | -1.6667 | -46.1111 | -43.8889 | 29.28 | -27.949 | 30 | -27.5 | -0.72 | -0.449 | 0.849 | -6.23 | 20 | 6.7 | 0.5038 | 6 vs 4 | YES | YES | YES | YES | 3param search
184 | Treat 5 | -2.7778 | -43.3333 | -31.6667 | 30.117 | -28.343 | 30 | -27.5 | 0.117 | -0.843 | 0.851 | -19.29 | 20 | 6.7 | 0.5038 | 6 vs 4 | YES | YES | YES | YES | 3param search
185 | Treat 5 | -2.7778 | -41.6667 | -24.4444 | 30.603 | -28.11 | 30 | -27.5 | 0.603 | -0.61 | 0.858 | 0.8 | 16.67 | 3.37 | 0.2534 | 5 vs 4 | YES | YES | YES | YES | 3param search
186 | Treat 5 | 1.1111 | -50 | -56.1111 | 30.643 | -28.079 | 30 | -27.5 | 0.643 | -0.579 | 0.865 | -24.35 | 26.67 | 13.37 | 1.0053 | 8 vs 4 | no | YES | YES | YES | 3param search
187 | Treat 5 | 0 | -46.6667 | -46.1111 | 29.225 | -27.104 | 30 | -27.5 | -0.775 | 0.396 | 0.87 | -13.08 | 23.33 | 10.03 | 0.7541 | 7 vs 4 | YES | YES | YES | YES | 3param search
188 | Treat 5 | -1.6667 | -46.6667 | -45.5556 | 29.508 | -28.22 | 30 | -27.5 | -0.492 | -0.72 | 0.872 | -11.96 | 23.33 | 10.03 | 0.7541 | 7 vs 4 | YES | YES | YES | YES | 3param search
189 | Treat 5 | -1.1111 | -41.6667 | -26.1111 | 29.831 | -26.641 | 30 | -27.5 | -0.169 | 0.859 | 0.875 | -3.57 | 16.67 | 3.37 | 0.2534 | 5 vs 4 | YES | YES | YES | YES | 3param search
190 | Treat 5 | 0 | -46.1111 | -43.8889 | 29.274 | -27.01 | 30 | -27.5 | -0.726 | 0.49 | 0.876 | -5.44 | 20 | 6.7 | 0.5038 | 6 vs 4 | YES | YES | YES | YES | 3param search
191 | Treat 5 | -3.3334 | -42.7777 | -30 | 29.881 | -28.371 | 30 | -27.5 | -0.119 | -0.871 | 0.879 | -14.97 | 20 | 6.7 | 0.5038 | 6 vs 4 | YES | YES | YES | YES | 3param search
192 | Treat 5 | -1.1111 | -46.1111 | -44.4444 | 29.12 | -27.474 | 30 | -27.5 | -0.88 | 0.026 | 0.88 | -7.87 | 20 | 6.7 | 0.5038 | 6 vs 4 | YES | YES | YES | YES | 3param search
193 | Treat 5 | 2.7778 | -50 | -57.7778 | 29.804 | -26.64 | 30 | -27.5 | -0.196 | 0.86 | 0.882 | -16.55 | 30 | 16.7 | 1.2556 | 9 vs 4 | no | YES | YES | YES | 3param search
194 | Treat 5 | 2.7778 | -50.5556 | -57.7778 | 30.881 | -27.432 | 30 | -27.5 | 0.881 | 0.068 | 0.884 | -13.07 | 30 | 16.7 | 1.2556 | 9 vs 4 | no | YES | YES | YES | 3param search
195 | Treat 5 | -2.7778 | -41.1111 | -25 | 29.189 | -27.146 | 30 | -27.5 | -0.811 | 0.354 | 0.885 | -1.06 | 16.67 | 3.37 | 0.2534 | 5 vs 4 | YES | YES | YES | YES | 3param search
196 | Treat 5 | 3.3333 | -50 | -56.6667 | 30.357 | -26.689 | 30 | -27.5 | 0.357 | 0.811 | 0.886 | -26.7 | 30 | 16.7 | 1.2556 | 9 vs 4 | no | YES | YES | YES | 3param search
197 | Treat 5 | 3.3334 | -50 | -56.6667 | 30.358 | -26.689 | 30 | -27.5 | 0.358 | 0.811 | 0.887 | -26.7 | 30 | 16.7 | 1.2556 | 9 vs 4 | no | YES | YES | YES | 3param search
198 | Treat 5 | -2.2223 | -43.8889 | -33.3334 | 30.349 | -28.316 | 30 | -27.5 | 0.349 | -0.816 | 0.888 | -23.57 | 20 | 6.7 | 0.5038 | 6 vs 4 | YES | YES | YES | YES | 3param search
199 | Treat 5 | -2.7778 | -42.2222 | -30 | 29.131 | -27.285 | 30 | -27.5 | -0.869 | 0.215 | 0.895 | -14.96 | 20 | 6.7 | 0.5038 | 6 vs 4 | YES | YES | YES | YES | 3param search
200 | Treat 5 | -0.5556 | -41.6667 | -24.4444 | 30.598 | -26.832 | 30 | -27.5 | 0.598 | 0.668 | 0.897 | 1.48 | 16.67 | 3.37 | 0.2534 | 5 vs 4 | YES | YES | YES | YES | 3param search
201 | Treat 5 | 0 | -45 | -40 | 29.099 | -26.613 | 30 | -27.5 | -0.901 | 0.887 | 1.264 | -40.76 | 23.3 | 10 | 0.7519 | 7 vs 4 | YES | YES | YES | YES | Treat10 search, filtered, permutations
202 | Treat 5 | -5 | -35 | 2.5 | 31.719 | -27.496 | 30 | -27.5 | 1.719 | 0.004 | 1.719 | 16.06 | 13.3 | 0 | 0 | 4 vs 4 | YES | YES | no | no | permutations
203 | Treat 5 | -5 | -35 | -2.5 | 28.987 | -26.103 | 30 | -27.5 | -1.013 | 1.397 | 1.726 | -0.87 | 13.3 | 0 | 0 | 4 vs 4 | YES | YES | no | no | permutations
204 | Treat 5 | 0 | -45 | -35 | 31.723 | -28.179 | 30 | -27.5 | 1.723 | -0.679 | 1.852 | -27.16 | 20 | 6.7 | 0.5038 | 6 vs 4 | YES | YES | YES | YES | Treat10 search, filtered, permutations
205 | Treat 5 | 0 | -50 | -55 | 31.224 | -29.042 | 30 | -27.5 | 1.224 | -1.542 | 1.969 | -15.47 | 26.7 | 13.4 | 1.0075 | 8 vs 4 | no | YES | YES | YES | Treat10 search, filtered, permutations
206 | Treat 5 | 0 | -40 | -15 | 32.366 | -26.952 | 30 | -27.5 | 2.366 | 0.548 | 2.429 | -32.78 | 16.7 | 3.4 | 0.2556 | 5 vs 4 | YES | YES | YES | YES | Treat10 search, filtered, permutations
207 | Treat 5 | 0 | -35 | 0 | 30.338 | -23.781 | 30 | -27.5 | 0.338 | 3.719 | 3.734 | 9.17 | 13.3 | 0 | 0 | 4 vs 4 | YES | YES | no | no | permutations
208 | Treat 5 | 0 | -35 | 5 | 33.207 | -25.347 | 30 | -27.5 | 3.207 | 2.153 | 3.863 | 27.6 | 10 | -3.3 | -0.2481 | 3 vs 4 | YES | YES | no | no | permutations
209 | Treat 5 | 0 | -45 | -45 | 26.734 | -25.169 | 30 | -27.5 | -3.266 | 2.331 | 4.013 | -9.41 | 20 | 6.7 | 0.5038 | 6 vs 4 | YES | YES | YES | YES | Treat10 search, filtered, permutations
210 | Treat 5 | 0 | -40 | -25 | 27.074 | -23.945 | 30 | -27.5 | -2.926 | 3.555 | 4.604 | -0.64 | 16.7 | 3.4 | 0.2556 | 5 vs 4 | YES | YES | YES | YES | Treat10 search, filtered, permutations
211 | Treat 5 | 0 | -45 | -30 | 34.583 | -29.896 | 30 | -27.5 | 4.583 | -2.396 | 5.172 | -13.16 | 16.7 | 3.4 | 0.2556 | 5 vs 4 | YES | YES | YES | YES | Treat10 search, filtered, permutations
212 | Treat 5 | 0 | -30 | 25 | 34.628 | -23.525 | 30 | -27.5 | 4.628 | 3.975 | 6.101 | 22.69 | 10 | -3.3 | -0.2481 | 3 vs 4 | YES | YES | no | no | permutations
213 | Treat 5 | 59.5 | -39.5 | -5.5 | 38.137 | -4.722 | 30 | -27.5 | 8.137 | 22.778 | 24.188 | 28.5 | 10 | -3.3 | -0.2481 | 3 vs 4 | YES | YES | no | no | filtered, permutations
214 | Treat 5 | 49.5 | -37.5 | -3.5 | 34.502 | -3.642 | 30 | -27.5 | 4.502 | 23.858 | 24.279 | 25.32 | 10 | -3.3 | -0.2481 | 3 vs 4 | YES | YES | no | no | filtered, permutations
215 | Treat 5 | 0 | -35 | 30 | 52.466 | -37.134 | 30 | -27.5 | 22.466 | -9.634 | 24.445 | 73.78 | 6.7 | -6.6 | -0.4962 | 2 vs 4 | YES | no | no | no | filtered, permutations
216 | Treat 5 | 57.5 | -37.5 | 0.5 | 37.682 | -4.097 | 30 | -27.5 | 7.682 | 23.403 | 24.632 | -25.9 | 13.3 | 0 | 0 | 4 vs 4 | YES | YES | no | no | filtered, permutations
217 | Treat 5 | 45.5 | -37.5 | -7.5 | 31.571 | -2.869 | 30 | -27.5 | 1.571 | 24.631 | 24.681 | 4.2 | 13.3 | 0 | 0 | 4 vs 4 | YES | YES | no | no | filtered, permutations
218 | Treat 5 | 59.5 | -38.5 | -3.5 | 37.082 | -3.256 | 30 | -27.5 | 7.082 | 24.244 | 25.257 | -43.36 | 13.3 | 0 | 0 | 4 vs 4 | YES | YES | no | no | filtered, permutations
219 | Treat 5 | 60.5 | -38.5 | -3.5 | 37.15 | -2.984 | 30 | -27.5 | 7.15 | 24.516 | 25.537 | -42.31 | 13.3 | 0 | 0 | 4 vs 4 | YES | YES | no | no | filtered, permutations
220 | Treat 5 | 58.5 | -38.5 | -4.5 | 36.415 | -2.744 | 30 | -27.5 | 6.415 | 24.756 | 25.574 | 31.05 | 10 | -3.3 | -0.2481 | 3 vs 4 | YES | YES | no | no | filtered, permutations
221 | Treat 5 | -8 | -28.8889 | 52.2222 | 53.357 | -37.996 | 30 | -27.5 | 23.357 | -10.496 | 25.607 | -40.09 | 6.7 | -6.6 | -0.4962 | 2 vs 4 | YES | YES | no | no | filtered, permutations
222 | Treat 5 | 0 | -50 | -25 | 51.237 | -41.823 | 30 | -27.5 | 21.237 | -14.323 | 25.616 | 4.91 | 16.7 | 3.4 | 0.2556 | 5 vs 4 | YES | YES | YES | no | Treat10 search, filtered, permutations
223 | Treat 5 | 61.5 | -37.5 | 0.5 | 38.025 | -3.157 | 30 | -27.5 | 8.025 | 24.343 | 25.632 | -19.2 | 13.3 | 0 | 0 | 4 vs 4 | YES | YES | no | no | filtered, permutations
224 | Treat 5 | 53.5 | -37.5 | -3.5 | 34.346 | -2.217 | 30 | -27.5 | 4.346 | 25.283 | 25.654 | 29.21 | 10 | -3.3 | -0.2481 | 3 vs 4 | YES | YES | no | no | filtered, permutations
225 | Treat 5 | 0 | -28.8889 | 51.2222 | 54.48 | -35.524 | 30 | -27.5 | 24.48 | -8.024 | 25.762 | 64.68 | 3.3 | -10 | -0.7519 | 1 vs 4 | no | YES | no | no | filtered, permutations
226 | Treat 5 | 59.5 | -38.5 | -4.5 | 36.31 | -2.435 | 30 | -27.5 | 6.31 | 25.065 | 25.847 | 32.25 | 10 | -3.3 | -0.2481 | 3 vs 4 | YES | YES | no | no | filtered, permutations
227 | Treat 5 | 0 | -30 | 48 | 54.538 | -36.143 | 30 | -27.5 | 24.538 | -8.643 | 26.016 | 197.49 | 3.3 | -10 | -0.7519 | 1 vs 4 | no | no | no | no | filtered, permutations
228 | Treat 5 | 6 | -29.5 | 48 | 55.128 | -34.296 | 30 | -27.5 | 25.128 | -6.796 | 26.031 | 79.56 | 3.3 | -10 | -0.7519 | 1 vs 4 | no | no | no | no | Treat10 search, filtered, permutations
229 | Treat 5 | 6.5 | -29.25 | 48.5 | 55.187 | -34.098 | 30 | -27.5 | 25.187 | -6.598 | 26.037 | 161.69 | 3.3 | -10 | -0.7519 | 1 vs 4 | no | no | no | no | Treat10 search, filtered, permutations
230 | Treat 5 | 7 | -29.25 | 48.3889 | 55.316 | -34.108 | 30 | -27.5 | 25.316 | -6.608 | 26.164 | 193.83 | 3.3 | -10 | -0.7519 | 1 vs 4 | no | no | no | no | Treat10 search, filtered, permutations
231 | Treat 5 | 6.5 | -29.5 | 47.8889 | 55.28 | -34.266 | 30 | -27.5 | 25.28 | -6.766 | 26.17 | 95.46 | 3.3 | -10 | -0.7519 | 1 vs 4 | no | no | no | no | Treat10 search, filtered, permutations
232 | Treat 5 | -8 | -30 | 48.8889 | 53.649 | -38.783 | 30 | -27.5 | 23.649 | -11.283 | 26.203 | 116.11 | 3.3 | -10 | -0.7519 | 1 vs 4 | no | no | no | no | filtered, permutations
233 | Treat 5 | -4 | -28.8889 | 52.2222 | 54.434 | -36.994 | 30 | -27.5 | 24.434 | -9.494 | 26.214 | 13.56 | 3.3 | -10 | -0.7519 | 1 vs 4 | no | YES | no | no | filtered, permutations
234 | Treat 5 | 49.5 | -37.5 | -7.5 | 31.613 | -1.244 | 30 | -27.5 | 1.613 | 26.256 | 26.305 | 6.58 | 13.3 | 0 | 0 | 4 vs 4 | YES | YES | no | no | filtered, permutations
235 | Treat 5 | 0.5 | -28.6389 | 52.2222 | 55.072 | -35.705 | 30 | -27.5 | 25.072 | -8.205 | 26.38 | 202.26 | 3.3 | -10 | -0.7519 | 1 vs 4 | no | no | no | no | Treat10 search, filtered, permutations
236 | Treat 5 | 59.5 | -37.5 | -1.5 | 36.143 | -1.823 | 30 | -27.5 | 6.143 | 25.677 | 26.402 | -34.93 | 13.3 | 0 | 0 | 4 vs 4 | YES | YES | no | no | filtered, permutations
237 | Treat 5 | 6.5 | -29.5 | 48 | 55.482 | -34.434 | 30 | -27.5 | 25.482 | -6.934 | 26.409 | 108.19 | 3.3 | -10 | -0.7519 | 1 vs 4 | no | no | no | no | Treat10 search, filtered, permutations
238 | Treat 5 | 60.5 | -38 | -3 | 36.277 | -1.835 | 30 | -27.5 | 6.277 | 25.665 | 26.421 | -40.75 | 13.3 | 0 | 0 | 4 vs 4 | YES | YES | no | no | filtered, permutations
239 | Treat 5 | 6 | -30 | 46.8889 | 55.484 | -34.861 | 30 | -27.5 | 25.484 | -7.361 | 26.526 | 18.84 | 3.3 | -10 | -0.7519 | 1 vs 4 | no | YES | no | no | Treat10 search, filtered, permutations
240 | Treat 5 | 61 | -38 | -3 | 36.285 | -1.715 | 30 | -27.5 | 6.285 | 25.785 | 26.54 | -40.19 | 13.3 | 0 | 0 | 4 vs 4 | YES | YES | no | no | filtered, permutations
241 | Treat 5 | -4 | -30 | 48.8889 | 54.515 | -37.675 | 30 | -27.5 | 24.515 | -10.175 | 26.543 | 162.56 | 3.3 | -10 | -0.7519 | 1 vs 4 | no | no | no | no | filtered, permutations
242 | Treat 5 | 6.5 | -29.25 | 48.75 | 55.614 | -34.529 | 30 | -27.5 | 25.614 | -7.029 | 26.561 | 213.63 | 3.3 | -10 | -0.7519 | 1 vs 4 | no | no | no | no | Treat10 search, filtered, permutations
243 | Treat 5 | 0 | -28.8889 | 51.7222 | 55.153 | -36.076 | 30 | -27.5 | 25.153 | -8.576 | 26.575 | 109.61 | 3.3 | -10 | -0.7519 | 1 vs 4 | no | no | no | no | Treat10 search, filtered, permutations
244 | Treat 5 | 60 | -38 | -3.5 | 35.842 | -1.569 | 30 | -27.5 | 5.842 | 25.931 | 26.581 | -43.73 | 10 | -3.3 | -0.2481 | 3 vs 4 | YES | YES | no | no | filtered, permutations
245 | Treat 5 | 7 | -29.5 | 47.8889 | 55.666 | -34.422 | 30 | -27.5 | 25.666 | -6.922 | 26.583 | 129.1 | 3.3 | -10 | -0.7519 | 1 vs 4 | no | no | no | no | Treat10 search, filtered, permutations
246 | Treat 5 | 61.5 | -38 | -3 | 36.297 | -1.558 | 30 | -27.5 | 6.297 | 25.942 | 26.695 | -39.61 | 13.3 | 0 | 0 | 4 vs 4 | YES | YES | no | no | filtered, permutations
247 | Treat 5 | -2 | -28.8889 | 52.2222 | 55.049 | -36.738 | 30 | -27.5 | 25.049 | -9.238 | 26.698 | 66.48 | 3.3 | -10 | -0.7519 | 1 vs 4 | no | YES | no | no | Treat10 search, filtered, permutations
248 | Treat 5 | 2 | -30 | 48 | 55.339 | -36.016 | 30 | -27.5 | 25.339 | -8.516 | 26.732 | -19.03 | 6.7 | -6.6 | -0.4962 | 2 vs 4 | YES | YES | no | no | Treat10 search, filtered, permutations
249 | Treat 5 | 7.25 | -29.5 | 47.8889 | 55.823 | -34.523 | 30 | -27.5 | 25.823 | -7.023 | 26.761 | 150.05 | 3.3 | -10 | -0.7519 | 1 vs 4 | no | no | no | no | Treat10 search, filtered, permutations
250 | Treat 5 | 60.5 | -38 | -3.5 | 36.017 | -1.423 | 30 | -27.5 | 6.017 | 26.077 | 26.762 | -43.29 | 13.3 | 0 | 0 | 4 vs 4 | YES | YES | no | no | filtered, permutations
251 | Treat 5 | 6 | -30 | 47 | 55.682 | -35.042 | 30 | -27.5 | 25.682 | -7.542 | 26.767 | 25.17 | 3.3 | -10 | -0.7519 | 1 vs 4 | no | YES | no | no | Treat10 search, filtered, permutations
252 | Treat 5 | 6.75 | -29.25 | 48.75 | 55.809 | -34.621 | 30 | -27.5 | 25.809 | -7.121 | 26.773 | 251.53 | 3.3 | -10 | -0.7519 | 1 vs 4 | no | no | no | no | Treat10 search, filtered, permutations
253 | Treat 5 | 0.5 | -28.8889 | 51.7222 | 55.402 | -36.09 | 30 | -27.5 | 25.402 | -8.59 | 26.815 | 140.3 | 3.3 | -10 | -0.7519 | 1 vs 4 | no | no | no | no | Treat10 search, filtered, permutations
254 | Treat 5 | 6 | -29.5 | 48.3889 | 55.776 | -34.931 | 30 | -27.5 | 25.776 | -7.431 | 26.826 | 123.39 | 3.3 | -10 | -0.7519 | 1 vs 4 | no | no | no | no | Treat10 search, filtered, permutations
255 | Treat 5 | 17.2222 | -58.3333 | -51.1111 | 54.122 | -39.295 | 30 | -27.5 | 24.122 | -11.795 | 26.851 | -22.56 | 23.33 | 10.03 | 0.7541 | 7 vs 4 | YES | YES | YES | no | 3param search
256 | Treat 5 | 6.75 | -29.5 | 48.1389 | 55.848 | -34.779 | 30 | -27.5 | 25.848 | -7.279 | 26.853 | 146.25 | 3.3 | -10 | -0.7519 | 1 vs 4 | no | no | no | no | Treat10 search, filtered, permutations
257 | Treat 5 | 0 | -45 | -5 | 52.884 | -41.569 | 30 | -27.5 | 22.884 | -14.069 | 26.863 | 3.06 | 13.3 | 0 | 0 | 4 vs 4 | YES | YES | no | no | filtered, permutations
258 | Treat 5 | 9.4444 | -47.7777 | -13.8889 | 53.965 | -39.657 | 30 | -27.5 | 23.965 | -12.157 | 26.872 | -20.26 | 16.67 | 3.37 | 0.2534 | 5 vs 4 | YES | YES | YES | no | 3param search
259 | Treat 5 | 15 | -57.7777 | -49.4444 | 53.909 | -39.769 | 30 | -27.5 | 23.909 | -12.269 | 26.873 | -17.26 | 23.33 | 10.03 | 0.7541 | 7 vs 4 | YES | YES | YES | no | 3param search
260 | Treat 5 | 15 | -55 | -39.4444 | 54.074 | -39.462 | 30 | -27.5 | 24.074 | -11.962 | 26.882 | -31.96 | 20 | 6.7 | 0.5038 | 6 vs 4 | YES | YES | YES | no | 3param search
261 | Treat 5 | 60 | -38 | -4 | 35.452 | -1.173 | 30 | -27.5 | 5.452 | 26.327 | 26.886 | 34.84 | 10 | -3.3 | -0.2481 | 3 vs 4 | YES | YES | no | no | filtered, permutations
262 | Treat 5 | 61 | -38 | -3.5 | 35.963 | -1.28 | 30 | -27.5 | 5.963 | 26.22 | 26.89 | -42.76 | 13.3 | 0 | 0 | 4 vs 4 | YES | YES | no | no | filtered, permutations
263 | Treat 5 | 6.5 | -29.5 | 48.25 | 55.896 | -34.867 | 30 | -27.5 | 25.896 | -7.367 | 26.924 | 142.3 | 3.3 | -10 | -0.7519 | 1 vs 4 | no | no | no | no | Treat10 search, filtered, permutations
264 | Treat 5 | 16.6666 | -58.3333 | -51.1111 | 54.128 | -39.481 | 30 | -27.5 | 24.128 | -11.981 | 26.939 | -22.82 | 23.33 | 10.03 | 0.7541 | 7 vs 4 | YES | YES | YES | no | 3param search
265 | Treat 5 | 16.6667 | -58.3333 | -51.1111 | 54.129 | -39.481 | 30 | -27.5 | 24.129 | -11.981 | 26.94 | -22.82 | 23.33 | 10.03 | 0.7541 | 7 vs 4 | YES | YES | YES | no | 3param search
266 | Treat 5 | 7.5 | -29.5 | 47.8889 | 55.978 | -34.638 | 30 | -27.5 | 25.978 | -7.138 | 26.941 | 174.86 | 3.3 | -10 | -0.7519 | 1 vs 4 | no | no | no | no | Treat10 search, filtered, permutations
267 | Treat 5 | 16.1111 | -54.4444 | -37.2222 | 54.289 | -39.17 | 30 | -27.5 | 24.289 | -11.67 | 26.947 | -25.31 | 20 | 6.7 | 0.5038 | 6 vs 4 | YES | YES | YES | no | 3param search
268 | Treat 5 | 61.5 | -37.5 | -1.5 | 36.224 | -1.281 | 30 | -27.5 | 6.224 | 26.219 | 26.948 | -32.29 | 13.3 | 0 | 0 | 4 vs 4 | YES | YES | no | no | filtered, permutations
269 | Treat 5 | 3 | -30 | 47.8889 | 55.615 | -35.885 | 30 | -27.5 | 25.615 | -8.385 | 26.952 | -5.11 | 3.3 | -10 | -0.7519 | 1 vs 4 | no | YES | no | no | Treat10 search, filtered, permutations
270 | Treat 5 | 8.8889 | -47.7777 | -13.8889 | 53.957 | -39.851 | 30 | -27.5 | 23.957 | -12.351 | 26.953 | -20.44 | 16.67 | 3.37 | 0.2534 | 5 vs 4 | YES | YES | YES | no | 3param search
271 | Treat 5 | 14.4444 | -55 | -39.4444 | 54.069 | -39.651 | 30 | -27.5 | 24.069 | -12.151 | 26.962 | -32.12 | 20 | 6.7 | 0.5038 | 6 vs 4 | YES | YES | YES | no | 3param search
272 | Treat 5 | 11.6667 | -48.3333 | -15.5556 | 54.28 | -39.274 | 30 | -27.5 | 24.28 | -11.774 | 26.984 | -24.21 | 16.67 | 3.37 | 0.2534 | 5 vs 4 | YES | YES | YES | no | 3param search
273 | Treat 5 | 11.6667 | -50 | -21.6667 | 54.128 | -39.585 | 30 | -27.5 | 24.128 | -12.085 | 26.985 | -40.75 | 16.67 | 3.37 | 0.2534 | 5 vs 4 | YES | YES | YES | no | 3param search
274 | Treat 5 | 57.5 | -37.5 | -3.5 | 34.59 | -0.882 | 30 | -27.5 | 4.59 | 26.618 | 27.011 | 33.7 | 10 | -3.3 | -0.2481 | 3 vs 4 | YES | YES | no | no | filtered, permutations
275 | Treat 5 | 16.1111 | -58.3333 | -51.1111 | 54.125 | -39.668 | 30 | -27.5 | 24.125 | -12.168 | 27.02 | -23.09 | 23.33 | 10.03 | 0.7541 | 7 vs 4 | YES | YES | YES | no | 3param search
276 | Treat 5 | 59.5 | -37.5 | -2.5 | 35.32 | -1.008 | 30 | -27.5 | 5.32 | 26.492 | 27.021 | -40.27 | 13.3 | 0 | 0 | 4 vs 4 | YES | YES | no | no | filtered, permutations
277 | Treat 5 | 17.7777 | -57.7777 | -48.8889 | 54.349 | -39.229 | 30 | -27.5 | 24.349 | -11.729 | 27.027 | -14 | 23.33 | 10.03 | 0.7541 | 7 vs 4 | YES | YES | YES | no | 3param search
278 | Treat 5 | 17.7778 | -57.7777 | -48.8889 | 54.351 | -39.229 | 30 | -27.5 | 24.351 | -11.729 | 27.029 | -14 | 23.33 | 10.03 | 0.7541 | 7 vs 4 | YES | YES | YES | no | 3param search
279 | Treat 5 | 15.5556 | -54.4444 | -37.2222 | 54.289 | -39.357 | 30 | -27.5 | 24.289 | -11.857 | 27.029 | -25.46 | 20 | 6.7 | 0.5038 | 6 vs 4 | YES | YES | YES | no | 3param search
280 | Treat 5 | 71.6666 | -50.5556 | -50 | 35.037 | -0.943 | 30 | -27.5 | 5.037 | 26.557 | 27.03 | -4.57 | 20 | 6.7 | 0.5038 | 6 vs 4 | YES | YES | YES | no | 3param search
281 | Treat 5 | -1 | -28.8889 | 52.2222 | 55.432 | -36.667 | 30 | -27.5 | 25.432 | -9.167 | 27.034 | 109.66 | 3.3 | -10 | -0.7519 | 1 vs 4 | no | no | no | no | Treat10 search, filtered, permutations
282 | Treat 5 | 8.3333 | -47.7777 | -13.8889 | 53.951 | -40.048 | 30 | -27.5 | 23.951 | -12.548 | 27.039 | -20.62 | 16.67 | 3.37 | 0.2534 | 5 vs 4 | YES | YES | YES | no | 3param search
283 | Treat 5 | 0.5 | -28.7639 | 52.2222 | 55.614 | -36.201 | 30 | -27.5 | 25.614 | -8.701 | 27.052 | 215.91 | 3.3 | -10 | -0.7519 | 1 vs 4 | no | no | no | no | Treat10 search, filtered, permutations
284 | Treat 5 | 13.8889 | -55 | -39.4444 | 54.079 | -39.84 | 30 | -27.5 | 24.079 | -12.34 | 27.057 | -32.29 | 20 | 6.7 | 0.5038 | 6 vs 4 | YES | YES | YES | no | 3param search
285 | Treat 5 | 11.1111 | -48.3333 | -15.5556 | 54.27 | -39.463 | 30 | -27.5 | 24.27 | -11.963 | 27.058 | -24.38 | 16.67 | 3.37 | 0.2534 | 5 vs 4 | YES | YES | YES | no | 3param search
286 | Treat 5 | 7 | -29.5 | 48.1389 | 56.04 | -34.87 | 30 | -27.5 | 26.04 | -7.37 | 27.063 | 169.98 | 3.3 | -10 | -0.7519 | 1 vs 4 | no | no | no | no | Treat10 search, filtered, permutations
287 | Treat 5 | 17.2222 | -57.7777 | -48.8889 | 54.34 | -39.401 | 30 | -27.5 | 24.34 | -11.901 | 27.094 | -14.23 | 23.33 | 10.03 | 0.7541 | 7 vs 4 | YES | YES | YES | no | 3param search
288 | Treat 5 | 17.2223 | -57.7777 | -48.8889 | 54.34 | -39.401 | 30 | -27.5 | 24.34 | -11.901 | 27.094 | -14.23 | 23.33 | 10.03 | 0.7541 | 7 vs 4 | YES | YES | YES | no | 3param search
289 | Treat 5 | 18.3333 | -60 | -56.6667 | 54.363 | -39.357 | 30 | -27.5 | 24.363 | -11.857 | 27.095 | -8.02 | 23.33 | 10.03 | 0.7541 | 7 vs 4 | YES | YES | YES | no | 3param search
290 | Treat 5 | 15.5556 | -58.3333 | -51.1111 | 54.123 | -39.854 | 30 | -27.5 | 24.123 | -12.354 | 27.102 | -23.35 | 23.33 | 10.03 | 0.7541 | 7 vs 4 | YES | YES | YES | no | 3param search
291 | Treat 5 | 72.7777 | -50.5556 | -49.4444 | 35.267 | -0.912 | 30 | -27.5 | 5.267 | 26.588 | 27.105 | -2.59 | 20 | 6.7 | 0.5038 | 6 vs 4 | YES | YES | YES | no | 3param search
292 | Treat 5 | 6 | -29.5 | 48.5 | 56.017 | -35.107 | 30 | -27.5 | 26.017 | -7.607 | 27.106 | 139.1 | 3.3 | -10 | -0.7519 | 1 vs 4 | no | no | no | no | Treat10 search, filtered, permutations
293 | Treat 5 | 15 | -54.4444 | -37.2222 | 54.291 | -39.543 | 30 | -27.5 | 24.291 | -12.043 | 27.112 | -25.62 | 20 | 6.7 | 0.5038 | 6 vs 4 | YES | YES | YES | no | 3param search
294 | Treat 5 | 71.6666 | -50 | -47.7777 | 35.293 | -0.891 | 30 | -27.5 | 5.293 | 26.609 | 27.13 | 2.38 | 20 | 6.7 | 0.5038 | 6 vs 4 | YES | YES | YES | no | 3param search
295 | Treat 5 | 13.3333 | -55 | -39.4444 | 54.067 | -40.031 | 30 | -27.5 | 24.067 | -12.531 | 27.134 | -32.45 | 20 | 6.7 | 0.5038 | 6 vs 4 | YES | YES | YES | no | 3param search
296 | Treat 5 | 10.5556 | -48.3333 | -15.5556 | 54.264 | -39.653 | 30 | -27.5 | 24.264 | -12.153 | 27.137 | -24.55 | 16.67 | 3.37 | 0.2534 | 5 vs 4 | YES | YES | YES | no | 3param search
297 | Treat 5 | 71.6667 | -51.6667 | -55 | 34.473 | -0.72 | 30 | -27.5 | 4.473 | 26.78 | 27.151 | -20.59 | 23.33 | 10.03 | 0.7541 | 7 vs 4 | YES | YES | YES | no | 3param search
298 | Treat 5 | 72.7777 | -50 | -47.2222 | 35.353 | -0.859 | 30 | -27.5 | 5.353 | 26.641 | 27.173 | -43.49 | 23.33 | 10.03 | 0.7541 | 7 vs 4 | YES | YES | YES | no | 3param search
299 | Treat 5 | 16.6666 | -57.7777 | -48.8889 | 54.339 | -39.585 | 30 | -27.5 | 24.339 | -12.085 | 27.174 | -14.47 | 23.33 | 10.03 | 0.7541 | 7 vs 4 | YES | YES | YES | no | 3param search
300 | Treat 5 | 16.6667 | -57.7777 | -48.8889 | 54.339 | -39.585 | 30 | -27.5 | 24.339 | -12.085 | 27.174 | -14.47 | 23.33 | 10.03 | 0.7541 | 7 vs 4 | YES | YES | YES | no | 3param search
301 | Treat 5 | 18.8889 | -58.3333 | -50.5556 | 54.568 | -39.13 | 30 | -27.5 | 24.568 | -11.63 | 27.182 | -19.71 | 23.33 | 10.03 | 0.7541 | 7 vs 4 | YES | YES | YES | no | 3param search
302 | Treat 5 | 15 | -58.3333 | -51.1111 | 54.127 | -40.042 | 30 | -27.5 | 24.127 | -12.542 | 27.192 | -23.62 | 23.33 | 10.03 | 0.7541 | 7 vs 4 | YES | YES | YES | no | 3param search
303 | Treat 5 | 14.4444 | -54.4444 | -37.2222 | 54.287 | -39.732 | 30 | -27.5 | 24.287 | -12.232 | 27.193 | -25.79 | 20 | 6.7 | 0.5038 | 6 vs 4 | YES | YES | YES | no | 3param search
304 | Treat 5 | 11.6667 | -47.7777 | -13.3333 | 54.498 | -39.31 | 30 | -27.5 | 24.498 | -11.81 | 27.196 | -17.72 | 16.67 | 3.37 | 0.2534 | 5 vs 4 | YES | YES | YES | no | 3param search
305 | Treat 5 | 7.75 | -29.5 | 47.8889 | 56.207 | -34.787 | 30 | -27.5 | 26.207 | -7.287 | 27.201 | 204.82 | 3.3 | -10 | -0.7519 | 1 vs 4 | no | no | no | no | Treat10 search, filtered, permutations
306 | Treat 5 | 72.2222 | -50.5556 | -50 | 34.942 | -0.751 | 30 | -27.5 | 4.942 | 26.749 | 27.202 | -4.47 | 20 | 6.7 | 0.5038 | 6 vs 4 | YES | YES | YES | no | 3param search
307 | Treat 5 | 10 | -48.3333 | -15.5556 | 54.253 | -39.844 | 30 | -27.5 | 24.253 | -12.344 | 27.214 | -24.72 | 16.67 | 3.37 | 0.2534 | 5 vs 4 | YES | YES | YES | no | 3param search
308 | Treat 5 | 16.6667 | -55 | -38.8889 | 54.534 | -39.295 | 30 | -27.5 | 24.534 | -11.795 | 27.222 | -29.84 | 20 | 6.7 | 0.5038 | 6 vs 4 | YES | YES | YES | no | 3param search
309 | Treat 5 | 10 | -50 | -21.6667 | 54.102 | -40.158 | 30 | -27.5 | 24.102 | -12.658 | 27.224 | -41.18 | 16.67 | 3.37 | 0.2534 | 5 vs 4 | YES | YES | YES | no | 3param search
310 | Treat 5 | 0.5 | -28.8889 | 51.9722 | 55.753 | -36.4 | 30 | -27.5 | 25.753 | -8.9 | 27.248 | 179.1 | 3.3 | -10 | -0.7519 | 1 vs 4 | no | no | no | no | Treat10 search, filtered, permutations
311 | Treat 5 | 66.6667 | -45 | -30 | 34.566 | -0.634 | 30 | -27.5 | 4.566 | 26.866 | 27.251 | 2.83 | 16.67 | 3.37 | 0.2534 | 5 vs 4 | YES | YES | YES | no | 3param search
312 | Treat 5 | 70 | -46.6667 | -35 | 35.269 | -0.758 | 30 | -27.5 | 5.269 | 26.742 | 27.256 | -11.15 | 16.67 | 3.37 | 0.2534 | 5 vs 4 | YES | YES | YES | no | 3param search
313 | Treat 5 | 16.1111 | -57.7777 | -48.8889 | 54.339 | -39.771 | 30 | -27.5 | 24.339 | -12.271 | 27.257 | -14.71 | 23.33 | 10.03 | 0.7541 | 7 vs 4 | YES | YES | YES | no | 3param search
314 | Treat 5 | 18.3334 | -58.3333 | -50.5556 | 54.567 | -39.312 | 30 | -27.5 | 24.567 | -11.812 | 27.259 | -19.96 | 23.33 | 10.03 | 0.7541 | 7 vs 4 | YES | YES | YES | no | 3param search
315 | Treat 5 | 18.3333 | -58.3333 | -50.5556 | 54.567 | -39.312 | 30 | -27.5 | 24.567 | -11.812 | 27.259 | -19.96 | 23.33 | 10.03 | 0.7541 | 7 vs 4 | YES | YES | YES | no | 3param search
316 | Treat 5 | 71.1111 | -47.2223 | -36.6667 | 35.54 | -0.804 | 30 | -27.5 | 5.54 | 26.696 | 27.265 | -15.62 | 20 | 6.7 | 0.5038 | 6 vs 4 | YES | YES | YES | no | 3param search
317 | Treat 5 | 6.25 | -29.5 | 48.5 | 56.155 | -35.214 | 30 | -27.5 | 26.155 | -7.714 | 27.269 | 161.05 | 3.3 | -10 | -0.7519 | 1 vs 4 | no | no | no | no | Treat10 search, filtered, permutations
318 | Treat 5 | -0.5 | -28.8889 | 52.2222 | 55.682 | -36.673 | 30 | -27.5 | 25.682 | -9.173 | 27.271 | 139.35 | 3.3 | -10 | -0.7519 | 1 vs 4 | no | no | no | no | Treat10 search, filtered, permutations
319 | Treat 5 | 11.1111 | -47.7777 | -13.3333 | 54.497 | -39.488 | 30 | -27.5 | 24.497 | -11.988 | 27.273 | -17.91 | 16.67 | 3.37 | 0.2534 | 5 vs 4 | YES | YES | YES | no | 3param search
320 | Treat 5 | 76.1111 | -53.8889 | -61.6667 | 35.475 | -0.78 | 30 | -27.5 | 5.475 | 26.72 | 27.275 | -5.57 | 23.33 | 10.03 | 0.7541 | 7 vs 4 | YES | YES | YES | no | 3param search
321 | Treat 5 | 13.8889 | -54.4444 | -37.2222 | 54.286 | -39.92 | 30 | -27.5 | 24.286 | -12.42 | 27.278 | -25.95 | 20 | 6.7 | 0.5038 | 6 vs 4 | YES | YES | YES | no | 3param search
322 | Treat 5 | 75 | -53.3333 | -60 | 35.405 | -0.762 | 30 | -27.5 | 5.405 | 26.738 | 27.279 | -37.67 | 26.67 | 13.37 | 1.0053 | 8 vs 4 | no | YES | YES | no | 3param search
323 | Treat 5 | 72.2222 | -50 | -47.7777 | 35.096 | -0.694 | 30 | -27.5 | 5.096 | 26.806 | 27.286 | 2.48 | 20 | 6.7 | 0.5038 | 6 vs 4 | YES | YES | YES | no | 3param search
324 | Treat 5 | 73.3333 | -50.5556 | -49.4444 | 35.264 | -0.722 | 30 | -27.5 | 5.264 | 26.778 | 27.29 | -2.49 | 20 | 6.7 | 0.5038 | 6 vs 4 | YES | YES | YES | no | 3param search
325 | Treat 5 | 7.25 | -29.5 | 48.1389 | 56.244 | -34.986 | 30 | -27.5 | 26.244 | -7.486 | 27.291 | 198.47 | 3.3 | -10 | -0.7519 | 1 vs 4 | no | no | no | no | Treat10 search, filtered, permutations
326 | Treat 5 | 9.4444 | -48.3333 | -15.5556 | 54.247 | -40.037 | 30 | -27.5 | 24.247 | -12.537 | 27.296 | -24.89 | 16.67 | 3.37 | 0.2534 | 5 vs 4 | YES | YES | YES | no | 3param search
327 | Treat 5 | 16.1111 | -55 | -38.8889 | 54.533 | -39.481 | 30 | -27.5 | 24.533 | -11.981 | 27.302 | -30 | 20 | 6.7 | 0.5038 | 6 vs 4 | YES | YES | YES | no | 3param search
328 | Treat 5 | 6.5 | -29.5 | 48.3889 | 56.223 | -35.102 | 30 | -27.5 | 26.223 | -7.602 | 27.303 | 165.56 | 3.3 | -10 | -0.7519 | 1 vs 4 | no | no | no | no | Treat10 search, filtered, permutations
329 | Treat 5 | 6.5 | -29.375 | 48.75 | 56.225 | -35.131 | 30 | -27.5 | 26.225 | -7.631 | 27.313 | 230.69 | 3.3 | -10 | -0.7519 | 1 vs 4 | no | no | no | no | Treat10 search, filtered, permutations
330 | Treat 5 | 61.5 | -37.75 | -3 | 35.661 | -0.78 | 30 | -27.5 | 5.661 | 26.72 | 27.313 | -40.13 | 13.3 | 0 | 0 | 4 vs 4 | YES | YES | no | no | filtered, permutations
331 | Treat 5 | 60.5 | -37.5 | -2.5 | 35.368 | -0.717 | 30 | -27.5 | 5.368 | 26.783 | 27.316 | -39.14 | 13.3 | 0 | 0 | 4 vs 4 | YES | YES | no | no | filtered, permutations
332 | Treat 5 | 58.5 | -37.5 | -3.5 | 34.528 | -0.546 | 30 | -27.5 | 4.528 | 26.954 | 27.332 | 34.93 | 10 | -3.3 | -0.2481 | 3 vs 4 | YES | YES | no | no | filtered, permutations
333 | Treat 5 | 76.1111 | -53.3333 | -59.4444 | 35.526 | -0.732 | 30 | -27.5 | 5.526 | 26.768 | 27.332 | -35.19 | 26.67 | 13.37 | 1.0053 | 8 vs 4 | no | YES | YES | no | 3param search
334 | Treat 5 | 17.7777 | -58.3333 | -50.5556 | 54.568 | -39.494 | 30 | -27.5 | 24.568 | -11.994 | 27.339 | -20.2 | 23.33 | 10.03 | 0.7541 | 7 vs 4 | YES | YES | YES | no | 3param search
335 | Treat 5 | 17.7778 | -58.3333 | -50.5556 | 54.569 | -39.494 | 30 | -27.5 | 24.569 | -11.994 | 27.34 | -20.2 | 23.33 | 10.03 | 0.7541 | 7 vs 4 | YES | YES | YES | no | 3param search
336 | Treat 5 | 16.6667 | -60 | -56.6667 | 54.362 | -39.911 | 30 | -27.5 | 24.362 | -12.411 | 27.341 | -9.41 | 26.67 | 13.37 | 1.0053 | 8 vs 4 | no | YES | YES | no | 3param search
337 | Treat 5 | 15 | -56.6667 | -45 | 54.335 | -39.964 | 30 | -27.5 | 24.335 | -12.464 | 27.341 | -1.25 | 20 | 6.7 | 0.5038 | 6 vs 4 | YES | YES | YES | no | 3param search
338 | Treat 5 | 10.5556 | -47.7777 | -13.3333 | 54.481 | -39.676 | 30 | -27.5 | 24.481 | -12.176 | 27.342 | -18.09 | 16.67 | 3.37 | 0.2534 | 5 vs 4 | YES | YES | YES | no | 3param search
339 | Treat 5 | 15.5556 | -57.7777 | -48.8889 | 54.342 | -39.973 | 30 | -27.5 | 24.342 | -12.473 | 27.352 | -14.95 | 23.33 | 10.03 | 0.7541 | 7 vs 4 | YES | YES | YES | no | 3param search
340 | Treat 5 | 19.4444 | -57.7777 | -48.3333 | 54.788 | -39.062 | 30 | -27.5 | 24.788 | -11.562 | 27.352 | -11.3 | 20 | 6.7 | 0.5038 | 6 vs 4 | YES | YES | YES | no | 3param search
341 | Treat 5 | 71.6667 | -50 | -48.3333 | 34.696 | -0.548 | 30 | -27.5 | 4.696 | 26.952 | 27.358 | 0.59 | 20 | 6.7 | 0.5038 | 6 vs 4 | YES | YES | YES | no | 3param search
342 | Treat 5 | 71.6666 | -50 | -48.3333 | 34.696 | -0.548 | 30 | -27.5 | 4.696 | 26.952 | 27.358 | 0.59 | 20 | 6.7 | 0.5038 | 6 vs 4 | YES | YES | YES | no | 3param search
343 | Treat 5 | 73.3333 | -50 | -47.2222 | 35.35 | -0.67 | 30 | -27.5 | 5.35 | 26.83 | 27.358 | -43.41 | 23.33 | 10.03 | 0.7541 | 7 vs 4 | YES | YES | YES | no | 3param search
344 | Treat 5 | 13.3333 | -54.4444 | -37.2222 | 54.289 | -40.109 | 30 | -27.5 | 24.289 | -12.609 | 27.367 | -26.11 | 20 | 6.7 | 0.5038 | 6 vs 4 | YES | YES | YES | no | 3param search
345 | Treat 5 | 74.4444 | -50.5556 | -48.8889 | 35.598 | -0.704 | 30 | -27.5 | 5.598 | 26.796 | 27.374 | -0.5 | 20 | 6.7 | 0.5038 | 6 vs 4 | YES | YES | YES | no | 3param search
346 | Treat 5 | 8.8889 | -48.3333 | -15.5556 | 54.242 | -40.23 | 30 | -27.5 | 24.242 | -12.73 | 27.381 | -25.06 | 16.67 | 3.37 | 0.2534 | 5 vs 4 | YES | YES | YES | no | 3param search
347 | Treat 5 | 15.5556 | -55 | -38.8889 | 54.533 | -39.667 | 30 | -27.5 | 24.533 | -12.167 | 27.384 | -30.16 | 20 | 6.7 | 0.5038 | 6 vs 4 | YES | YES | YES | no | 3param search
348 | Treat 5 | 4 | -30 | 47.8889 | 56.041 | -35.973 | 30 | -27.5 | 26.041 | -8.473 | 27.385 | 17.88 | 3.3 | -10 | -0.7519 | 1 vs 4 | no | YES | no | no | Treat10 search, filtered, permutations
349 | Treat 5 | 72.7777 | -50.5556 | -50 | 34.938 | -0.561 | 30 | -27.5 | 4.938 | 26.939 | 27.388 | -4.37 | 20 | 6.7 | 0.5038 | 6 vs 4 | YES | YES | YES | no | 3param search
350 | Treat 5 | 13.3333 | -48.3333 | -15 | 54.803 | -39.133 | 30 | -27.5 | 24.803 | -11.633 | 27.396 | -21.92 | 16.67 | 3.37 | 0.2534 | 5 vs 4 | YES | YES | YES | no | 3param search
351 | Treat 5 | 61.25 | -37.75 | -3.25 | 35.458 | -0.646 | 30 | -27.5 | 5.458 | 26.854 | 27.403 | -41.71 | 13.3 | 0 | 0 | 4 vs 4 | YES | YES | no | no | filtered, permutations
352 | Treat 5 | 17.2222 | -58.3333 | -50.5556 | 54.568 | -39.677 | 30 | -27.5 | 24.568 | -12.177 | 27.42 | -20.45 | 23.33 | 10.03 | 0.7541 | 7 vs 4 | YES | YES | YES | no | 3param search
353 | Treat 5 | 17.2223 | -58.3333 | -50.5556 | 54.568 | -39.677 | 30 | -27.5 | 24.568 | -12.177 | 27.42 | -20.45 | 23.33 | 10.03 | 0.7541 | 7 vs 4 | YES | YES | YES | no | 3param search
354 | Treat 5 | 10 | -47.7777 | -13.3333 | 54.477 | -39.871 | 30 | -27.5 | 24.477 | -12.371 | 27.426 | -18.27 | 16.67 | 3.37 | 0.2534 | 5 vs 4 | YES | YES | YES | no | 3param search
355 | Treat 5 | 75.5556 | -53.3333 | -60 | 35.209 | -0.572 | 30 | -27.5 | 5.209 | 26.928 | 27.427 | -37.53 | 26.67 | 13.37 | 1.0053 | 8 vs 4 | no | YES | YES | no | 3param search
356 | Treat 5 | 18.8889 | -57.7777 | -48.3333 | 54.788 | -39.243 | 30 | -27.5 | 24.788 | -11.743 | 27.429 | -11.52 | 23.33 | 10.03 | 0.7541 | 7 vs 4 | YES | YES | YES | no | 3param search
357 | Treat 5 | 15 | -57.7777 | -48.8889 | 54.341 | -40.145 | 30 | -27.5 | 24.341 | -12.645 | 27.43 | -15.2 | 23.33 | 10.03 | 0.7541 | 7 vs 4 | YES | YES | YES | no | 3param search
358 | Treat 5 | 75 | -51.6667 | -53.3333 | 35.425 | -0.611 | 30 | -27.5 | 5.425 | 26.889 | 27.431 | -14.42 | 23.33 | 10.03 | 0.7541 | 7 vs 4 | YES | YES | YES | no | 3param search
359 | Treat 5 | 71.6667 | -47.2223 | -36.6667 | 35.504 | -0.621 | 30 | -27.5 | 5.504 | 26.879 | 27.437 | -15.51 | 20 | 6.7 | 0.5038 | 6 vs 4 | YES | YES | YES | no | 3param search
360 | Treat 5 | 74.4444 | -50 | -46.6666 | 35.683 | -0.658 | 30 | -27.5 | 5.683 | 26.842 | 27.437 | -41.77 | 23.33 | 10.03 | 0.7541 | 7 vs 4 | YES | YES | YES | no | 3param search
361 | Treat 5 | 70.5556 | -46.6667 | -35 | 35.268 | -0.569 | 30 | -27.5 | 5.268 | 26.931 | 27.441 | -11.03 | 16.67 | 3.37 | 0.2534 | 5 vs 4 | YES | YES | YES | no | 3param search
362 | Treat 5 | 76.6666 | -53.8889 | -61.6667 | 35.466 | -0.593 | 30 | -27.5 | 5.466 | 26.907 | 27.457 | -5.37 | 23.33 | 10.03 | 0.7541 | 7 vs 4 | YES | YES | YES | no | 3param search
363 | Treat 5 | 76.6667 | -53.8889 | -61.6667 | 35.467 | -0.593 | 30 | -27.5 | 5.467 | 26.907 | 27.457 | -5.37 | 23.33 | 10.03 | 0.7541 | 7 vs 4 | YES | YES | YES | no | 3param search
364 | Treat 5 | 72.7777 | -50 | -47.7777 | 35.023 | -0.502 | 30 | -27.5 | 5.023 | 26.998 | 27.461 | 2.58 | 20 | 6.7 | 0.5038 | 6 vs 4 | YES | YES | YES | no | 3param search
365 | Treat 5 | 8.3333 | -48.3333 | -15.5556 | 54.232 | -40.426 | 30 | -27.5 | 24.232 | -12.926 | 27.464 | -25.23 | 16.67 | 3.37 | 0.2534 | 5 vs 4 | YES | YES | YES | no | 3param search
366 | Treat 5 | 16.6667 | -54.4444 | -36.6666 | 54.76 | -39.386 | 30 | -27.5 | 24.76 | -11.886 | 27.465 | -23.49 | 20 | 6.7 | 0.5038 | 6 vs 4 | YES | YES | YES | no | 3param search
367 | Treat 5 | 61 | -37.5 | -2.5 | 35.392 | -0.569 | 30 | -27.5 | 5.392 | 26.931 | 27.465 | -38.56 | 13.3 | 0 | 0 | 4 vs 4 | YES | YES | no | no | filtered, permutations
368 | Treat 5 | 70 | -45 | -28.3333 | 35.636 | -0.614 | 30 | -27.5 | 5.636 | 26.886 | 27.47 | 9.43 | 16.67 | 3.37 | 0.2534 | 5 vs 4 | YES | YES | YES | no | 3param search
369 | Treat 5 | 15 | -55 | -38.8889 | 54.54 | -39.853 | 30 | -27.5 | 24.54 | -12.353 | 27.474 | -30.33 | 20 | 6.7 | 0.5038 | 6 vs 4 | YES | YES | YES | no | 3param search
370 | Treat 5 | 73.8889 | -50.5556 | -49.4444 | 35.264 | -0.532 | 30 | -27.5 | 5.264 | 26.968 | 27.477 | -2.38 | 20 | 6.7 | 0.5038 | 6 vs 4 | YES | YES | YES | no | 3param search
371 | Treat 5 | 6.75 | -29.5 | 48.3889 | 56.369 | -35.234 | 30 | -27.5 | 26.369 | -7.734 | 27.48 | 192.73 | 3.3 | -10 | -0.7519 | 1 vs 4 | no | no | no | no | Treat10 search, filtered, permutations
372 | Treat 5 | 60 | -37.5 | -3 | 34.972 | -0.463 | 30 | -27.5 | 4.972 | 27.037 | 27.49 | -42.27 | 13.3 | 0 | 0 | 4 vs 4 | YES | YES | no | no | filtered, permutations
373 | Treat 5 | 0.5 | -28.8889 | 52.0972 | 55.952 | -36.572 | 30 | -27.5 | 25.952 | -9.072 | 27.492 | 202.96 | 3.3 | -10 | -0.7519 | 1 vs 4 | no | no | no | no | Treat10 search, filtered, permutations
374 | Treat 5 | 16.6666 | -58.3333 | -50.5556 | 54.568 | -39.861 | 30 | -27.5 | 24.568 | -12.361 | 27.502 | -20.71 | 23.33 | 10.03 | 0.7541 | 7 vs 4 | YES | YES | YES | no | 3param search
375 | Treat 5 | 16.6667 | -58.3333 | -50.5556 | 54.569 | -39.861 | 30 | -27.5 | 24.569 | -12.361 | 27.503 | -20.71 | 23.33 | 10.03 | 0.7541 | 7 vs 4 | YES | YES | YES | no | 3param search
376 | Treat 5 | 9.4444 | -47.7777 | -13.3333 | 54.472 | -40.057 | 30 | -27.5 | 24.472 | -12.557 | 27.506 | -18.46 | 16.67 | 3.37 | 0.2534 | 5 vs 4 | YES | YES | YES | no | 3param search
377 | Treat 5 | 71.6667 | -46.6667 | -34.4444 | 35.642 | -0.571 | 30 | -27.5 | 5.642 | 26.929 | 27.514 | -9.08 | 16.67 | 3.37 | 0.2534 | 5 vs 4 | YES | YES | YES | no | 3param search
378 | Treat 5 | 76.6666 | -53.3333 | -59.4444 | 35.527 | -0.545 | 30 | -27.5 | 5.527 | 26.955 | 27.516 | -35.05 | 26.67 | 13.37 | 1.0053 | 8 vs 4 | no | YES | YES | no | 3param search
379 | Treat 5 | 76.6667 | -53.3333 | -59.4444 | 35.528 | -0.545 | 30 | -27.5 | 5.528 | 26.955 | 27.516 | -35.05 | 26.67 | 13.37 | 1.0053 | 8 vs 4 | no | YES | YES | no | 3param search
380 | Treat 5 | 75 | -53.3333 | -60.5556 | 34.897 | -0.418 | 30 | -27.5 | 4.897 | 27.082 | 27.521 | -39.98 | 26.67 | 13.37 | 1.0053 | 8 vs 4 | no | YES | YES | no | 3param search
381 | Treat 5 | 7.5 | -29.5 | 48.1389 | 56.45 | -35.123 | 30 | -27.5 | 26.45 | -7.623 | 27.527 | 233.52 | 3.3 | -10 | -0.7519 | 1 vs 4 | no | no | no | no | Treat10 search, filtered, permutations
382 | Treat 5 | 6.5 | -29.5 | 48.5 | 56.404 | -35.313 | 30 | -27.5 | 26.404 | -7.813 | 27.536 | 187.13 | 3.3 | -10 | -0.7519 | 1 vs 4 | no | no | no | no | Treat10 search, filtered, permutations
383 | Treat 5 | 16.1111 | -54.4444 | -36.6666 | 54.756 | -39.569 | 30 | -27.5 | 24.756 | -12.069 | 27.541 | -23.65 | 20 | 6.7 | 0.5038 | 6 vs 4 | YES | YES | YES | no | 3param search
384 | Treat 5 | 73.8889 | -50 | -47.2222 | 35.378 | -0.485 | 30 | -27.5 | 5.378 | 27.015 | 27.545 | -43.33 | 23.33 | 10.03 | 0.7541 | 7 vs 4 | YES | YES | YES | no | 3param search
385 | Treat 5 | 18.3333 | -57.7777 | -48.3333 | 54.824 | -39.439 | 30 | -27.5 | 24.824 | -11.939 | 27.546 | -11.75 | 23.33 | 10.03 | 0.7541 | 7 vs 4 | YES | YES | YES | no | 3param search
386 | Treat 5 | 18.3334 | -57.7777 | -48.3333 | 54.826 | -39.44 | 30 | -27.5 | 24.826 | -11.94 | 27.548 | -11.75 | 23.33 | 10.03 | 0.7541 | 7 vs 4 | YES | YES | YES | no | 3param search
387 | Treat 5 | 70 | -46.6667 | -35.5556 | 34.922 | -0.391 | 30 | -27.5 | 4.922 | 27.109 | 27.552 | -12.83 | 16.67 | 3.37 | 0.2534 | 5 vs 4 | YES | YES | YES | no | 3param search
388 | Treat 5 | 14.4444 | -55 | -38.8889 | 54.537 | -40.038 | 30 | -27.5 | 24.537 | -12.538 | 27.555 | -30.49 | 20 | 6.7 | 0.5038 | 6 vs 4 | YES | YES | YES | no | 3param search
389 | Treat 5 | 75 | -50.5556 | -48.8889 | 35.59 | -0.517 | 30 | -27.5 | 5.59 | 26.983 | 27.556 | -0.4 | 20 | 6.7 | 0.5038 | 6 vs 4 | YES | YES | YES | no | 3param search
390 | Treat 5 | 72.2222 | -50 | -48.3333 | 34.696 | -0.346 | 30 | -27.5 | 4.696 | 27.154 | 27.557 | 0.7 | 20 | 6.7 | 0.5038 | 6 vs 4 | YES | YES | YES | no | 3param search
391 | Treat 5 | 73.3333 | -50.5556 | -50 | 34.936 | -0.368 | 30 | -27.5 | 4.936 | 27.132 | 27.577 | -4.27 | 20 | 6.7 | 0.5038 | 6 vs 4 | YES | YES | YES | no | 3param search
392 | Treat 5 | 8.8889 | -47.7777 | -13.3333 | 54.455 | -40.247 | 30 | -27.5 | 24.455 | -12.747 | 27.578 | -18.64 | 16.67 | 3.37 | 0.2534 | 5 vs 4 | YES | YES | YES | no | 3param search
393 | Treat 5 | 17.7777 | -57.7777 | -48.3333 | 54.789 | -39.605 | 30 | -27.5 | 24.789 | -12.105 | 27.587 | -11.98 | 23.33 | 10.03 | 0.7541 | 7 vs 4 | YES | YES | YES | no | 3param search
394 | Treat 5 | 17.7778 | -57.7777 | -48.3333 | 54.789 | -39.605 | 30 | -27.5 | 24.789 | -12.105 | 27.587 | -11.98 | 23.33 | 10.03 | 0.7541 | 7 vs 4 | YES | YES | YES | no | 3param search
395 | Treat 5 | 75 | -52.7777 | -58.3333 | 34.96 | -0.362 | 30 | -27.5 | 4.96 | 27.138 | 27.588 | -31.34 | 23.33 | 10.03 | 0.7541 | 7 vs 4 | YES | YES | YES | no | 3param search
396 | Treat 5 | 61.5 | -37.5 | -2.5 | 35.5 | -0.461 | 30 | -27.5 | 5.5 | 27.039 | 27.593 | -37.97 | 13.3 | 0 | 0 | 4 vs 4 | YES | YES | no | no | filtered, permutations
397 | Treat 5 | 16.1111 | -58.3333 | -50.5556 | 54.577 | -40.046 | 30 | -27.5 | 24.577 | -12.546 | 27.594 | -20.97 | 23.33 | 10.03 | 0.7541 | 7 vs 4 | YES | YES | YES | no | 3param search
398 | Treat 5 | 13.3333 | -56.6667 | -45 | 54.327 | -40.528 | 30 | -27.5 | 24.327 | -13.028 | 27.596 | -1.92 | 20 | 6.7 | 0.5038 | 6 vs 4 | YES | YES | YES | no | 3param search
399 | Treat 5 | 15 | -60 | -56.6667 | 54.364 | -40.468 | 30 | -27.5 | 24.364 | -12.968 | 27.6 | -10.87 | 26.67 | 13.37 | 1.0053 | 8 vs 4 | no | YES | YES | no | 3param search
400 | Treat 5 | 20 | -58.3333 | -50 | 55.015 | -39.165 | 30 | -27.5 | 25.015 | -11.665 | 27.601 | -17.17 | 23.33 | 10.03 | 0.7541 | 7 vs 4 | YES | YES | YES | no | 3param search
401 | Treat 5 | 11.6667 | -48.3333 | -15 | 54.775 | -39.685 | 30 | -27.5 | 24.775 | -12.185 | 27.609 | -22.44 | 16.67 | 3.37 | 0.2534 | 5 vs 4 | YES | YES | YES | no | 3param search
402 | Treat 5 | 72.2223 | -47.2223 | -36.6667 | 35.53 | -0.449 | 30 | -27.5 | 5.53 | 27.051 | 27.61 | -15.4 | 20 | 6.7 | 0.5038 | 6 vs 4 | YES | YES | YES | no | 3param search
403 | Treat 5 | 76.1111 | -53.3333 | -60 | 35.209 | -0.383 | 30 | -27.5 | 5.209 | 27.117 | 27.613 | -37.39 | 26.67 | 13.37 | 1.0053 | 8 vs 4 | no | YES | YES | no | 3param search
404 | Treat 5 | 4 | -30 | 48 | 56.226 | -36.156 | 30 | -27.5 | 26.226 | -8.656 | 27.618 | 23.9 | 3.3 | -10 | -0.7519 | 1 vs 4 | no | YES | no | no | Treat10 search, filtered, permutations
405 | Treat 5 | 75 | -50 | -46.6667 | 35.68 | -0.471 | 30 | -27.5 | 5.68 | 27.029 | 27.619 | -41.69 | 23.33 | 10.03 | 0.7541 | 7 vs 4 | YES | YES | YES | no | 3param search
406 | Treat 5 | 61.5 | -37.625 | -3 | 35.342 | -0.401 | 30 | -27.5 | 5.342 | 27.099 | 27.621 | -40.38 | 13.3 | 0 | 0 | 4 vs 4 | YES | YES | no | no | filtered, permutations
407 | Treat 5 | 75 | -50 | -46.6666 | 35.687 | -0.471 | 30 | -27.5 | 5.687 | 27.029 | 27.621 | -41.69 | 23.33 | 10.03 | 0.7541 | 7 vs 4 | YES | YES | YES | no | 3param search
408 | Treat 5 | 15.5556 | -54.4444 | -36.6666 | 54.756 | -39.754 | 30 | -27.5 | 24.756 | -12.254 | 27.623 | -23.81 | 20 | 6.7 | 0.5038 | 6 vs 4 | YES | YES | YES | no | 3param search
409 | Treat 5 | 71.1111 | -46.6667 | -35 | 35.272 | -0.38 | 30 | -27.5 | 5.272 | 27.12 | 27.628 | -10.92 | 16.67 | 3.37 | 0.2534 | 5 vs 4 | YES | YES | YES | no | 3param search
410 | Treat 5 | 0.25 | -28.8889 | 52.2222 | 56.06 | -36.692 | 30 | -27.5 | 26.06 | -9.192 | 27.634 | 202.14 | 3.3 | -10 | -0.7519 | 1 vs 4 | no | no | no | no | Treat10 search, filtered, permutations
411 | Treat 5 | 13.8889 | -55 | -38.8889 | 54.53 | -40.226 | 30 | -27.5 | 24.53 | -12.726 | 27.635 | -30.65 | 20 | 6.7 | 0.5038 | 6 vs 4 | YES | YES | YES | no | 3param search
412 | Treat 5 | 70 | -46.1111 | -33.3333 | 35.083 | -0.336 | 30 | -27.5 | 5.083 | 27.164 | 27.635 | -6.34 | 16.67 | 3.37 | 0.2534 | 5 vs 4 | YES | YES | YES | no | 3param search
413 | Treat 5 | 7.25 | -29.75 | 47.6389 | 56.505 | -35.328 | 30 | -27.5 | 26.505 | -7.828 | 27.637 | 132.14 | 3.3 | -10 | -0.7519 | 1 vs 4 | no | no | no | no | Treat10 search, filtered, permutations
414 | Treat 5 | 60.5 | -37.5 | -3 | 34.981 | -0.313 | 30 | -27.5 | 4.981 | 27.187 | 27.64 | -41.73 | 13.3 | 0 | 0 | 4 vs 4 | YES | YES | no | no | filtered, permutations
415 | Treat 5 | 6 | -30 | 47.3889 | 56.416 | -35.646 | 30 | -27.5 | 26.416 | -8.146 | 27.643 | 50.92 | 3.3 | -10 | -0.7519 | 1 vs 4 | no | YES | no | no | Treat10 search, filtered, permutations
416 | Treat 5 | 73.3333 | -50 | -47.7777 | 35.018 | -0.312 | 30 | -27.5 | 5.018 | 27.188 | 27.647 | 2.68 | 20 | 6.7 | 0.5038 | 6 vs 4 | YES | YES | YES | no | 3param search
417 | Treat 5 | 59.5 | -37.5 | -3.5 | 34.567 | -0.231 | 30 | -27.5 | 4.567 | 27.269 | 27.649 | 36.21 | 10 | -3.3 | -0.2481 | 3 vs 4 | YES | YES | no | no | filtered, permutations
418 | Treat 5 | 71.6666 | -50 | -48.8889 | 34.371 | -0.189 | 30 | -27.5 | 4.371 | 27.311 | 27.659 | -1.18 | 20 | 6.7 | 0.5038 | 6 vs 4 | YES | YES | YES | no | 3param search
419 | Treat 5 | 77.2223 | -53.8889 | -61.6667 | 35.683 | -0.427 | 30 | -27.5 | 5.683 | 27.073 | 27.663 | -43.73 | 26.67 | 13.37 | 1.0053 | 8 vs 4 | no | YES | YES | no | 3param search
420 | Treat 5 | 77.2222 | -53.8889 | -61.6667 | 35.69 | -0.428 | 30 | -27.5 | 5.69 | 27.072 | 27.664 | -43.73 | 26.67 | 13.37 | 1.0053 | 8 vs 4 | no | YES | YES | no | 3param search
421 | Treat 5 | 7 | -29.5 | 48.3889 | 56.531 | -35.339 | 30 | -27.5 | 26.531 | -7.839 | 27.665 | 225.91 | 3.3 | -10 | -0.7519 | 1 vs 4 | no | no | no | no | Treat10 search, filtered, permutations
422 | Treat 5 | 74.4444 | -50.5556 | -49.4444 | 35.287 | -0.345 | 30 | -27.5 | 5.287 | 27.155 | 27.665 | -2.28 | 20 | 6.7 | 0.5038 | 6 vs 4 | YES | YES | YES | no | 3param search
423 | Treat 5 | 0.375 | -28.8889 | 52.2222 | 56.091 | -36.701 | 30 | -27.5 | 26.091 | -9.201 | 27.666 | 215.87 | 3.3 | -10 | -0.7519 | 1 vs 4 | no | no | no | no | Treat10 search, filtered, permutations
424 | Treat 5 | 8.3333 | -47.7777 | -13.3333 | 54.45 | -40.448 | 30 | -27.5 | 24.45 | -12.948 | 27.667 | -18.82 | 16.67 | 3.37 | 0.2534 | 5 vs 4 | YES | YES | YES | no | 3param search
425 | Treat 5 | 17.2222 | -57.7777 | -48.3333 | 54.789 | -39.787 | 30 | -27.5 | 24.789 | -12.287 | 27.667 | -12.21 | 23.33 | 10.03 | 0.7541 | 7 vs 4 | YES | YES | YES | no | 3param search
426 | Treat 5 | 17.2223 | -57.7777 | -48.3333 | 54.789 | -39.787 | 30 | -27.5 | 24.789 | -12.287 | 27.667 | -12.21 | 23.33 | 10.03 | 0.7541 | 7 vs 4 | YES | YES | YES | no | 3param search
427 | Treat 5 | 61.375 | -37.625 | -3.125 | 35.238 | -0.332 | 30 | -27.5 | 5.238 | 27.168 | 27.668 | -41.17 | 13.3 | 0 | 0 | 4 vs 4 | YES | YES | no | no | filtered, permutations
428 | Treat 5 | 15.5556 | -58.3333 | -50.5556 | 54.57 | -40.232 | 30 | -27.5 | 24.57 | -12.732 | 27.673 | -21.23 | 23.33 | 10.03 | 0.7541 | 7 vs 4 | YES | YES | YES | no | 3param search
429 | Treat 5 | 19.4444 | -58.3333 | -50 | 55.016 | -39.343 | 30 | -27.5 | 25.016 | -11.843 | 27.678 | -17.4 | 23.33 | 10.03 | 0.7541 | 7 vs 4 | YES | YES | YES | no | 3param search
430 | Treat 5 | 73.3334 | -47.2223 | -36.1111 | 35.861 | -0.436 | 30 | -27.5 | 5.861 | 27.064 | 27.691 | -13.51 | 16.67 | 3.37 | 0.2534 | 5 vs 4 | YES | YES | YES | no | 3param search
431 | Treat 5 | 11.1111 | -48.3333 | -15 | 54.775 | -39.871 | 30 | -27.5 | 24.775 | -12.371 | 27.692 | -22.62 | 16.67 | 3.37 | 0.2534 | 5 vs 4 | YES | YES | YES | no | 3param search
432 | Treat 5 | 72.2223 | -46.6667 | -34.4444 | 35.624 | -0.382 | 30 | -27.5 | 5.624 | 27.118 | 27.695 | -8.96 | 16.67 | 3.37 | 0.2534 | 5 vs 4 | YES | YES | YES | no | 3param search
433 | Treat 5 | 77.2222 | -53.3333 | -59.4444 | 35.522 | -0.359 | 30 | -27.5 | 5.522 | 27.141 | 27.697 | -34.92 | 26.67 | 13.37 | 1.0053 | 8 vs 4 | no | YES | YES | no | 3param search
434 | Treat 5 | 77.2223 | -53.3333 | -59.4444 | 35.522 | -0.359 | 30 | -27.5 | 5.522 | 27.141 | 27.697 | -34.92 | 26.67 | 13.37 | 1.0053 | 8 vs 4 | no | YES | YES | no | 3param search
435 | Treat 5 | 6.75 | -29.5 | 48.5 | 56.543 | -35.425 | 30 | -27.5 | 26.543 | -7.925 | 27.701 | 218.8 | 3.3 | -10 | -0.7519 | 1 vs 4 | no | no | no | no | Treat10 search, filtered, permutations
436 | Treat 5 | 75.5556 | -53.3333 | -60.5556 | 34.894 | -0.233 | 30 | -27.5 | 4.894 | 27.267 | 27.703 | -39.83 | 26.67 | 13.37 | 1.0053 | 8 vs 4 | no | YES | YES | no | 3param search
437 | Treat 5 | 15 | -54.4444 | -36.6666 | 54.754 | -39.938 | 30 | -27.5 | 24.754 | -12.438 | 27.703 | -23.97 | 20 | 6.7 | 0.5038 | 6 vs 4 | YES | YES | YES | no | 3param search
438 | Treat 5 | -8 | -30 | 50 | 54.914 | -39.619 | 30 | -27.5 | 24.914 | -12.119 | 27.705 | 146.78 | 3.3 | -10 | -0.7519 | 1 vs 4 | no | no | no | no | filtered, permutations
439 | Treat 5 | 78.3334 | -53.8889 | -61.1111 | 35.77 | -0.388 | 30 | -27.5 | 5.77 | 27.112 | 27.719 | -41.31 | 26.67 | 13.37 | 1.0053 | 8 vs 4 | no | YES | YES | no | 3param search
440 | Treat 5 | 78.3333 | -53.8889 | -61.1111 | 35.77 | -0.388 | 30 | -27.5 | 5.77 | 27.112 | 27.719 | -41.31 | 26.67 | 13.37 | 1.0053 | 8 vs 4 | no | YES | YES | no | 3param search
441 | Treat 5 | 13.3333 | -55 | -38.8889 | 54.531 | -40.414 | 30 | -27.5 | 24.531 | -12.914 | 27.723 | -30.82 | 20 | 6.7 | 0.5038 | 6 vs 4 | YES | YES | YES | no | 3param search
442 | Treat 5 | 73.3333 | -51.6667 | -55 | 34.47 | -0.136 | 30 | -27.5 | 4.47 | 27.364 | 27.727 | -20.25 | 23.33 | 10.03 | 0.7541 | 7 vs 4 | YES | YES | YES | no | 3param search
443 | Treat 5 | 74.4444 | -50 | -47.2222 | 35.395 | -0.296 | 30 | -27.5 | 5.395 | 27.204 | 27.734 | -43.25 | 23.33 | 10.03 | 0.7541 | 7 vs 4 | YES | YES | YES | no | 3param search
444 | Treat 5 | 71.6666 | -49.4444 | -46.6666 | 34.45 | -0.125 | 30 | -27.5 | 4.45 | 27.375 | 27.734 | -42.36 | 23.33 | 10.03 | 0.7541 | 7 vs 4 | YES | YES | YES | no | 3param search
445 | Treat 5 | 70.5556 | -46.6667 | -35.5556 | 34.932 | -0.201 | 30 | -27.5 | 4.932 | 27.299 | 27.741 | -12.72 | 16.67 | 3.37 | 0.2534 | 5 vs 4 | YES | YES | YES | no | 3param search
446 | Treat 5 | 72.7777 | -50 | -48.3333 | 34.697 | -0.15 | 30 | -27.5 | 4.697 | 27.35 | 27.75 | 0.8 | 20 | 6.7 | 0.5038 | 6 vs 4 | YES | YES | YES | no | 3param search
447 | Treat 5 | 16.6667 | -57.7777 | -48.3333 | 54.791 | -39.971 | 30 | -27.5 | 24.791 | -12.471 | 27.751 | -12.44 | 23.33 | 10.03 | 0.7541 | 7 vs 4 | YES | YES | YES | no | 3param search
448 | Treat 5 | 16.6666 | -57.7777 | -48.3333 | 54.791 | -39.971 | 30 | -27.5 | 24.791 | -12.471 | 27.751 | -12.44 | 23.33 | 10.03 | 0.7541 | 7 vs 4 | YES | YES | YES | no | 3param search
449 | Treat 5 | 0.5 | -28.8889 | 52.2222 | 56.185 | -36.713 | 30 | -27.5 | 26.185 | -9.213 | 27.758 | 230.92 | 3.3 | -10 | -0.7519 | 1 vs 4 | no | no | no | no | Treat10 search, filtered, permutations
450 | Treat 5 | 10.5556 | -48.3333 | -15 | 54.758 | -40.058 | 30 | -27.5 | 24.758 | -12.558 | 27.761 | -22.79 | 16.67 | 3.37 | 0.2534 | 5 vs 4 | YES | YES | YES | no | 3param search
451 | Treat 5 | 15 | -58.3333 | -50.5556 | 54.572 | -40.423 | 30 | -27.5 | 24.572 | -12.923 | 27.763 | -21.49 | 23.33 | 10.03 | 0.7541 | 7 vs 4 | YES | YES | YES | no | 3param search
452 | Treat 5 | 73.8889 | -50.5556 | -50 | 34.935 | -0.176 | 30 | -27.5 | 4.935 | 27.324 | 27.766 | -4.16 | 20 | 6.7 | 0.5038 | 6 vs 4 | YES | YES | YES | no | 3param search
453 | Treat 5 | 75.5556 | -52.7777 | -58.3333 | 34.957 | -0.172 | 30 | -27.5 | 4.957 | 27.328 | 27.774 | -31.22 | 23.33 | 10.03 | 0.7541 | 7 vs 4 | YES | YES | YES | no | 3param search
454 | Treat 5 | 61.5 | -37.5 | -2.75 | 35.226 | -0.221 | 30 | -27.5 | 5.226 | 27.279 | 27.775 | -39.31 | 13.3 | 0 | 0 | 4 vs 4 | YES | YES | no | no | filtered, permutations
455 | Treat 5 | 78.3333 | -53.3333 | -58.8889 | 35.84 | -0.345 | 30 | -27.5 | 5.84 | 27.155 | 27.776 | -32.54 | 26.67 | 13.37 | 1.0053 | 8 vs 4 | no | YES | YES | no | 3param search
456 | Treat 5 | 78.3334 | -53.3333 | -58.8889 | 35.84 | -0.345 | 30 | -27.5 | 5.84 | 27.155 | 27.776 | -32.54 | 26.67 | 13.37 | 1.0053 | 8 vs 4 | no | YES | YES | no | 3param search
457 | Treat 5 | 0.625 | -28.8889 | 52.2222 | 56.196 | -36.739 | 30 | -27.5 | 26.196 | -9.239 | 27.778 | 247.52 | 3.3 | -10 | -0.7519 | 1 vs 4 | no | no | no | no | Treat10 search, filtered, permutations
458 | Treat 5 | 6.5 | -29.5 | 48.625 | 56.596 | -35.534 | 30 | -27.5 | 26.596 | -8.034 | 27.783 | 215.56 | 3.3 | -10 | -0.7519 | 1 vs 4 | no | no | no | no | Treat10 search, filtered, permutations
459 | Treat 5 | 60 | -37.5 | -3.5 | 34.582 | -0.088 | 30 | -27.5 | 4.582 | 27.412 | 27.792 | 36.87 | 10 | -3.3 | -0.2481 | 3 vs 4 | YES | YES | no | no | filtered, permutations
460 | Treat 5 | 61 | -37.5 | -3 | 35.038 | -0.165 | 30 | -27.5 | 5.038 | 27.335 | 27.795 | -41.19 | 13.3 | 0 | 0 | 4 vs 4 | YES | YES | no | no | filtered, permutations
461 | Treat 5 | 76.6667 | -53.3333 | -60 | 35.204 | -0.195 | 30 | -27.5 | 5.204 | 27.305 | 27.796 | -37.25 | 26.67 | 13.37 | 1.0053 | 8 vs 4 | no | YES | YES | no | 3param search
462 | Treat 5 | 76.6666 | -53.3333 | -60 | 35.204 | -0.195 | 30 | -27.5 | 5.204 | 27.305 | 27.796 | -37.25 | 26.67 | 13.37 | 1.0053 | 8 vs 4 | no | YES | YES | no | 3param search
463 | Treat 5 | 14.4444 | -54.4444 | -36.6666 | 54.765 | -40.124 | 30 | -27.5 | 24.765 | -12.624 | 27.797 | -24.13 | 20 | 6.7 | 0.5038 | 6 vs 4 | YES | YES | YES | no | 3param search
464 | Treat 5 | 6.75 | -29.75 | 47.8889 | 56.607 | -35.561 | 30 | -27.5 | 26.607 | -8.061 | 27.801 | 128.95 | 3.3 | -10 | -0.7519 | 1 vs 4 | no | no | no | no | Treat10 search, filtered, permutations
465 | Treat 5 | 72.7778 | -47.2223 | -36.6667 | 35.503 | -0.243 | 30 | -27.5 | 5.503 | 27.257 | 27.807 | -15.29 | 20 | 6.7 | 0.5038 | 6 vs 4 | YES | YES | YES | no | 3param search
466 | Treat 5 | 71.6667 | -46.6667 | -35 | 35.282 | -0.191 | 30 | -27.5 | 5.282 | 27.309 | 27.815 | -10.8 | 16.67 | 3.37 | 0.2534 | 5 vs 4 | YES | YES | YES | no | 3param search
467 | Treat 5 | 77.7778 | -53.8889 | -61.6667 | 35.457 | -0.22 | 30 | -27.5 | 5.457 | 27.28 | 27.82 | -43.73 | 26.67 | 13.37 | 1.0053 | 8 vs 4 | no | YES | YES | no | 3param search
468 | Treat 5 | 77.7777 | -53.8889 | -61.6667 | 35.458 | -0.22 | 30 | -27.5 | 5.458 | 27.28 | 27.821 | -43.73 | 26.67 | 13.37 | 1.0053 | 8 vs 4 | no | YES | YES | no | 3param search
469 | Treat 5 | 70.5556 | -46.1111 | -33.3333 | 35.069 | -0.143 | 30 | -27.5 | 5.069 | 27.357 | 27.823 | -6.22 | 16.67 | 3.37 | 0.2534 | 5 vs 4 | YES | YES | YES | no | 3param search
470 | Treat 5 | 68.3333 | -45 | -30 | 34.568 | -0.051 | 30 | -27.5 | 4.568 | 27.449 | 27.827 | 3.26 | 16.67 | 3.37 | 0.2534 | 5 vs 4 | YES | YES | YES | no | 3param search
471 | Treat 5 | 75 | -53.3333 | -61.1111 | 34.741 | -0.078 | 30 | -27.5 | 4.741 | 27.422 | 27.829 | -42.4 | 26.67 | 13.37 | 1.0053 | 8 vs 4 | no | YES | YES | no | 3param search
472 | Treat 5 | 18.8889 | -58.3333 | -50 | 55.088 | -39.545 | 30 | -27.5 | 25.088 | -12.045 | 27.83 | -17.64 | 23.33 | 10.03 | 0.7541 | 7 vs 4 | YES | YES | YES | no | 3param search
473 | Treat 5 | 16.1111 | -57.7777 | -48.3333 | 54.789 | -40.154 | 30 | -27.5 | 24.789 | -12.654 | 27.832 | -12.68 | 23.33 | 10.03 | 0.7541 | 7 vs 4 | YES | YES | YES | no | 3param search
474 | Treat 5 | 73.8889 | -50 | -47.7777 | 35.016 | -0.121 | 30 | -27.5 | 5.016 | 27.379 | 27.835 | 2.78 | 20 | 6.7 | 0.5038 | 6 vs 4 | YES | YES | YES | no | 3param search
475 | Treat 5 | 18.3333 | -58.3333 | -50 | 55.018 | -39.702 | 30 | -27.5 | 25.018 | -12.202 | 27.835 | -17.88 | 23.33 | 10.03 | 0.7541 | 7 vs 4 | YES | YES | YES | no | 3param search
476 | Treat 5 | 18.3334 | -58.3333 | -50 | 55.019 | -39.702 | 30 | -27.5 | 25.019 | -12.202 | 27.836 | -17.88 | 23.33 | 10.03 | 0.7541 | 7 vs 4 | YES | YES | YES | no | 3param search
477 | Treat 5 | 16.6667 | -55 | -38.3333 | 55.029 | -39.7 | 30 | -27.5 | 25.029 | -12.2 | 27.844 | -28.2 | 20 | 6.7 | 0.5038 | 6 vs 4 | YES | YES | YES | no | 3param search
478 | Treat 5 | 10 | -48.3333 | -15 | 54.755 | -40.249 | 30 | -27.5 | 24.755 | -12.749 | 27.845 | -22.97 | 16.67 | 3.37 | 0.2534 | 5 vs 4 | YES | YES | YES | no | 3param search
479 | Treat 5 | 75 | -50.5556 | -49.4444 | 35.314 | -0.164 | 30 | -27.5 | 5.314 | 27.336 | 27.848 | -2.18 | 20 | 6.7 | 0.5038 | 6 vs 4 | YES | YES | YES | no | 3param search
480 | Treat 5 | 72.2222 | -50 | -48.8889 | 34.369 | 0.005 | 30 | -27.5 | 4.369 | 27.505 | 27.85 | -1.08 | 20 | 6.7 | 0.5038 | 6 vs 4 | YES | YES | YES | no | 3param search
481 | Treat 5 | 70 | -46.6667 | -36.1111 | 34.58 | -0.029 | 30 | -27.5 | 4.58 | 27.471 | 27.85 | -14.5 | 16.67 | 3.37 | 0.2534 | 5 vs 4 | YES | YES | YES | no | 3param search
482 | Treat 5 | 6 | -30 | 47.5 | 56.576 | -35.83 | 30 | -27.5 | 26.576 | -8.33 | 27.851 | 59.53 | 3.3 | -10 | -0.7519 | 1 vs 4 | no | YES | no | no | Treat10 search, filtered, permutations
483 | Treat 5 | 7.5 | -29.75 | 47.6389 | 56.691 | -35.457 | 30 | -27.5 | 26.691 | -7.957 | 27.852 | 153.77 | 3.3 | -10 | -0.7519 | 1 vs 4 | no | no | no | no | Treat10 search, filtered, permutations
484 | Treat 5 | 53.5 | -37.5 | -7.5 | 31.679 | 0.304 | 30 | -27.5 | 1.679 | 27.804 | 27.855 | 9.22 | 13.3 | 0 | 0 | 4 vs 4 | YES | YES | no | no | filtered, permutations
485 | Treat 5 | 61.5 | -37.5 | -2.875 | 35.154 | -0.122 | 30 | -27.5 | 5.154 | 27.378 | 27.859 | -39.97 | 13.3 | 0 | 0 | 4 vs 4 | YES | YES | no | no | filtered, permutations
486 | Treat 5 | 61.25 | -37.5 | -3 | 35.024 | -0.092 | 30 | -27.5 | 5.024 | 27.408 | 27.865 | -40.91 | 13.3 | 0 | 0 | 4 vs 4 | YES | YES | no | no | filtered, permutations
487 | Treat 5 | 72.7778 | -46.6667 | -34.4444 | 35.617 | -0.205 | 30 | -27.5 | 5.617 | 27.295 | 27.867 | -8.84 | 16.67 | 3.37 | 0.2534 | 5 vs 4 | YES | YES | YES | no | 3param search
488 | Treat 5 | 13.8889 | -54.4444 | -36.6666 | 54.752 | -40.31 | 30 | -27.5 | 24.752 | -12.81 | 27.87 | -24.29 | 20 | 6.7 | 0.5038 | 6 vs 4 | YES | YES | YES | no | 3param search
489 | Treat 5 | 75 | -52.7777 | -58.8889 | 34.647 | -0.019 | 30 | -27.5 | 4.647 | 27.481 | 27.871 | -33.43 | 26.67 | 13.37 | 1.0053 | 8 vs 4 | no | YES | YES | no | 3param search
490 | Treat 5 | 77.7778 | -53.3333 | -59.4444 | 35.518 | -0.173 | 30 | -27.5 | 5.518 | 27.327 | 27.879 | -34.78 | 26.67 | 13.37 | 1.0053 | 8 vs 4 | no | YES | YES | no | 3param search
491 | Treat 5 | 77.7777 | -53.3333 | -59.4444 | 35.518 | -0.173 | 30 | -27.5 | 5.518 | 27.327 | 27.879 | -34.78 | 26.67 | 13.37 | 1.0053 | 8 vs 4 | no | YES | YES | no | 3param search
492 | Treat 5 | 76.1111 | -53.3333 | -60.5556 | 34.9 | -0.038 | 30 | -27.5 | 4.9 | 27.462 | 27.896 | -39.68 | 26.67 | 13.37 | 1.0053 | 8 vs 4 | no | YES | YES | no | 3param search
493 | Treat 5 | 78.8889 | -53.8889 | -61.1111 | 35.767 | -0.204 | 30 | -27.5 | 5.767 | 27.296 | 27.899 | -41.16 | 26.67 | 13.37 | 1.0053 | 8 vs 4 | no | YES | YES | no | 3param search
494 | Treat 5 | 61.375 | -37.5 | -3 | 35.03 | -0.056 | 30 | -27.5 | 5.03 | 27.444 | 27.901 | -40.77 | 13.3 | 0 | 0 | 4 vs 4 | YES | YES | no | no | filtered, permutations
495 | Treat 5 | 16.1111 | -55 | -38.3333 | 55.013 | -39.88 | 30 | -27.5 | 25.013 | -12.38 | 27.909 | -28.36 | 20 | 6.7 | 0.5038 | 6 vs 4 | YES | YES | YES | no | 3param search
496 | Treat 5 | 17.7777 | -58.3333 | -50 | 55.016 | -39.883 | 30 | -27.5 | 25.016 | -12.383 | 27.913 | -18.12 | 23.33 | 10.03 | 0.7541 | 7 vs 4 | YES | YES | YES | no | 3param search
497 | Treat 5 | 17.7778 | -58.3333 | -50 | 55.017 | -39.883 | 30 | -27.5 | 25.017 | -12.383 | 27.914 | -18.12 | 23.33 | 10.03 | 0.7541 | 7 vs 4 | YES | YES | YES | no | 3param search
498 | Treat 5 | 75 | -50 | -47.2222 | 35.367 | -0.104 | 30 | -27.5 | 5.367 | 27.396 | 27.917 | -43.16 | 23.33 | 10.03 | 0.7541 | 7 vs 4 | YES | YES | YES | no | 3param search
499 | Treat 5 | 15.5556 | -57.7777 | -48.3333 | 54.793 | -40.338 | 30 | -27.5 | 24.793 | -12.838 | 27.92 | -12.92 | 23.33 | 10.03 | 0.7541 | 7 vs 4 | YES | YES | YES | no | 3param search
500 | Treat 5 | 20 | -58.8889 | -51.6667 | 55.239 | -39.442 | 30 | -27.5 | 25.239 | -11.942 | 27.922 | -23.49 | 23.33 | 10.03 | 0.7541 | 7 vs 4 | YES | YES | YES | no | 3param search
501 | Treat 5 | 9.4444 | -48.3333 | -15 | 54.746 | -40.436 | 30 | -27.5 | 24.746 | -12.936 | 27.923 | -23.14 | 16.67 | 3.37 | 0.2534 | 5 vs 4 | YES | YES | YES | no | 3param search
502 | Treat 5 | 72.2222 | -49.4444 | -46.6666 | 34.449 | 0.069 | 30 | -27.5 | 4.449 | 27.569 | 27.926 | -42.28 | 23.33 | 10.03 | 0.7541 | 7 vs 4 | YES | YES | YES | no | 3param search
503 | Treat 5 | 71.1111 | -46.6667 | -35.5556 | 34.921 | -0.009 | 30 | -27.5 | 4.921 | 27.491 | 27.928 | -12.61 | 16.67 | 3.37 | 0.2534 | 5 vs 4 | YES | YES | YES | no | 3param search
504 | Treat 5 | 6.25 | -29.5 | 48.75 | 56.711 | -35.657 | 30 | -27.5 | 26.711 | -8.157 | 27.929 | 212.48 | 3.3 | -10 | -0.7519 | 1 vs 4 | no | no | no | no | Treat10 search, filtered, permutations
505 | Treat 5 | 70 | -46.1111 | -33.8889 | 34.701 | 0.033 | 30 | -27.5 | 4.701 | 27.533 | 27.931 | -8.07 | 16.67 | 3.37 | 0.2534 | 5 vs 4 | YES | YES | YES | no | 3param search
506 | Treat 5 | 61.5 | -37.5 | -3 | 35.03 | -0.019 | 30 | -27.5 | 5.03 | 27.481 | 27.938 | -40.63 | 13.3 | 0 | 0 | 4 vs 4 | YES | YES | no | no | filtered, permutations
507 | Treat 5 | 73.3333 | -50 | -48.3333 | 34.689 | 0.043 | 30 | -27.5 | 4.689 | 27.543 | 27.939 | 0.9 | 20 | 6.7 | 0.5038 | 6 vs 4 | YES | YES | YES | no | 3param search
508 | Treat 5 | 7.75 | -29.625 | 47.8889 | 56.793 | -35.443 | 30 | -27.5 | 26.793 | -7.943 | 27.946 | 221.67 | 3.3 | -10 | -0.7519 | 1 vs 4 | no | no | no | no | Treat10 search, filtered, permutations
509 | Treat 5 | 61.625 | -37.5 | -3 | 35.058 | -0.014 | 30 | -27.5 | 5.058 | 27.486 | 27.948 | -40.49 | 13.3 | 0 | 0 | 4 vs 4 | YES | YES | no | no | filtered, permutations
510 | Treat 5 | 71.6666 | -50 | -49.4444 | 34.059 | 0.154 | 30 | -27.5 | 4.059 | 27.654 | 27.95 | -2.96 | 20 | 6.7 | 0.5038 | 6 vs 4 | YES | YES | YES | no | 3param search
511 | Treat 5 | 74.4444 | -50.5556 | -50 | 34.934 | 0.014 | 30 | -27.5 | 4.934 | 27.514 | 27.953 | -4.06 | 20 | 6.7 | 0.5038 | 6 vs 4 | YES | YES | YES | no | 3param search
512 | Treat 5 | 78.8889 | -53.3333 | -58.8889 | 35.836 | -0.161 | 30 | -27.5 | 5.836 | 27.339 | 27.955 | -32.42 | 26.67 | 13.37 | 1.0053 | 8 vs 4 | no | YES | YES | no | 3param search
513 | Treat 5 | 13.3333 | -54.4444 | -36.6666 | 54.754 | -40.497 | 30 | -27.5 | 24.754 | -12.997 | 27.959 | -24.45 | 20 | 6.7 | 0.5038 | 6 vs 4 | YES | YES | YES | no | 3param search
514 | Treat 5 | 60.5 | -37.5 | -3.5 | 34.603 | 0.078 | 30 | -27.5 | 4.603 | 27.578 | 27.96 | 37.54 | 10 | -3.3 | -0.2481 | 3 vs 4 | YES | YES | no | no | filtered, permutations
515 | Treat 5 | 76.1111 | -52.7777 | -58.3333 | 34.955 | 0.017 | 30 | -27.5 | 4.955 | 27.517 | 27.96 | -31.09 | 23.33 | 10.03 | 0.7541 | 7 vs 4 | YES | YES | YES | no | 3param search
516 | Treat 5 | 6.375 | -29.5 | 48.75 | 56.734 | -35.718 | 30 | -27.5 | 26.734 | -8.218 | 27.969 | 230.08 | 3.3 | -10 | -0.7519 | 1 vs 4 | no | no | no | no | Treat10 search, filtered, permutations
517 | Treat 5 | 72.2223 | -46.6667 | -35 | 35.321 | -0.042 | 30 | -27.5 | 5.321 | 27.458 | 27.969 | -10.68 | 16.67 | 3.37 | 0.2534 | 5 vs 4 | YES | YES | YES | no | 3param search
518 | Treat 5 | 15.5556 | -55 | -38.3333 | 54.999 | -40.062 | 30 | -27.5 | 24.999 | -12.562 | 27.978 | -28.52 | 20 | 6.7 | 0.5038 | 6 vs 4 | YES | YES | YES | no | 3param search
519 | Treat 5 | 77.2222 | -53.3333 | -60 | 35.204 | -0.007 | 30 | -27.5 | 5.204 | 27.493 | 27.981 | -37.11 | 26.67 | 13.37 | 1.0053 | 8 vs 4 | no | YES | YES | no | 3param search
520 | Treat 5 | 77.2223 | -53.3333 | -60 | 35.204 | -0.007 | 30 | -27.5 | 5.204 | 27.493 | 27.981 | -37.11 | 26.67 | 13.37 | 1.0053 | 8 vs 4 | no | YES | YES | no | 3param search
521 | Treat 5 | 75.5556 | -53.3333 | -61.1111 | 34.584 | 0.113 | 30 | -27.5 | 4.584 | 27.613 | 27.991 | -42.24 | 26.67 | 13.37 | 1.0053 | 8 vs 4 | no | YES | YES | no | 3param search
522 | Treat 5 | 17.2223 | -58.3333 | -50 | 55.016 | -40.065 | 30 | -27.5 | 25.016 | -12.565 | 27.994 | -18.37 | 23.33 | 10.03 | 0.7541 | 7 vs 4 | YES | YES | YES | no | 3param search
523 | Treat 5 | 17.2222 | -58.3333 | -50 | 55.016 | -40.065 | 30 | -27.5 | 25.016 | -12.565 | 27.994 | -18.37 | 23.33 | 10.03 | 0.7541 | 7 vs 4 | YES | YES | YES | no | 3param search
524 | Treat 5 | 73.3334 | -47.2223 | -36.6667 | 35.52 | -0.054 | 30 | -27.5 | 5.52 | 27.446 | 27.996 | -15.18 | 20 | 6.7 | 0.5038 | 6 vs 4 | YES | YES | YES | no | 3param search
525 | Treat 5 | 61.75 | -37.5 | -3 | 35.042 | 0.04 | 30 | -27.5 | 5.042 | 27.54 | 27.998 | -40.34 | 13.3 | 0 | 0 | 4 vs 4 | YES | YES | no | no | filtered, permutations
526 | Treat 5 | 19.4444 | -58.8889 | -51.6667 | 55.24 | -39.619 | 30 | -27.5 | 25.24 | -12.119 | 27.999 | -23.75 | 23.33 | 10.03 | 0.7541 | 7 vs 4 | YES | YES | YES | no | 3param search
527 | Treat 5 | 5 | -30 | 47.8889 | 56.622 | -36.173 | 30 | -27.5 | 26.622 | -8.673 | 27.999 | 49.36 | 3.3 | -10 | -0.7519 | 1 vs 4 | no | YES | no | no | Treat10 search, filtered, permutations
528 | Treat 5 | 78.3333 | -53.8889 | -61.6667 | 35.453 | -0.035 | 30 | -27.5 | 5.453 | 27.465 | 28.001 | -43.73 | 26.67 | 13.37 | 1.0053 | 8 vs 4 | no | YES | YES | no | 3param search
529 | Treat 5 | 78.3334 | -53.8889 | -61.6667 | 35.454 | -0.035 | 30 | -27.5 | 5.454 | 27.465 | 28.001 | -43.73 | 26.67 | 13.37 | 1.0053 | 8 vs 4 | no | YES | YES | no | 3param search
530 | Treat 5 | 71.1111 | -46.1111 | -33.3333 | 35.038 | 0.046 | 30 | -27.5 | 5.038 | 27.546 | 28.003 | -6.09 | 16.67 | 3.37 | 0.2534 | 5 vs 4 | YES | YES | YES | no | 3param search
531 | Treat 5 | 71.6667 | -45 | -28.3333 | 35.645 | -0.063 | 30 | -27.5 | 5.645 | 27.437 | 28.012 | 9.92 | 16.67 | 3.37 | 0.2534 | 5 vs 4 | YES | YES | YES | no | 3param search
532 | Treat 5 | 7 | -29.75 | 47.8889 | 56.793 | -35.693 | 30 | -27.5 | 26.793 | -8.193 | 28.018 | 149.72 | 3.3 | -10 | -0.7519 | 1 vs 4 | no | no | no | no | Treat10 search, filtered, permutations
533 | Treat 5 | 61.5 | -37.5 | -3.125 | 34.935 | 0.082 | 30 | -27.5 | 4.935 | 27.582 | 28.02 | -41.28 | 13.3 | 0 | 0 | 4 vs 4 | YES | YES | no | no | filtered, permutations
534 | Treat 5 | 74.4444 | -50 | -47.7777 | 35.013 | 0.069 | 30 | -27.5 | 5.013 | 27.569 | 28.021 | 2.88 | 20 | 6.7 | 0.5038 | 6 vs 4 | YES | YES | YES | no | 3param search
535 | Treat 5 | 15 | -57.7777 | -48.3333 | 54.814 | -40.523 | 30 | -27.5 | 24.814 | -13.023 | 28.024 | -13.16 | 23.33 | 10.03 | 0.7541 | 7 vs 4 | YES | YES | YES | no | 3param search
536 | Treat 5 | 71.6666 | -49.4444 | -47.2222 | 34.128 | 0.221 | 30 | -27.5 | 4.128 | 27.721 | 28.027 | -43.73 | 23.33 | 10.03 | 0.7541 | 7 vs 4 | YES | YES | YES | no | 3param search
537 | Treat 5 | 8.8889 | -48.3333 | -15 | 54.766 | -40.627 | 30 | -27.5 | 24.766 | -13.127 | 28.03 | -23.32 | 16.67 | 3.37 | 0.2534 | 5 vs 4 | YES | YES | YES | no | 3param search
538 | Treat 5 | 70.5556 | -46.6667 | -36.1111 | 34.636 | 0.152 | 30 | -27.5 | 4.636 | 27.652 | 28.038 | -14.39 | 16.67 | 3.37 | 0.2534 | 5 vs 4 | YES | YES | YES | no | 3param search
539 | Treat 5 | 72.7777 | -50 | -48.8889 | 34.367 | 0.199 | 30 | -27.5 | 4.367 | 27.699 | 28.041 | -0.98 | 20 | 6.7 | 0.5038 | 6 vs 4 | YES | YES | YES | no | 3param search
540 | Treat 5 | 78.3333 | -53.3333 | -59.4444 | 35.564 | -0.002 | 30 | -27.5 | 5.564 | 27.498 | 28.055 | -34.65 | 26.67 | 13.37 | 1.0053 | 8 vs 4 | no | YES | YES | no | 3param search
541 | Treat 5 | 78.3334 | -53.3333 | -59.4444 | 35.561 | -0.001 | 30 | -27.5 | 5.561 | 27.499 | 28.056 | -34.65 | 26.67 | 13.37 | 1.0053 | 8 vs 4 | no | YES | YES | no | 3param search
542 | Treat 5 | 73.3334 | -46.6667 | -34.4444 | 35.623 | -0.012 | 30 | -27.5 | 5.623 | 27.488 | 28.057 | -8.72 | 16.67 | 3.37 | 0.2534 | 5 vs 4 | YES | YES | YES | no | 3param search
543 | Treat 5 | 15 | -55 | -38.3333 | 54.998 | -40.246 | 30 | -27.5 | 24.998 | -12.746 | 28.06 | -28.68 | 20 | 6.7 | 0.5038 | 6 vs 4 | YES | YES | YES | no | 3param search
544 | Treat 5 | 75.5556 | -52.7777 | -58.8889 | 34.689 | 0.172 | 30 | -27.5 | 4.689 | 27.672 | 28.066 | -33.3 | 26.67 | 13.37 | 1.0053 | 8 vs 4 | no | YES | YES | no | 3param search
545 | Treat 5 | 11.6667 | -48.8889 | -16.6667 | 55.109 | -40.062 | 30 | -27.5 | 25.109 | -12.562 | 28.076 | -27.05 | 16.67 | 3.37 | 0.2534 | 5 vs 4 | YES | YES | YES | no | 3param search
546 | Treat 5 | 18.8889 | -58.8889 | -51.6667 | 55.24 | -39.797 | 30 | -27.5 | 25.24 | -12.297 | 28.076 | -24 | 23.33 | 10.03 | 0.7541 | 7 vs 4 | YES | YES | YES | no | 3param search
547 | Treat 5 | 16.6667 | -58.3333 | -50 | 55.017 | -40.247 | 30 | -27.5 | 25.017 | -12.747 | 28.077 | -18.62 | 23.33 | 10.03 | 0.7541 | 7 vs 4 | YES | YES | YES | no | 3param search
548 | Treat 5 | 16.6666 | -58.3333 | -50 | 55.017 | -40.247 | 30 | -27.5 | 25.017 | -12.747 | 28.077 | -18.62 | 23.33 | 10.03 | 0.7541 | 7 vs 4 | YES | YES | YES | no | 3param search
549 | Treat 5 | 79.4444 | -53.8889 | -61.1111 | 35.766 | -0.021 | 30 | -27.5 | 5.766 | 27.479 | 28.077 | -41.01 | 26.67 | 13.37 | 1.0053 | 8 vs 4 | no | YES | YES | no | 3param search
550 | Treat 5 | 76.6666 | -53.3333 | -60.5556 | 34.897 | 0.152 | 30 | -27.5 | 4.897 | 27.652 | 28.082 | -39.53 | 26.67 | 13.37 | 1.0053 | 8 vs 4 | no | YES | YES | no | 3param search
551 | Treat 5 | 76.6667 | -53.3333 | -60.5556 | 34.898 | 0.152 | 30 | -27.5 | 4.898 | 27.652 | 28.082 | -39.53 | 26.67 | 13.37 | 1.0053 | 8 vs 4 | no | YES | YES | no | 3param search
552 | Treat 5 | 75 | -53.3333 | -61.6667 | 34.274 | 0.258 | 30 | -27.5 | 4.274 | 27.758 | 28.085 | -6.18 | 23.33 | 10.03 | 0.7541 | 7 vs 4 | YES | YES | YES | no | 3param search
553 | Treat 5 | 62 | -37.5 | -3 | 35.059 | 0.126 | 30 | -27.5 | 5.059 | 27.626 | 28.085 | -40.06 | 13.3 | 0 | 0 | 4 vs 4 | YES | YES | no | no | filtered, permutations
554 | Treat 5 | 8.3333 | -48.3333 | -15 | 54.728 | -40.822 | 30 | -27.5 | 24.728 | -13.322 | 28.088 | -23.49 | 16.67 | 3.37 | 0.2534 | 5 vs 4 | YES | YES | YES | no | 3param search
555 | Treat 5 | 11.1111 | -48.8889 | -16.6667 | 55.041 | -40.248 | 30 | -27.5 | 25.041 | -12.748 | 28.099 | -27.21 | 16.67 | 3.37 | 0.2534 | 5 vs 4 | YES | YES | YES | no | 3param search
556 | Treat 5 | 61.5 | -37.5 | -3.25 | 34.84 | 0.182 | 30 | -27.5 | 4.84 | 27.682 | 28.102 | -41.92 | 13.3 | 0 | 0 | 4 vs 4 | YES | YES | no | no | filtered, permutations
557 | Treat 5 | 61 | -37.5 | -3.5 | 34.648 | 0.223 | 30 | -27.5 | 4.648 | 27.723 | 28.11 | -43.71 | 13.3 | 0 | 0 | 4 vs 4 | YES | YES | no | no | filtered, permutations
558 | Treat 5 | 0.375 | -29.0139 | 52.0972 | 56.437 | -37.057 | 30 | -27.5 | 26.437 | -9.557 | 28.111 | 203.06 | 3.3 | -10 | -0.7519 | 1 vs 4 | no | no | no | no | Treat10 search, filtered, permutations
559 | Treat 5 | 71.6667 | -46.6667 | -35.5556 | 34.921 | 0.182 | 30 | -27.5 | 4.921 | 27.682 | 28.116 | -12.49 | 16.67 | 3.37 | 0.2534 | 5 vs 4 | YES | YES | YES | no | 3param search
560 | Treat 5 | 72.7777 | -49.4444 | -46.6666 | 34.446 | 0.263 | 30 | -27.5 | 4.446 | 27.763 | 28.117 | -42.2 | 23.33 | 10.03 | 0.7541 | 7 vs 4 | YES | YES | YES | no | 3param search
561 | Treat 5 | 7.75 | -29.75 | 47.6389 | 56.922 | -35.613 | 30 | -27.5 | 26.922 | -8.113 | 28.118 | 179.47 | 3.3 | -10 | -0.7519 | 1 vs 4 | no | no | no | no | Treat10 search, filtered, permutations
562 | Treat 5 | 70.5556 | -46.1111 | -33.8889 | 34.691 | 0.227 | 30 | -27.5 | 4.691 | 27.727 | 28.121 | -7.95 | 16.67 | 3.37 | 0.2534 | 5 vs 4 | YES | YES | YES | no | 3param search
563 | Treat 5 | 79.4444 | -53.3333 | -58.8889 | 35.832 | 0.012 | 30 | -27.5 | 5.832 | 27.512 | 28.123 | -32.29 | 26.67 | 13.37 | 1.0053 | 8 vs 4 | no | YES | YES | no | 3param search
564 | Treat 5 | 73.8889 | -50 | -48.3333 | 34.697 | 0.234 | 30 | -27.5 | 4.697 | 27.734 | 28.129 | 1 | 20 | 6.7 | 0.5038 | 6 vs 4 | YES | YES | YES | no | 3param search
565 | Treat 5 | 75 | -50.5556 | -50 | 34.93 | 0.204 | 30 | -27.5 | 4.93 | 27.704 | 28.139 | -3.96 | 20 | 6.7 | 0.5038 | 6 vs 4 | YES | YES | YES | no | 3param search
566 | Treat 5 | 14.4444 | -55 | -38.3333 | 54.998 | -40.43 | 30 | -27.5 | 24.998 | -12.93 | 28.144 | -28.85 | 20 | 6.7 | 0.5038 | 6 vs 4 | YES | YES | YES | no | 3param search
567 | Treat 5 | 76.6667 | -52.7777 | -58.3333 | 34.974 | 0.206 | 30 | -27.5 | 4.974 | 27.706 | 28.149 | -30.97 | 23.33 | 10.03 | 0.7541 | 7 vs 4 | YES | YES | YES | no | 3param search
568 | Treat 5 | 76.6666 | -52.7777 | -58.3333 | 34.976 | 0.206 | 30 | -27.5 | 4.976 | 27.706 | 28.149 | -30.97 | 23.33 | 10.03 | 0.7541 | 7 vs 4 | YES | YES | YES | no | 3param search
569 | Treat 5 | 70 | -46.6667 | -36.6667 | 34.249 | 0.33 | 30 | -27.5 | 4.249 | 27.83 | 28.152 | -16.14 | 20 | 6.7 | 0.5038 | 6 vs 4 | YES | YES | YES | no | 3param search
570 | Treat 5 | 6.5 | -29.5 | 48.75 | 56.902 | -35.798 | 30 | -27.5 | 26.902 | -8.298 | 28.153 | 249.8 | 3.3 | -10 | -0.7519 | 1 vs 4 | no | no | no | no | Treat10 search, filtered, permutations
571 | Treat 5 | 18.3333 | -58.8889 | -51.6667 | 55.24 | -39.976 | 30 | -27.5 | 25.24 | -12.476 | 28.155 | -24.26 | 23.33 | 10.03 | 0.7541 | 7 vs 4 | YES | YES | YES | no | 3param search
572 | Treat 5 | 18.3334 | -58.8889 | -51.6667 | 55.24 | -39.976 | 30 | -27.5 | 25.24 | -12.476 | 28.155 | -24.26 | 23.33 | 10.03 | 0.7541 | 7 vs 4 | YES | YES | YES | no | 3param search
573 | Treat 5 | 75 | -52.7777 | -59.4444 | 34.339 | 0.32 | 30 | -27.5 | 4.339 | 27.82 | 28.156 | -35.58 | 26.67 | 13.37 | 1.0053 | 8 vs 4 | no | YES | YES | no | 3param search
574 | Treat 5 | 16.1111 | -58.3333 | -50 | 55.017 | -40.429 | 30 | -27.5 | 25.017 | -12.929 | 28.16 | -18.87 | 23.33 | 10.03 | 0.7541 | 7 vs 4 | YES | YES | YES | no | 3param search
575 | Treat 5 | 16.6667 | -55.5556 | -40 | 55.238 | -40 | 30 | -27.5 | 25.238 | -12.5 | 28.164 | -32.9 | 20 | 6.7 | 0.5038 | 6 vs 4 | YES | YES | YES | no | 3param search
576 | Treat 5 | 77.7778 | -53.3333 | -60 | 35.199 | 0.18 | 30 | -27.5 | 5.199 | 27.68 | 28.164 | -36.97 | 26.67 | 13.37 | 1.0053 | 8 vs 4 | no | YES | YES | no | 3param search
577 | Treat 5 | 77.7777 | -53.3333 | -60 | 35.199 | 0.18 | 30 | -27.5 | 5.199 | 27.68 | 28.164 | -36.97 | 26.67 | 13.37 | 1.0053 | 8 vs 4 | no | YES | YES | no | 3param search
578 | Treat 5 | 76.1111 | -53.3333 | -61.1111 | 34.579 | 0.302 | 30 | -27.5 | 4.579 | 27.802 | 28.177 | -42.08 | 26.67 | 13.37 | 1.0053 | 8 vs 4 | no | YES | YES | no | 3param search
579 | Treat 5 | 10.5556 | -48.8889 | -16.6667 | 55.034 | -40.435 | 30 | -27.5 | 25.034 | -12.935 | 28.178 | -27.38 | 16.67 | 3.37 | 0.2534 | 5 vs 4 | YES | YES | YES | no | 3param search
580 | Treat 5 | 20 | -58.3333 | -49.4444 | 55.466 | -39.566 | 30 | -27.5 | 25.466 | -12.066 | 28.18 | -15.12 | 23.33 | 10.03 | 0.7541 | 7 vs 4 | YES | YES | YES | no | 3param search
581 | Treat 5 | 72.7778 | -46.6667 | -35 | 35.268 | 0.184 | 30 | -27.5 | 5.268 | 27.684 | 28.181 | -10.57 | 16.67 | 3.37 | 0.2534 | 5 vs 4 | YES | YES | YES | no | 3param search
582 | Treat 5 | 78.8889 | -53.8889 | -61.6667 | 35.448 | 0.15 | 30 | -27.5 | 5.448 | 27.65 | 28.182 | -43.62 | 26.67 | 13.37 | 1.0053 | 8 vs 4 | no | YES | YES | no | 3param search
583 | Treat 5 | 71.6667 | -46.1111 | -33.3333 | 35.032 | 0.23 | 30 | -27.5 | 5.032 | 27.73 | 28.183 | -5.97 | 16.67 | 3.37 | 0.2534 | 5 vs 4 | YES | YES | YES | no | 3param search
584 | Treat 5 | 16.6667 | -50 | -20 | 55.647 | -39.19 | 30 | -27.5 | 25.647 | -11.69 | 28.186 | -34.55 | 16.67 | 3.37 | 0.2534 | 5 vs 4 | YES | YES | YES | no | 3param search
585 | Treat 5 | -4 | -30 | 50 | 55.882 | -38.689 | 30 | -27.5 | 25.882 | -11.189 | 28.197 | -39.66 | 6.7 | -6.6 | -0.4962 | 2 vs 4 | YES | YES | no | no | filtered, permutations
586 | Treat 5 | 75 | -50 | -47.7777 | 35.012 | 0.257 | 30 | -27.5 | 5.012 | 27.757 | 28.206 | 2.98 | 20 | 6.7 | 0.5038 | 6 vs 4 | YES | YES | YES | no | 3param search
587 | Treat 5 | 61.625 | -37.375 | -2.875 | 34.823 | 0.294 | 30 | -27.5 | 4.823 | 27.794 | 28.209 | -40.08 | 13.3 | 0 | 0 | 4 vs 4 | YES | YES | no | no | filtered, permutations
588 | Treat 5 | 5 | -30 | 48 | 56.786 | -36.349 | 30 | -27.5 | 26.786 | -8.849 | 28.21 | 57.68 | 3.3 | -10 | -0.7519 | 1 vs 4 | no | YES | no | no | Treat10 search, filtered, permutations
589 | Treat 5 | 72.2222 | -49.4444 | -47.2222 | 34.124 | 0.416 | 30 | -27.5 | 4.124 | 27.916 | 28.219 | -43.73 | 23.33 | 10.03 | 0.7541 | 7 vs 4 | YES | YES | YES | no | 3param search
590 | Treat 5 | 13.8889 | -55 | -38.3333 | 54.995 | -40.616 | 30 | -27.5 | 24.995 | -13.116 | 28.227 | -29.01 | 20 | 6.7 | 0.5038 | 6 vs 4 | YES | YES | YES | no | 3param search
591 | Treat 5 | 71.1111 | -46.6667 | -36.1111 | 34.58 | 0.357 | 30 | -27.5 | 4.58 | 27.857 | 28.231 | -14.28 | 16.67 | 3.37 | 0.2534 | 5 vs 4 | YES | YES | YES | no | 3param search
592 | Treat 5 | 6.5 | -29.75 | 48.1389 | 56.945 | -35.925 | 30 | -27.5 | 26.945 | -8.425 | 28.231 | 146.05 | 3.3 | -10 | -0.7519 | 1 vs 4 | no | no | no | no | Treat10 search, filtered, permutations
593 | Treat 5 | 73.3333 | -50 | -48.8889 | 34.367 | 0.392 | 30 | -27.5 | 4.367 | 27.892 | 28.232 | -0.88 | 20 | 6.7 | 0.5038 | 6 vs 4 | YES | YES | YES | no | 3param search
594 | Treat 5 | 70 | -46.1111 | -34.4444 | 34.354 | 0.398 | 30 | -27.5 | 4.354 | 27.898 | 28.236 | -9.79 | 16.67 | 3.37 | 0.2534 | 5 vs 4 | YES | YES | YES | no | 3param search
595 | Treat 5 | 17.7778 | -58.8889 | -51.6667 | 55.243 | -40.156 | 30 | -27.5 | 25.243 | -12.656 | 28.238 | -24.52 | 23.33 | 10.03 | 0.7541 | 7 vs 4 | YES | YES | YES | no | 3param search
596 | Treat 5 | 17.7777 | -58.8889 | -51.6667 | 55.244 | -40.156 | 30 | -27.5 | 25.244 | -12.656 | 28.239 | -24.52 | 23.33 | 10.03 | 0.7541 | 7 vs 4 | YES | YES | YES | no | 3param search
597 | Treat 5 | 78.8889 | -53.3333 | -59.4444 | 35.513 | 0.197 | 30 | -27.5 | 5.513 | 27.697 | 28.24 | -34.52 | 26.67 | 13.37 | 1.0053 | 8 vs 4 | no | YES | YES | no | 3param search
598 | Treat 5 | 16.1111 | -55.5556 | -40 | 55.236 | -40.182 | 30 | -27.5 | 25.236 | -12.682 | 28.243 | -33.07 | 20 | 6.7 | 0.5038 | 6 vs 4 | YES | YES | YES | no | 3param search
599 | Treat 5 | 7.25 | -29.75 | 47.8889 | 56.991 | -35.818 | 30 | -27.5 | 26.991 | -8.318 | 28.244 | 174.28 | 3.3 | -10 | -0.7519 | 1 vs 4 | no | no | no | no | Treat10 search, filtered, permutations
600 | Treat 5 | 11.6667 | -48.3333 | -14.4444 | 55.278 | -40.103 | 30 | -27.5 | 25.278 | -12.603 | 28.246 | -20.65 | 16.67 | 3.37 | 0.2534 | 5 vs 4 | YES | YES | YES | no | 3param search
601 | Treat 5 | 76.1111 | -52.7777 | -58.8889 | 34.646 | 0.362 | 30 | -27.5 | 4.646 | 27.862 | 28.247 | -33.17 | 26.67 | 13.37 | 1.0053 | 8 vs 4 | no | YES | YES | no | 3param search
602 | Treat 5 | 15.5556 | -58.3333 | -50 | 55.019 | -40.614 | 30 | -27.5 | 25.019 | -13.114 | 28.248 | -19.12 | 23.33 | 10.03 | 0.7541 | 7 vs 4 | YES | YES | YES | no | 3param search
603 | Treat 5 | 6.25 | -29.75 | 48.25 | 56.939 | -36.019 | 30 | -27.5 | 26.939 | -8.519 | 28.254 | 142.18 | 3.3 | -10 | -0.7519 | 1 vs 4 | no | no | no | no | Treat10 search, filtered, permutations
604 | Treat 5 | 80 | -53.8889 | -61.1111 | 35.761 | 0.162 | 30 | -27.5 | 5.761 | 27.662 | 28.256 | -40.86 | 26.67 | 13.37 | 1.0053 | 8 vs 4 | no | YES | YES | no | 3param search
605 | Treat 5 | 19.4444 | -58.3333 | -49.4444 | 55.467 | -39.743 | 30 | -27.5 | 25.467 | -12.243 | 28.257 | -15.35 | 23.33 | 10.03 | 0.7541 | 7 vs 4 | YES | YES | YES | no | 3param search
606 | Treat 5 | 61.5 | -37.5 | -3.5 | 34.653 | 0.372 | 30 | -27.5 | 4.653 | 27.872 | 28.258 | -43.19 | 13.3 | 0 | 0 | 4 vs 4 | YES | YES | no | no | filtered, permutations
607 | Treat 5 | 61.5 | -37.375 | -3 | 34.742 | 0.358 | 30 | -27.5 | 4.742 | 27.858 | 28.259 | -40.87 | 13.3 | 0 | 0 | 4 vs 4 | YES | YES | no | no | filtered, permutations
608 | Treat 5 | 10 | -48.8889 | -16.6667 | 55.032 | -40.623 | 30 | -27.5 | 25.032 | -13.123 | 28.263 | -27.55 | 16.67 | 3.37 | 0.2534 | 5 vs 4 | YES | YES | YES | no | 3param search
609 | Treat 5 | 77.2222 | -53.3333 | -60.5556 | 34.888 | 0.339 | 30 | -27.5 | 4.888 | 27.839 | 28.265 | -39.38 | 26.67 | 13.37 | 1.0053 | 8 vs 4 | no | YES | YES | no | 3param search
610 | Treat 5 | 77.2223 | -53.3333 | -60.5556 | 34.889 | 0.339 | 30 | -27.5 | 4.889 | 27.839 | 28.265 | -39.38 | 26.67 | 13.37 | 1.0053 | 8 vs 4 | no | YES | YES | no | 3param search
611 | Treat 5 | 59.5 | -37.5 | -4.5 | 33.833 | 0.507 | 30 | -27.5 | 3.833 | 28.007 | 28.268 | 30.06 | 10 | -3.3 | -0.2481 | 3 vs 4 | YES | YES | no | no | filtered, permutations
612 | Treat 5 | 75.5556 | -53.3333 | -61.6667 | 34.283 | 0.449 | 30 | -27.5 | 4.283 | 27.949 | 28.275 | -5.98 | 23.33 | 10.03 | 0.7541 | 7 vs 4 | YES | YES | YES | no | 3param search
613 | Treat 5 | 60.5 | -37.5 | -4 | 34.256 | 0.455 | 30 | -27.5 | 4.256 | 27.955 | 28.277 | 34.33 | 10 | -3.3 | -0.2481 | 3 vs 4 | YES | YES | no | no | filtered, permutations
614 | Treat 5 | 2 | -30 | 48.8889 | 56.595 | -37.128 | 30 | -27.5 | 26.595 | -9.628 | 28.284 | 18.11 | 3.3 | -10 | -0.7519 | 1 vs 4 | no | YES | no | no | Treat10 search, filtered, permutations
615 | Treat 5 | 72.2223 | -46.6667 | -35.5556 | 34.92 | 0.363 | 30 | -27.5 | 4.92 | 27.863 | 28.294 | -12.38 | 16.67 | 3.37 | 0.2534 | 5 vs 4 | YES | YES | YES | no | 3param search
616 | Treat 5 | 75 | -51.6667 | -55 | 34.461 | 0.441 | 30 | -27.5 | 4.461 | 27.941 | 28.295 | -19.92 | 23.33 | 10.03 | 0.7541 | 7 vs 4 | YES | YES | YES | no | 3param search
617 | Treat 5 | 0 | -40 | 15 | 54.816 | -41.116 | 30 | -27.5 | 24.816 | -13.616 | 28.306 | -6.48 | 10 | -3.3 | -0.2481 | 3 vs 4 | YES | YES | no | no | filtered, permutations
618 | Treat 5 | 73.3333 | -49.4444 | -46.6666 | 34.453 | 0.454 | 30 | -27.5 | 4.453 | 27.954 | 28.306 | -42.11 | 23.33 | 10.03 | 0.7541 | 7 vs 4 | YES | YES | YES | no | 3param search
619 | Treat 5 | 80 | -53.3333 | -58.8889 | 35.83 | 0.202 | 30 | -27.5 | 5.83 | 27.702 | 28.309 | -32.17 | 26.67 | 13.37 | 1.0053 | 8 vs 4 | no | YES | YES | no | 3param search
620 | Treat 5 | 71.1111 | -46.1111 | -33.8889 | 34.736 | 0.411 | 30 | -27.5 | 4.736 | 27.911 | 28.31 | -7.83 | 16.67 | 3.37 | 0.2534 | 5 vs 4 | YES | YES | YES | no | 3param search
621 | Treat 5 | 13.3333 | -55 | -38.3333 | 54.994 | -40.804 | 30 | -27.5 | 24.994 | -13.304 | 28.314 | -29.18 | 20 | 6.7 | 0.5038 | 6 vs 4 | YES | YES | YES | no | 3param search
622 | Treat 5 | 74.4444 | -50 | -48.3333 | 34.686 | 0.425 | 30 | -27.5 | 4.686 | 27.925 | 28.315 | 1.1 | 20 | 6.7 | 0.5038 | 6 vs 4 | YES | YES | YES | no | 3param search
623 | Treat 5 | 17.2222 | -58.8889 | -51.6667 | 55.241 | -40.336 | 30 | -27.5 | 25.241 | -12.836 | 28.317 | -24.79 | 23.33 | 10.03 | 0.7541 | 7 vs 4 | YES | YES | YES | no | 3param search
624 | Treat 5 | 17.2223 | -58.8889 | -51.6667 | 55.241 | -40.337 | 30 | -27.5 | 25.241 | -12.837 | 28.318 | -24.79 | 23.33 | 10.03 | 0.7541 | 7 vs 4 | YES | YES | YES | no | 3param search
625 | Treat 5 | 11.1111 | -48.3333 | -14.4444 | 55.269 | -40.297 | 30 | -27.5 | 25.269 | -12.797 | 28.325 | -20.83 | 16.67 | 3.37 | 0.2534 | 5 vs 4 | YES | YES | YES | no | 3param search
626 | Treat 5 | 21.6667 | -60 | -55 | 55.679 | -39.459 | 30 | -27.5 | 25.679 | -11.959 | 28.327 | -36.44 | 26.67 | 13.37 | 1.0053 | 8 vs 4 | no | YES | YES | no | 3param search
627 | Treat 5 | 15 | -58.3333 | -50 | 55.018 | -40.797 | 30 | -27.5 | 25.018 | -13.297 | 28.332 | -19.38 | 23.33 | 10.03 | 0.7541 | 7 vs 4 | YES | YES | YES | no | 3param search
628 | Treat 5 | 15.5556 | -55.5556 | -40 | 55.244 | -40.364 | 30 | -27.5 | 25.244 | -12.864 | 28.333 | -33.23 | 20 | 6.7 | 0.5038 | 6 vs 4 | YES | YES | YES | no | 3param search
629 | Treat 5 | 18.8889 | -58.3333 | -49.4444 | 55.468 | -39.92 | 30 | -27.5 | 25.468 | -12.42 | 28.335 | -15.59 | 23.33 | 10.03 | 0.7541 | 7 vs 4 | YES | YES | YES | no | 3param search
630 | Treat 5 | 9.4444 | -48.8889 | -16.6667 | 55.022 | -40.811 | 30 | -27.5 | 25.022 | -13.311 | 28.342 | -27.71 | 16.67 | 3.37 | 0.2534 | 5 vs 4 | YES | YES | YES | no | 3param search
631 | Treat 5 | 70.5556 | -46.6667 | -36.6667 | 34.243 | 0.523 | 30 | -27.5 | 4.243 | 28.023 | 28.342 | -16.04 | 20 | 6.7 | 0.5038 | 6 vs 4 | YES | YES | YES | no | 3param search
632 | Treat 5 | 77.2223 | -52.7777 | -58.3333 | 35.099 | 0.38 | 30 | -27.5 | 5.099 | 27.88 | 28.342 | -30.84 | 23.33 | 10.03 | 0.7541 | 7 vs 4 | YES | YES | YES | no | 3param search
633 | Treat 5 | 77.2222 | -52.7777 | -58.3333 | 35.101 | 0.38 | 30 | -27.5 | 5.101 | 27.88 | 28.343 | -30.84 | 23.33 | 10.03 | 0.7541 | 7 vs 4 | YES | YES | YES | no | 3param search
634 | Treat 5 | 75.5556 | -52.7777 | -59.4444 | 34.328 | 0.512 | 30 | -27.5 | 4.328 | 28.012 | 28.344 | -35.44 | 26.67 | 13.37 | 1.0053 | 8 vs 4 | no | YES | YES | no | 3param search
635 | Treat 5 | 78.3333 | -53.3333 | -60 | 35.197 | 0.366 | 30 | -27.5 | 5.197 | 27.866 | 28.346 | -36.83 | 26.67 | 13.37 | 1.0053 | 8 vs 4 | no | YES | YES | no | 3param search
636 | Treat 5 | 78.3334 | -53.3333 | -60 | 35.197 | 0.366 | 30 | -27.5 | 5.197 | 27.866 | 28.346 | -36.83 | 26.67 | 13.37 | 1.0053 | 8 vs 4 | no | YES | YES | no | 3param search
637 | Treat 5 | 79.4444 | -53.8889 | -61.6667 | 35.446 | 0.335 | 30 | -27.5 | 5.446 | 27.835 | 28.363 | -43.46 | 26.67 | 13.37 | 1.0053 | 8 vs 4 | no | YES | YES | no | 3param search
638 | Treat 5 | 73.3334 | -46.6667 | -35 | 35.266 | 0.37 | 30 | -27.5 | 5.266 | 27.87 | 28.363 | -10.45 | 16.67 | 3.37 | 0.2534 | 5 vs 4 | YES | YES | YES | no | 3param search
639 | Treat 5 | 73.3333 | -46.6667 | -35 | 35.266 | 0.37 | 30 | -27.5 | 5.266 | 27.87 | 28.363 | -10.45 | 16.67 | 3.37 | 0.2534 | 5 vs 4 | YES | YES | YES | no | 3param search
640 | Treat 5 | 76.6667 | -53.3333 | -61.1111 | 34.577 | 0.492 | 30 | -27.5 | 4.577 | 27.992 | 28.364 | -41.92 | 26.67 | 13.37 | 1.0053 | 8 vs 4 | no | YES | YES | no | 3param search
641 | Treat 5 | 76.6666 | -53.3333 | -61.1111 | 34.578 | 0.492 | 30 | -27.5 | 4.578 | 27.992 | 28.364 | -41.92 | 26.67 | 13.37 | 1.0053 | 8 vs 4 | no | YES | YES | no | 3param search
642 | Treat 5 | 72.2223 | -46.1111 | -33.3333 | 35.032 | 0.424 | 30 | -27.5 | 5.032 | 27.924 | 28.374 | -5.84 | 16.67 | 3.37 | 0.2534 | 5 vs 4 | YES | YES | YES | no | 3param search
643 | Treat 5 | 5.5 | -30 | 47.8889 | 56.977 | -36.32 | 30 | -27.5 | 26.977 | -8.82 | 28.382 | 70.09 | 3.3 | -10 | -0.7519 | 1 vs 4 | no | no | no | no | Treat10 search, filtered, permutations
644 | Treat 5 | 15 | -50 | -20 | 55.625 | -39.717 | 30 | -27.5 | 25.625 | -12.217 | 28.388 | -35.01 | 16.67 | 3.37 | 0.2534 | 5 vs 4 | YES | YES | YES | no | 3param search
645 | Treat 5 | 10.5556 | -48.3333 | -14.4444 | 55.264 | -40.471 | 30 | -27.5 | 25.264 | -12.971 | 28.399 | -21.01 | 16.67 | 3.37 | 0.2534 | 5 vs 4 | YES | YES | YES | no | 3param search
646 | Treat 5 | 70 | -45 | -30 | 34.61 | 0.523 | 30 | -27.5 | 4.61 | 28.023 | 28.4 | 3.69 | 16.67 | 3.37 | 0.2534 | 5 vs 4 | YES | YES | YES | no | 3param search
647 | Treat 5 | 16.6666 | -58.8889 | -51.6667 | 55.242 | -40.517 | 30 | -27.5 | 25.242 | -13.017 | 28.401 | -25.06 | 23.33 | 10.03 | 0.7541 | 7 vs 4 | YES | YES | YES | no | 3param search
648 | Treat 5 | 16.6667 | -58.8889 | -51.6667 | 55.242 | -40.517 | 30 | -27.5 | 25.242 | -13.017 | 28.401 | -25.06 | 23.33 | 10.03 | 0.7541 | 7 vs 4 | YES | YES | YES | no | 3param search
649 | Treat 5 | 0.5 | -29.0139 | 52.2222 | 56.676 | -37.264 | 30 | -27.5 | 26.676 | -9.764 | 28.407 | 247.53 | 3.3 | -10 | -0.7519 | 1 vs 4 | no | no | no | no | Treat10 search, filtered, permutations
650 | Treat 5 | 18.3334 | -58.3333 | -49.4444 | 55.467 | -40.098 | 30 | -27.5 | 25.467 | -12.598 | 28.413 | -15.82 | 23.33 | 10.03 | 0.7541 | 7 vs 4 | YES | YES | YES | no | 3param search
651 | Treat 5 | 18.3333 | -58.3333 | -49.4444 | 55.467 | -40.098 | 30 | -27.5 | 25.467 | -12.598 | 28.413 | -15.82 | 23.33 | 10.03 | 0.7541 | 7 vs 4 | YES | YES | YES | no | 3param search
652 | Treat 5 | 15 | -55.5556 | -40 | 55.243 | -40.547 | 30 | -27.5 | 25.243 | -13.047 | 28.415 | -33.39 | 20 | 6.7 | 0.5038 | 6 vs 4 | YES | YES | YES | no | 3param search
653 | Treat 5 | 71.6667 | -46.6667 | -36.1111 | 34.578 | 0.548 | 30 | -27.5 | 4.578 | 28.048 | 28.419 | -14.17 | 16.67 | 3.37 | 0.2534 | 5 vs 4 | YES | YES | YES | no | 3param search
654 | Treat 5 | 79.4444 | -53.3333 | -59.4444 | 35.511 | 0.381 | 30 | -27.5 | 5.511 | 27.881 | 28.42 | -34.39 | 26.67 | 13.37 | 1.0053 | 8 vs 4 | no | YES | YES | no | 3param search
655 | Treat 5 | 73.8889 | -50 | -48.8889 | 34.361 | 0.584 | 30 | -27.5 | 4.361 | 28.084 | 28.421 | -0.78 | 20 | 6.7 | 0.5038 | 6 vs 4 | YES | YES | YES | no | 3param search
656 | Treat 5 | 70.5556 | -46.1111 | -34.4444 | 34.345 | 0.591 | 30 | -27.5 | 4.345 | 28.091 | 28.425 | -9.67 | 16.67 | 3.37 | 0.2534 | 5 vs 4 | YES | YES | YES | no | 3param search
657 | Treat 5 | 76.6667 | -52.7777 | -58.8889 | 34.639 | 0.552 | 30 | -27.5 | 4.639 | 28.052 | 28.433 | -33.04 | 26.67 | 13.37 | 1.0053 | 8 vs 4 | no | YES | YES | no | 3param search
658 | Treat 5 | 76.6666 | -52.7777 | -58.8889 | 34.64 | 0.552 | 30 | -27.5 | 4.64 | 28.052 | 28.433 | -33.04 | 26.67 | 13.37 | 1.0053 | 8 vs 4 | no | YES | YES | no | 3param search
659 | Treat 5 | 8.8889 | -48.8889 | -16.6667 | 55.024 | -41.002 | 30 | -27.5 | 25.024 | -13.502 | 28.434 | -27.88 | 16.67 | 3.37 | 0.2534 | 5 vs 4 | YES | YES | YES | no | 3param search
660 | Treat 5 | 6.375 | -29.625 | 48.625 | 57.11 | -36.128 | 30 | -27.5 | 27.11 | -8.628 | 28.45 | 215.18 | 3.3 | -10 | -0.7519 | 1 vs 4 | no | no | no | no | Treat10 search, filtered, permutations
661 | Treat 5 | 77.7777 | -53.3333 | -60.5556 | 34.886 | 0.528 | 30 | -27.5 | 4.886 | 28.028 | 28.451 | -39.24 | 26.67 | 13.37 | 1.0053 | 8 vs 4 | no | YES | YES | no | 3param search
662 | Treat 5 | 77.7778 | -53.3333 | -60.5556 | 34.887 | 0.528 | 30 | -27.5 | 4.887 | 28.028 | 28.451 | -39.24 | 26.67 | 13.37 | 1.0053 | 8 vs 4 | no | YES | YES | no | 3param search
663 | Treat 5 | 7.75 | -29.75 | 47.7639 | 57.189 | -35.885 | 30 | -27.5 | 27.189 | -8.385 | 28.453 | 207.2 | 3.3 | -10 | -0.7519 | 1 vs 4 | no | no | no | no | Treat10 search, filtered, permutations
664 | Treat 5 | 6.75 | -29.75 | 48.1389 | 57.15 | -36.062 | 30 | -27.5 | 27.15 | -8.562 | 28.468 | 169.57 | 3.3 | -10 | -0.7519 | 1 vs 4 | no | no | no | no | Treat10 search, filtered, permutations
665 | Treat 5 | 10 | -48.3333 | -14.4444 | 55.258 | -40.66 | 30 | -27.5 | 25.258 | -13.16 | 28.481 | -21.19 | 16.67 | 3.37 | 0.2534 | 5 vs 4 | YES | YES | YES | no | 3param search
666 | Treat 5 | 16.6667 | -55 | -37.7777 | 55.538 | -40.111 | 30 | -27.5 | 25.538 | -12.611 | 28.482 | -26.55 | 20 | 6.7 | 0.5038 | 6 vs 4 | YES | YES | YES | no | 3param search
667 | Treat 5 | 61.75 | -37.25 | -2.75 | 34.62 | 0.606 | 30 | -27.5 | 4.62 | 28.106 | 28.483 | -39.52 | 13.3 | 0 | 0 | 4 vs 4 | YES | YES | no | no | filtered, permutations
668 | Treat 5 | 0.25 | -29.1389 | 51.9722 | 56.708 | -37.407 | 30 | -27.5 | 26.708 | -9.907 | 28.486 | 179.48 | 3.3 | -10 | -0.7519 | 1 vs 4 | no | no | no | no | Treat10 search, filtered, permutations
669 | Treat 5 | 16.1111 | -58.8889 | -51.6667 | 55.243 | -40.702 | 30 | -27.5 | 25.243 | -13.202 | 28.487 | -25.33 | 23.33 | 10.03 | 0.7541 | 7 vs 4 | YES | YES | YES | no | 3param search
670 | Treat 5 | 72.7778 | -46.6667 | -35.5556 | 34.919 | 0.559 | 30 | -27.5 | 4.919 | 28.059 | 28.487 | -12.27 | 16.67 | 3.37 | 0.2534 | 5 vs 4 | YES | YES | YES | no | 3param search
671 | Treat 5 | 14.4444 | -55.5556 | -40 | 55.234 | -40.73 | 30 | -27.5 | 25.234 | -13.23 | 28.492 | -33.56 | 20 | 6.7 | 0.5038 | 6 vs 4 | YES | YES | YES | no | 3param search
672 | Treat 5 | 17.7778 | -58.3333 | -49.4444 | 55.468 | -40.277 | 30 | -27.5 | 25.468 | -12.777 | 28.493 | -16.06 | 23.33 | 10.03 | 0.7541 | 7 vs 4 | YES | YES | YES | no | 3param search
673 | Treat 5 | 17.7777 | -58.3333 | -49.4444 | 55.468 | -40.277 | 30 | -27.5 | 25.468 | -12.777 | 28.493 | -16.06 | 23.33 | 10.03 | 0.7541 | 7 vs 4 | YES | YES | YES | no | 3param search
674 | Treat 5 | 73.8889 | -49.4444 | -46.6666 | 34.443 | 0.647 | 30 | -27.5 | 4.443 | 28.147 | 28.496 | -42.03 | 23.33 | 10.03 | 0.7541 | 7 vs 4 | YES | YES | YES | no | 3param search
675 | Treat 5 | 71.6667 | -46.1111 | -33.8889 | 34.692 | 0.608 | 30 | -27.5 | 4.692 | 28.108 | 28.497 | -7.71 | 16.67 | 3.37 | 0.2534 | 5 vs 4 | YES | YES | YES | no | 3param search
676 | Treat 5 | 16.1111 | -55 | -37.7777 | 55.469 | -40.283 | 30 | -27.5 | 25.469 | -12.783 | 28.497 | -26.71 | 20 | 6.7 | 0.5038 | 6 vs 4 | YES | YES | YES | no | 3param search
677 | Treat 5 | 75 | -50 | -48.3333 | 34.682 | 0.616 | 30 | -27.5 | 4.682 | 28.116 | 28.503 | 1.2 | 20 | 6.7 | 0.5038 | 6 vs 4 | YES | YES | YES | no | 3param search
678 | Treat 5 | 77.7777 | -52.7777 | -58.3333 | 34.948 | 0.582 | 30 | -27.5 | 4.948 | 28.082 | 28.515 | -30.72 | 23.33 | 10.03 | 0.7541 | 7 vs 4 | YES | YES | YES | no | 3param search
679 | Treat 5 | 77.7778 | -52.7777 | -58.3333 | 34.948 | 0.582 | 30 | -27.5 | 4.948 | 28.082 | 28.515 | -30.72 | 23.33 | 10.03 | 0.7541 | 7 vs 4 | YES | YES | YES | no | 3param search
680 | Treat 5 | 7.5 | -29.75 | 47.8889 | 57.226 | -35.984 | 30 | -27.5 | 27.226 | -8.484 | 28.517 | 203.89 | 3.3 | -10 | -0.7519 | 1 vs 4 | no | no | no | no | Treat10 search, filtered, permutations
681 | Treat 5 | 78.8889 | -53.3333 | -60 | 35.196 | 0.552 | 30 | -27.5 | 5.196 | 28.052 | 28.529 | -36.69 | 26.67 | 13.37 | 1.0053 | 8 vs 4 | no | YES | YES | no | 3param search
682 | Treat 5 | 20 | -58.8889 | -51.1111 | 55.724 | -39.857 | 30 | -27.5 | 25.724 | -12.357 | 28.538 | -21.38 | 23.33 | 10.03 | 0.7541 | 7 vs 4 | YES | YES | YES | no | 3param search
683 | Treat 5 | 80 | -53.8889 | -61.6667 | 35.443 | 0.518 | 30 | -27.5 | 5.443 | 28.018 | 28.542 | -43.3 | 26.67 | 13.37 | 1.0053 | 8 vs 4 | no | YES | YES | no | 3param search
684 | Treat 5 | 73.3333 | -45 | -28.3333 | 35.647 | 0.482 | 30 | -27.5 | 5.647 | 27.982 | 28.546 | 10.43 | 16.67 | 3.37 | 0.2534 | 5 vs 4 | YES | YES | YES | no | 3param search
685 | Treat 5 | 77.2222 | -53.3333 | -61.1111 | 34.576 | 0.682 | 30 | -27.5 | 4.576 | 28.182 | 28.551 | -41.77 | 26.67 | 13.37 | 1.0053 | 8 vs 4 | no | YES | YES | no | 3param search
686 | Treat 5 | 77.2223 | -53.3333 | -61.1111 | 34.577 | 0.682 | 30 | -27.5 | 4.577 | 28.182 | 28.551 | -41.77 | 26.67 | 13.37 | 1.0053 | 8 vs 4 | no | YES | YES | no | 3param search
687 | Treat 5 | 20 | -60 | -55 | 55.681 | -39.981 | 30 | -27.5 | 25.681 | -12.481 | 28.553 | -37.35 | 26.67 | 13.37 | 1.0053 | 8 vs 4 | no | YES | YES | no | 3param search
688 | Treat 5 | 72.7778 | -46.1111 | -33.3333 | 35.032 | 0.607 | 30 | -27.5 | 5.032 | 28.107 | 28.554 | -5.71 | 16.67 | 3.37 | 0.2534 | 5 vs 4 | YES | YES | YES | no | 3param search
689 | Treat 5 | 76.1111 | -52.7777 | -59.4444 | 34.498 | 0.702 | 30 | -27.5 | 4.498 | 28.202 | 28.558 | -35.3 | 26.67 | 13.37 | 1.0053 | 8 vs 4 | no | YES | YES | no | 3param search
690 | Treat 5 | 9.4444 | -48.3333 | -14.4444 | 55.251 | -40.844 | 30 | -27.5 | 25.251 | -13.344 | 28.56 | -21.37 | 16.67 | 3.37 | 0.2534 | 5 vs 4 | YES | YES | YES | no | 3param search
691 | Treat 5 | 15.5556 | -58.8889 | -51.6667 | 55.242 | -40.882 | 30 | -27.5 | 25.242 | -13.382 | 28.57 | -25.61 | 23.33 | 10.03 | 0.7541 | 7 vs 4 | YES | YES | YES | no | 3param search
692 | Treat 5 | 61.5 | -37.25 | -3 | 34.416 | 0.728 | 30 | -27.5 | 4.416 | 28.228 | 28.571 | -41.11 | 13.3 | 0 | 0 | 4 vs 4 | YES | YES | no | no | filtered, permutations
693 | Treat 5 | 17.2223 | -58.3333 | -49.4444 | 55.467 | -40.456 | 30 | -27.5 | 25.467 | -12.956 | 28.573 | -16.3 | 23.33 | 10.03 | 0.7541 | 7 vs 4 | YES | YES | YES | no | 3param search
694 | Treat 5 | 17.2222 | -58.3333 | -49.4444 | 55.467 | -40.456 | 30 | -27.5 | 25.467 | -12.956 | 28.573 | -16.3 | 23.33 | 10.03 | 0.7541 | 7 vs 4 | YES | YES | YES | no | 3param search
695 | Treat 5 | 15.5556 | -55 | -37.7777 | 55.466 | -40.464 | 30 | -27.5 | 25.466 | -12.964 | 28.576 | -26.87 | 20 | 6.7 | 0.5038 | 6 vs 4 | YES | YES | YES | no | 3param search
696 | Treat 5 | 19.4444 | -58.8889 | -51.1111 | 55.689 | -40.018 | 30 | -27.5 | 25.689 | -12.518 | 28.577 | -21.62 | 23.33 | 10.03 | 0.7541 | 7 vs 4 | YES | YES | YES | no | 3param search
697 | Treat 5 | 60.5 | -37.5 | -4.5 | 33.959 | 0.807 | 30 | -27.5 | 3.959 | 28.307 | 28.583 | 31.24 | 10 | -3.3 | -0.2481 | 3 vs 4 | YES | YES | no | no | filtered, permutations
698 | Treat 5 | 13.8889 | -55.5556 | -40 | 55.239 | -40.916 | 30 | -27.5 | 25.239 | -13.416 | 28.583 | -33.73 | 20 | 6.7 | 0.5038 | 6 vs 4 | YES | YES | YES | no | 3param search
699 | Treat 5 | 5.5 | -30 | 48 | 57.14 | -36.513 | 30 | -27.5 | 27.14 | -9.013 | 28.597 | 80.2 | 3.3 | -10 | -0.7519 | 1 vs 4 | no | no | no | no | Treat10 search, filtered, permutations
700 | Treat 5 | 80 | -53.3333 | -59.4444 | 35.508 | 0.565 | 30 | -27.5 | 5.508 | 28.065 | 28.6 | -34.26 | 26.67 | 13.37 | 1.0053 | 8 vs 4 | no | YES | YES | no | 3param search
701 | Treat 5 | 72.2223 | -46.6667 | -36.1111 | 34.581 | 0.739 | 30 | -27.5 | 4.581 | 28.239 | 28.608 | -14.06 | 16.67 | 3.37 | 0.2534 | 5 vs 4 | YES | YES | YES | no | 3param search
702 | Treat 5 | 13.3333 | -50 | -20 | 55.614 | -40.253 | 30 | -27.5 | 25.614 | -12.753 | 28.613 | -35.47 | 16.67 | 3.37 | 0.2534 | 5 vs 4 | YES | YES | YES | no | 3param search
703 | Treat 5 | 77.2223 | -52.7777 | -58.8889 | 34.637 | 0.741 | 30 | -27.5 | 4.637 | 28.241 | 28.619 | -32.91 | 26.67 | 13.37 | 1.0053 | 8 vs 4 | no | YES | YES | no | 3param search
704 | Treat 5 | 77.2222 | -52.7777 | -58.8889 | 34.638 | 0.741 | 30 | -27.5 | 4.638 | 28.241 | 28.619 | -32.91 | 26.67 | 13.37 | 1.0053 | 8 vs 4 | no | YES | YES | no | 3param search
705 | Treat 5 | 78.3334 | -53.3333 | -60.5556 | 34.882 | 0.714 | 30 | -27.5 | 4.882 | 28.214 | 28.633 | -39.09 | 26.67 | 13.37 | 1.0053 | 8 vs 4 | no | YES | YES | no | 3param search
706 | Treat 5 | 78.3333 | -53.3333 | -60.5556 | 34.882 | 0.715 | 30 | -27.5 | 4.882 | 28.215 | 28.634 | -39.09 | 26.67 | 13.37 | 1.0053 | 8 vs 4 | no | YES | YES | no | 3param search
707 | Treat 5 | 8.8889 | -48.3333 | -14.4444 | 55.237 | -41.031 | 30 | -27.5 | 25.237 | -13.531 | 28.636 | -21.54 | 16.67 | 3.37 | 0.2534 | 5 vs 4 | YES | YES | YES | no | 3param search
708 | Treat 5 | 7 | -29.75 | 48.1389 | 57.302 | -36.186 | 30 | -27.5 | 27.302 | -8.686 | 28.65 | 197.76 | 3.3 | -10 | -0.7519 | 1 vs 4 | no | no | no | no | Treat10 search, filtered, permutations
709 | Treat 5 | 18.8889 | -58.8889 | -51.1111 | 55.689 | -40.194 | 30 | -27.5 | 25.689 | -12.694 | 28.654 | -21.87 | 23.33 | 10.03 | 0.7541 | 7 vs 4 | YES | YES | YES | no | 3param search
710 | Treat 5 | 15 | -58.8889 | -51.6667 | 55.242 | -41.065 | 30 | -27.5 | 25.242 | -13.565 | 28.656 | -25.89 | 23.33 | 10.03 | 0.7541 | 7 vs 4 | YES | YES | YES | no | 3param search
711 | Treat 5 | 16.6667 | -58.3333 | -49.4444 | 55.468 | -40.637 | 30 | -27.5 | 25.468 | -13.137 | 28.657 | -16.55 | 23.33 | 10.03 | 0.7541 | 7 vs 4 | YES | YES | YES | no | 3param search
712 | Treat 5 | 16.6666 | -58.3333 | -49.4444 | 55.468 | -40.637 | 30 | -27.5 | 25.468 | -13.137 | 28.657 | -16.55 | 23.33 | 10.03 | 0.7541 | 7 vs 4 | YES | YES | YES | no | 3param search
713 | Treat 5 | 15 | -55 | -37.7777 | 55.465 | -40.645 | 30 | -27.5 | 25.465 | -13.145 | 28.658 | -27.03 | 20 | 6.7 | 0.5038 | 6 vs 4 | YES | YES | YES | no | 3param search
714 | Treat 5 | 7.625 | -29.75 | 47.8889 | 57.353 | -36.053 | 30 | -27.5 | 27.353 | -8.553 | 28.659 | 221.18 | 3.3 | -10 | -0.7519 | 1 vs 4 | no | no | no | no | Treat10 search, filtered, permutations
715 | Treat 5 | 13.3333 | -55.5556 | -40 | 55.233 | -41.1 | 30 | -27.5 | 25.233 | -13.6 | 28.665 | -33.9 | 20 | 6.7 | 0.5038 | 6 vs 4 | YES | YES | YES | no | 3param search
716 | Treat 5 | 11.6667 | -48.8889 | -16.1111 | 55.56 | -40.481 | 30 | -27.5 | 25.56 | -12.981 | 28.667 | -25.31 | 16.67 | 3.37 | 0.2534 | 5 vs 4 | YES | YES | YES | no | 3param search
717 | Treat 5 | 73.3334 | -46.6667 | -35.5556 | 34.92 | 0.746 | 30 | -27.5 | 4.92 | 28.246 | 28.671 | -12.15 | 16.67 | 3.37 | 0.2534 | 5 vs 4 | YES | YES | YES | no | 3param search
718 | Treat 5 | 72.2223 | -46.1111 | -33.8889 | 34.693 | 0.795 | 30 | -27.5 | 4.693 | 28.295 | 28.682 | -7.59 | 16.67 | 3.37 | 0.2534 | 5 vs 4 | YES | YES | YES | no | 3param search
719 | Treat 5 | -2 | -30 | 50 | 56.518 | -38.447 | 30 | -27.5 | 26.518 | -10.947 | 28.689 | -14.31 | 3.3 | -10 | -0.7519 | 1 vs 4 | no | YES | no | no | filtered, permutations
720 | Treat 5 | 78.3333 | -52.7777 | -58.3333 | 34.944 | 0.768 | 30 | -27.5 | 4.944 | 28.268 | 28.697 | -30.6 | 23.33 | 10.03 | 0.7541 | 7 vs 4 | YES | YES | YES | no | 3param search
721 | Treat 5 | 78.3334 | -52.7777 | -58.3333 | 34.944 | 0.768 | 30 | -27.5 | 4.944 | 28.268 | 28.697 | -30.6 | 23.33 | 10.03 | 0.7541 | 7 vs 4 | YES | YES | YES | no | 3param search
722 | Treat 5 | 79.4444 | -53.3333 | -60 | 35.192 | 0.737 | 30 | -27.5 | 5.192 | 28.237 | 28.71 | -36.56 | 26.67 | 13.37 | 1.0053 | 8 vs 4 | no | YES | YES | no | 3param search
723 | Treat 5 | 61 | -37 | -2.5 | 34.159 | 0.928 | 30 | -27.5 | 4.159 | 28.428 | 28.731 | -39.56 | 13.3 | 0 | 0 | 4 vs 4 | YES | YES | no | no | filtered, permutations
724 | Treat 5 | 11.1111 | -48.8889 | -16.1111 | 55.543 | -40.664 | 30 | -27.5 | 25.543 | -13.164 | 28.736 | -25.48 | 16.67 | 3.37 | 0.2534 | 5 vs 4 | YES | YES | YES | no | 3param search
725 | Treat 5 | 77.7778 | -53.3333 | -61.1111 | 34.574 | 0.872 | 30 | -27.5 | 4.574 | 28.372 | 28.738 | -41.61 | 26.67 | 13.37 | 1.0053 | 8 vs 4 | no | YES | YES | no | 3param search
726 | Treat 5 | 77.7777 | -53.3333 | -61.1111 | 34.575 | 0.872 | 30 | -27.5 | 4.575 | 28.372 | 28.738 | -41.61 | 26.67 | 13.37 | 1.0053 | 8 vs 4 | no | YES | YES | no | 3param search
727 | Treat 5 | 16.1111 | -58.3333 | -49.4444 | 55.468 | -40.817 | 30 | -27.5 | 25.468 | -13.317 | 28.74 | -16.8 | 23.33 | 10.03 | 0.7541 | 7 vs 4 | YES | YES | YES | no | 3param search
728 | Treat 5 | 14.4444 | -55 | -37.7777 | 55.464 | -40.828 | 30 | -27.5 | 25.464 | -13.328 | 28.741 | -27.2 | 20 | 6.7 | 0.5038 | 6 vs 4 | YES | YES | YES | no | 3param search
729 | Treat 5 | 18.3334 | -58.8889 | -51.1111 | 55.7 | -40.371 | 30 | -27.5 | 25.7 | -12.871 | 28.743 | -22.13 | 23.33 | 10.03 | 0.7541 | 7 vs 4 | YES | YES | YES | no | 3param search
730 | Treat 5 | 18.3333 | -58.8889 | -51.1111 | 55.702 | -40.371 | 30 | -27.5 | 25.702 | -12.871 | 28.745 | -22.13 | 23.33 | 10.03 | 0.7541 | 7 vs 4 | YES | YES | YES | no | 3param search
731 | Treat 5 | 73.3334 | -46.1111 | -33.3333 | 35.096 | 0.797 | 30 | -27.5 | 5.096 | 28.297 | 28.752 | -5.59 | 16.67 | 3.37 | 0.2534 | 5 vs 4 | YES | YES | YES | no | 3param search
732 | Treat 5 | 6 | -30 | 47.8889 | 57.31 | -36.518 | 30 | -27.5 | 27.31 | -9.018 | 28.76 | 95.9 | 3.3 | -10 | -0.7519 | 1 vs 4 | no | no | no | no | Treat10 search, filtered, permutations
733 | Treat 5 | 16.6667 | -55.5556 | -39.4444 | 55.707 | -40.407 | 30 | -27.5 | 25.707 | -12.907 | 28.765 | -31.27 | 20 | 6.7 | 0.5038 | 6 vs 4 | YES | YES | YES | no | 3param search
734 | Treat 5 | 20 | -58.3333 | -48.8889 | 55.938 | -39.973 | 30 | -27.5 | 25.938 | -12.473 | 28.781 | -13.09 | 23.33 | 10.03 | 0.7541 | 7 vs 4 | YES | YES | YES | no | 3param search
735 | Treat 5 | 18.3333 | -60 | -55 | 55.682 | -40.526 | 30 | -27.5 | 25.682 | -13.026 | 28.797 | -38.3 | 26.67 | 13.37 | 1.0053 | 8 vs 4 | no | YES | YES | no | 3param search
736 | Treat 5 | 7.75 | -29.75 | 47.8889 | 57.486 | -36.142 | 30 | -27.5 | 27.486 | -8.642 | 28.813 | 240.55 | 3.3 | -10 | -0.7519 | 1 vs 4 | no | no | no | no | Treat10 search, filtered, permutations
737 | Treat 5 | 17.7778 | -58.8889 | -51.1111 | 55.692 | -40.549 | 30 | -27.5 | 25.692 | -13.049 | 28.816 | -22.38 | 23.33 | 10.03 | 0.7541 | 7 vs 4 | YES | YES | YES | no | 3param search
738 | Treat 5 | 17.7777 | -58.8889 | -51.1111 | 55.692 | -40.549 | 30 | -27.5 | 25.692 | -13.049 | 28.816 | -22.38 | 23.33 | 10.03 | 0.7541 | 7 vs 4 | YES | YES | YES | no | 3param search
739 | Treat 5 | 10.5556 | -48.8889 | -16.1111 | 55.538 | -40.848 | 30 | -27.5 | 25.538 | -13.348 | 28.816 | -25.65 | 16.67 | 3.37 | 0.2534 | 5 vs 4 | YES | YES | YES | no | 3param search
740 | Treat 5 | 78.8889 | -53.3333 | -60.5556 | 34.88 | 0.902 | 30 | -27.5 | 4.88 | 28.402 | 28.818 | -38.95 | 26.67 | 13.37 | 1.0053 | 8 vs 4 | no | YES | YES | no | 3param search
741 | Treat 5 | 15.5556 | -58.3333 | -49.4444 | 55.468 | -40.999 | 30 | -27.5 | 25.468 | -13.499 | 28.824 | -17.05 | 23.33 | 10.03 | 0.7541 | 7 vs 4 | YES | YES | YES | no | 3param search
742 | Treat 5 | 13.8889 | -55 | -37.7777 | 55.463 | -41.011 | 30 | -27.5 | 25.463 | -13.511 | 28.826 | -27.36 | 20 | 6.7 | 0.5038 | 6 vs 4 | YES | YES | YES | no | 3param search
743 | Treat 5 | 11.6667 | -50 | -20 | 55.588 | -40.798 | 30 | -27.5 | 25.588 | -13.298 | 28.837 | -35.93 | 16.67 | 3.37 | 0.2534 | 5 vs 4 | YES | YES | YES | no | 3param search
744 | Treat 5 | 19.4444 | -58.3333 | -48.8889 | 55.92 | -40.149 | 30 | -27.5 | 25.92 | -12.649 | 28.842 | -13.32 | 23.33 | 10.03 | 0.7541 | 7 vs 4 | YES | YES | YES | no | 3param search
745 | Treat 5 | 16.1111 | -55.5556 | -39.4444 | 55.704 | -40.586 | 30 | -27.5 | 25.704 | -13.086 | 28.843 | -31.43 | 20 | 6.7 | 0.5038 | 6 vs 4 | YES | YES | YES | no | 3param search
746 | Treat 5 | 63.5 | -37.5 | -3.5 | 34.768 | 0.965 | 30 | -27.5 | 4.768 | 28.465 | 28.862 | -40.97 | 13.3 | 0 | 0 | 4 vs 4 | YES | YES | no | no | filtered, permutations
747 | Treat 5 | 3 | -30 | 48.8889 | 57.171 | -37.271 | 30 | -27.5 | 27.171 | -9.771 | 28.874 | 47.57 | 3.3 | -10 | -0.7519 | 1 vs 4 | no | YES | no | no | Treat10 search, filtered, permutations
748 | Treat 5 | 78.8889 | -52.7777 | -58.3333 | 34.94 | 0.955 | 30 | -27.5 | 4.94 | 28.455 | 28.881 | -30.48 | 23.33 | 10.03 | 0.7541 | 7 vs 4 | YES | YES | YES | no | 3param search
749 | Treat 5 | 61.5 | -37 | -2.5 | 34.235 | 1.07 | 30 | -27.5 | 4.235 | 28.57 | 28.882 | -38.98 | 13.3 | 0 | 0 | 4 vs 4 | YES | YES | no | no | filtered, permutations
750 | Treat 5 | 59.5 | -37.5 | -5.5 | 33.133 | 1.214 | 30 | -27.5 | 3.133 | 28.714 | 28.884 | 24.3 | 10 | -3.3 | -0.2481 | 3 vs 4 | YES | YES | no | no | filtered, permutations
751 | Treat 5 | 60.5 | -37 | -3 | 33.765 | 1.145 | 30 | -27.5 | 3.765 | 28.645 | 28.891 | -42.66 | 13.3 | 0 | 0 | 4 vs 4 | YES | YES | no | no | filtered, permutations
752 | Treat 5 | 80 | -53.3333 | -60 | 35.205 | 0.921 | 30 | -27.5 | 5.205 | 28.421 | 28.894 | -36.42 | 26.67 | 13.37 | 1.0053 | 8 vs 4 | no | YES | YES | no | 3param search
753 | Treat 5 | 17.2223 | -58.8889 | -51.1111 | 55.691 | -40.728 | 30 | -27.5 | 25.691 | -13.228 | 28.896 | -22.64 | 23.33 | 10.03 | 0.7541 | 7 vs 4 | YES | YES | YES | no | 3param search
754 | Treat 5 | 17.2222 | -58.8889 | -51.1111 | 55.691 | -40.728 | 30 | -27.5 | 25.691 | -13.228 | 28.896 | -22.64 | 23.33 | 10.03 | 0.7541 | 7 vs 4 | YES | YES | YES | no | 3param search
755 | Treat 5 | 11.6667 | -48.3333 | -13.8889 | 55.793 | -40.529 | 30 | -27.5 | 25.793 | -13.029 | 28.897 | -18.83 | 16.67 | 3.37 | 0.2534 | 5 vs 4 | YES | YES | YES | no | 3param search
756 | Treat 5 | 6.25 | -29.75 | 48.5 | 57.463 | -36.492 | 30 | -27.5 | 27.463 | -8.992 | 28.898 | 186.75 | 3.3 | -10 | -0.7519 | 1 vs 4 | no | no | no | no | Treat10 search, filtered, permutations
757 | Treat 5 | 75 | -46.6667 | -35 | 35.27 | 0.925 | 30 | -27.5 | 5.27 | 28.425 | 28.909 | -10.09 | 16.67 | 3.37 | 0.2534 | 5 vs 4 | YES | YES | YES | no | 3param search
758 | Treat 5 | 58.3333 | -60 | -51.6667 | 58.454 | -32.679 | 30 | -27.5 | 28.454 | -5.179 | 28.921 | -10.72 | 20 | 6.7 | 0.5038 | 6 vs 4 | YES | YES | YES | no | 3param search
759 | Treat 5 | 18.8889 | -58.3333 | -48.8889 | 55.925 | -40.324 | 30 | -27.5 | 25.925 | -12.824 | 28.923 | -13.55 | 23.33 | 10.03 | 0.7541 | 7 vs 4 | YES | YES | YES | no | 3param search
760 | Treat 5 | 15.5556 | -55.5556 | -39.4444 | 55.706 | -40.767 | 30 | -27.5 | 25.706 | -13.267 | 28.928 | -31.59 | 20 | 6.7 | 0.5038 | 6 vs 4 | YES | YES | YES | no | 3param search
761 | Treat 5 | 7.25 | -29.75 | 48.1389 | 57.556 | -36.342 | 30 | -27.5 | 27.556 | -8.842 | 28.94 | 232.38 | 3.3 | -10 | -0.7519 | 1 vs 4 | no | no | no | no | Treat10 search, filtered, permutations
762 | Treat 5 | 6 | -30 | 48 | 57.487 | -36.741 | 30 | -27.5 | 27.487 | -9.241 | 28.999 | 108.58 | 3.3 | -10 | -0.7519 | 1 vs 4 | no | no | no | no | Treat10 search, filtered, permutations
763 | Treat 5 | 18.3334 | -58.3333 | -48.8889 | 55.93 | -40.499 | 30 | -27.5 | 25.93 | -12.999 | 29.006 | -13.78 | 23.33 | 10.03 | 0.7541 | 7 vs 4 | YES | YES | YES | no | 3param search
764 | Treat 5 | 18.3333 | -58.3333 | -48.8889 | 55.931 | -40.499 | 30 | -27.5 | 25.931 | -12.999 | 29.007 | -13.78 | 23.33 | 10.03 | 0.7541 | 7 vs 4 | YES | YES | YES | no | 3param search
765 | Treat 5 | 16.6667 | -55 | -37.2222 | 55.939 | -40.515 | 30 | -27.5 | 25.939 | -13.015 | 29.021 | -24.89 | 20 | 6.7 | 0.5038 | 6 vs 4 | YES | YES | YES | no | 3param search
766 | Treat 5 | 62 | -37 | -2.5 | 34.213 | 1.226 | 30 | -27.5 | 4.213 | 28.726 | 29.033 | -38.39 | 13.3 | 0 | 0 | 4 vs 4 | YES | YES | no | no | filtered, permutations
767 | Treat 5 | 11.1111 | -48.3333 | -13.8889 | 55.863 | -40.709 | 30 | -27.5 | 25.863 | -13.209 | 29.041 | -19.02 | 16.67 | 3.37 | 0.2534 | 5 vs 4 | YES | YES | YES | no | 3param search
768 | Treat 5 | 6.75 | -29.75 | 48.3889 | 57.599 | -36.551 | 30 | -27.5 | 27.599 | -9.051 | 29.045 | 225.04 | 3.3 | -10 | -0.7519 | 1 vs 4 | no | no | no | no | Treat10 search, filtered, permutations
769 | Treat 5 | 61 | -37 | -3 | 33.791 | 1.302 | 30 | -27.5 | 3.791 | 28.802 | 29.05 | -42.13 | 13.3 | 0 | 0 | 4 vs 4 | YES | YES | no | no | filtered, permutations
770 | Treat 5 | -0.5 | -29.3889 | 51.7222 | 57.065 | -38.056 | 30 | -27.5 | 27.065 | -10.556 | 29.051 | 110.95 | 3.3 | -10 | -0.7519 | 1 vs 4 | no | no | no | no | filtered, permutations
771 | Treat 5 | 7 | -30 | 47.6389 | 57.614 | -36.548 | 30 | -27.5 | 27.614 | -9.048 | 29.059 | 132.26 | 3.3 | -10 | -0.7519 | 1 vs 4 | no | no | no | no | Treat10 search, filtered, permutations
772 | Treat 5 | 6.5 | -29.75 | 48.5 | 57.621 | -36.629 | 30 | -27.5 | 27.621 | -9.129 | 29.091 | 218.09 | 3.3 | -10 | -0.7519 | 1 vs 4 | no | no | no | no | Treat10 search, filtered, permutations
773 | Treat 5 | 0 | -55 | -40 | 53.602 | -44.513 | 30 | -27.5 | 23.602 | -17.013 | 29.095 | -38.61 | 23.3 | 10 | 0.7519 | 7 vs 4 | YES | YES | YES | no | Treat10 search, filtered, permutations
774 | Treat 5 | 6.5 | -30 | 47.8889 | 57.64 | -36.755 | 30 | -27.5 | 27.64 | -9.255 | 29.148 | 129.18 | 3.3 | -10 | -0.7519 | 1 vs 4 | no | no | no | no | Treat10 search, filtered, permutations
775 | Treat 5 | 7.625 | -29.875 | 47.7639 | 57.729 | -36.518 | 30 | -27.5 | 27.729 | -9.018 | 29.159 | 206.93 | 3.3 | -10 | -0.7519 | 1 vs 4 | no | no | no | no | Treat10 search, filtered, permutations
776 | Treat 5 | 64.4444 | -60 | -51.1111 | 58.839 | -31.945 | 30 | -27.5 | 28.839 | -4.445 | 29.18 | -7.23 | 20 | 6.7 | 0.5038 | 6 vs 4 | YES | YES | YES | no | 3param search
777 | Treat 5 | 63.8889 | -60 | -51.1111 | 58.842 | -32.064 | 30 | -27.5 | 28.842 | -4.564 | 29.201 | -7.36 | 20 | 6.7 | 0.5038 | 6 vs 4 | YES | YES | YES | no | 3param search
778 | Treat 5 | 63.3333 | -60 | -51.1111 | 58.839 | -32.173 | 30 | -27.5 | 28.839 | -4.673 | 29.215 | -7.5 | 20 | 6.7 | 0.5038 | 6 vs 4 | YES | YES | YES | no | 3param search
779 | Treat 5 | 61.5 | -37 | -3 | 33.826 | 1.465 | 30 | -27.5 | 3.826 | 28.965 | 29.217 | -41.58 | 13.3 | 0 | 0 | 4 vs 4 | YES | YES | no | no | filtered, permutations
780 | Treat 5 | 60.5 | -37 | -3.5 | 33.422 | 1.524 | 30 | -27.5 | 3.422 | 29.024 | 29.225 | 36.39 | 10 | -3.3 | -0.2481 | 3 vs 4 | YES | YES | no | no | filtered, permutations
781 | Treat 5 | 7.25 | -30 | 47.6389 | 57.771 | -36.679 | 30 | -27.5 | 27.771 | -9.179 | 29.249 | 153.76 | 3.3 | -10 | -0.7519 | 1 vs 4 | no | no | no | no | Treat10 search, filtered, permutations
782 | Treat 5 | 0 | -29.3889 | 51.7222 | 57.291 | -38.128 | 30 | -27.5 | 27.291 | -10.628 | 29.287 | 141.5 | 3.3 | -10 | -0.7519 | 1 vs 4 | no | no | no | no | filtered, permutations
783 | Treat 5 | 57.5 | -37.5 | -7.5 | 31.8 | 1.817 | 30 | -27.5 | 1.8 | 29.317 | 29.372 | 12.18 | 13.3 | 0 | 0 | 4 vs 4 | YES | YES | no | no | filtered, permutations
784 | Treat 5 | 65.5 | -37.5 | -3.5 | 34.858 | 1.521 | 30 | -27.5 | 4.858 | 29.021 | 29.425 | -38.55 | 13.3 | 0 | 0 | 4 vs 4 | YES | YES | no | no | filtered, permutations
785 | Treat 5 | 6.75 | -30 | 47.8889 | 57.885 | -36.902 | 30 | -27.5 | 27.885 | -9.402 | 29.427 | 149.84 | 3.3 | -10 | -0.7519 | 1 vs 4 | no | no | no | no | Treat10 search, filtered, permutations
786 | Treat 5 | 66.6667 | -59.4444 | -48.8889 | 59.131 | -31.83 | 30 | -27.5 | 29.131 | -4.33 | 29.451 | 1.04 | 20 | 6.7 | 0.5038 | 6 vs 4 | YES | YES | YES | no | 3param search
787 | Treat 5 | 4 | -30 | 48.8889 | 57.698 | -37.517 | 30 | -27.5 | 27.698 | -10.017 | 29.454 | 90.07 | 3.3 | -10 | -0.7519 | 1 vs 4 | no | no | no | no | Treat10 search, filtered, permutations
788 | Treat 5 | 6.5 | -30 | 48 | 57.894 | -36.985 | 30 | -27.5 | 27.894 | -9.485 | 29.463 | 145.78 | 3.3 | -10 | -0.7519 | 1 vs 4 | no | no | no | no | Treat10 search, filtered, permutations
789 | Treat 5 | 66.1111 | -59.4444 | -48.8889 | 59.128 | -31.939 | 30 | -27.5 | 29.128 | -4.439 | 29.464 | 0.9 | 20 | 6.7 | 0.5038 | 6 vs 4 | YES | YES | YES | no | 3param search
790 | Treat 5 | 65.5556 | -59.4444 | -48.8889 | 59.128 | -32.048 | 30 | -27.5 | 29.128 | -4.548 | 29.481 | 0.77 | 20 | 6.7 | 0.5038 | 6 vs 4 | YES | YES | YES | no | 3param search
791 | Treat 5 | 67.2223 | -59.4444 | -48.8889 | 59.182 | -31.749 | 30 | -27.5 | 29.182 | -4.249 | 29.49 | 1.17 | 20 | 6.7 | 0.5038 | 6 vs 4 | YES | YES | YES | no | 3param search
792 | Treat 5 | 65 | -59.4444 | -48.8889 | 59.127 | -32.158 | 30 | -27.5 | 29.127 | -4.658 | 29.497 | 0.64 | 20 | 6.7 | 0.5038 | 6 vs 4 | YES | YES | YES | no | 3param search
793 | Treat 5 | 64.4444 | -59.4444 | -48.8889 | 59.127 | -32.268 | 30 | -27.5 | 29.127 | -4.768 | 29.515 | 0.5 | 20 | 6.7 | 0.5038 | 6 vs 4 | YES | YES | YES | no | 3param search
794 | Treat 5 | 68.3333 | -61.1111 | -54.4444 | 59.223 | -31.734 | 30 | -27.5 | 29.223 | -4.234 | 29.528 | -18.05 | 23.33 | 10.03 | 0.7541 | 7 vs 4 | YES | YES | YES | no | 3param search
795 | Treat 5 | 67.7777 | -61.1111 | -54.4444 | 59.209 | -31.838 | 30 | -27.5 | 29.209 | -4.338 | 29.529 | -18.19 | 23.33 | 10.03 | 0.7541 | 7 vs 4 | YES | YES | YES | no | 3param search
796 | Treat 5 | 7.5 | -30 | 47.6389 | 58.006 | -36.877 | 30 | -27.5 | 28.006 | -9.377 | 29.534 | 179.27 | 3.3 | -10 | -0.7519 | 1 vs 4 | no | no | no | no | Treat10 search, filtered, permutations
797 | Treat 5 | 63.8889 | -59.4444 | -48.8889 | 59.13 | -32.381 | 30 | -27.5 | 29.13 | -4.881 | 29.536 | 0.37 | 20 | 6.7 | 0.5038 | 6 vs 4 | YES | YES | YES | no | 3param search
798 | Treat 5 | 67.2222 | -61.1111 | -54.4444 | 59.211 | -31.949 | 30 | -27.5 | 29.211 | -4.449 | 29.548 | -18.33 | 23.33 | 10.03 | 0.7541 | 7 vs 4 | YES | YES | YES | no | 3param search
799 | Treat 5 | 61.5 | -37.5 | -5.5 | 33.209 | 1.878 | 30 | -27.5 | 3.209 | 29.378 | 29.553 | 26.45 | 10 | -3.3 | -0.2481 | 3 vs 4 | YES | YES | no | no | filtered, permutations
800 | Treat 5 | 63.3333 | -59.4444 | -48.8889 | 59.13 | -32.491 | 30 | -27.5 | 29.13 | -4.991 | 29.554 | 0.23 | 20 | 6.7 | 0.5038 | 6 vs 4 | YES | YES | YES | no | 3param search
801 | Treat 5 | 66.6666 | -61.1111 | -54.4444 | 59.209 | -32.06 | 30 | -27.5 | 29.209 | -4.56 | 29.563 | -18.47 | 23.33 | 10.03 | 0.7541 | 7 vs 4 | YES | YES | YES | no | 3param search
802 | Treat 5 | 66.6667 | -58.3333 | -45 | 59.254 | -31.906 | 30 | -27.5 | 29.254 | -4.406 | 29.584 | -34.92 | 20 | 6.7 | 0.5038 | 6 vs 4 | YES | YES | YES | no | 3param search
803 | Treat 5 | 68.3334 | -60 | -50.5556 | 59.311 | -31.785 | 30 | -27.5 | 29.311 | -4.285 | 29.623 | -4.33 | 20 | 6.7 | 0.5038 | 6 vs 4 | YES | YES | YES | no | 3param search
804 | Treat 5 | 65 | -58.3333 | -45 | 59.25 | -32.222 | 30 | -27.5 | 29.25 | -4.722 | 29.629 | -35.25 | 20 | 6.7 | 0.5038 | 6 vs 4 | YES | YES | YES | no | 3param search
805 | Treat 5 | 67.7778 | -60 | -50.5556 | 59.311 | -31.893 | 30 | -27.5 | 29.311 | -4.393 | 29.638 | -4.46 | 20 | 6.7 | 0.5038 | 6 vs 4 | YES | YES | YES | no | 3param search
806 | Treat 5 | 67.2223 | -60 | -50.5556 | 59.316 | -32.004 | 30 | -27.5 | 29.316 | -4.504 | 29.66 | -4.59 | 20 | 6.7 | 0.5038 | 6 vs 4 | YES | YES | YES | no | 3param search
807 | Treat 5 | 7 | -30 | 47.8889 | 58.087 | -37.054 | 30 | -27.5 | 28.087 | -9.554 | 29.667 | 174.24 | 3.3 | -10 | -0.7519 | 1 vs 4 | no | no | no | no | Treat10 search, filtered, permutations
808 | Treat 5 | 70.5556 | -61.6667 | -56.1111 | 59.39 | -31.571 | 30 | -27.5 | 29.39 | -4.071 | 29.671 | -23.58 | 23.33 | 10.03 | 0.7541 | 7 vs 4 | YES | YES | YES | no | 3param search
809 | Treat 5 | 66.6667 | -60 | -50.5556 | 59.314 | -32.11 | 30 | -27.5 | 29.314 | -4.61 | 29.674 | -4.73 | 20 | 6.7 | 0.5038 | 6 vs 4 | YES | YES | YES | no | 3param search
810 | Treat 5 | 63.3333 | -58.3333 | -45 | 59.243 | -32.545 | 30 | -27.5 | 29.243 | -5.045 | 29.675 | -35.59 | 20 | 6.7 | 0.5038 | 6 vs 4 | YES | YES | YES | no | 3param search
811 | Treat 5 | 66.1111 | -60 | -50.5556 | 59.31 | -32.218 | 30 | -27.5 | 29.31 | -4.718 | 29.687 | -4.86 | 20 | 6.7 | 0.5038 | 6 vs 4 | YES | YES | YES | no | 3param search
812 | Treat 5 | 70 | -61.6667 | -56.1111 | 59.396 | -31.687 | 30 | -27.5 | 29.396 | -4.187 | 29.693 | -23.73 | 23.33 | 10.03 | 0.7541 | 7 vs 4 | YES | YES | YES | no | 3param search
813 | Treat 5 | 69.4444 | -61.6667 | -56.1111 | 59.394 | -31.79 | 30 | -27.5 | 29.394 | -4.29 | 29.705 | -23.87 | 23.33 | 10.03 | 0.7541 | 7 vs 4 | YES | YES | YES | no | 3param search
814 | Treat 5 | 65.5556 | -60 | -50.5556 | 59.314 | -32.327 | 30 | -27.5 | 29.314 | -4.827 | 29.709 | -4.99 | 20 | 6.7 | 0.5038 | 6 vs 4 | YES | YES | YES | no | 3param search
815 | Treat 5 | 68.8889 | -61.6667 | -56.1111 | 59.394 | -31.897 | 30 | -27.5 | 29.394 | -4.397 | 29.721 | -24.01 | 23.33 | 10.03 | 0.7541 | 7 vs 4 | YES | YES | YES | no | 3param search
816 | Treat 5 | 61.6667 | -58.3333 | -45 | 59.238 | -32.873 | 30 | -27.5 | 29.238 | -5.373 | 29.728 | -35.93 | 20 | 6.7 | 0.5038 | 6 vs 4 | YES | YES | YES | no | 3param search
817 | Treat 5 | 64.4444 | -60 | -50.5556 | 59.309 | -32.548 | 30 | -27.5 | 29.309 | -5.048 | 29.741 | -5.26 | 20 | 6.7 | 0.5038 | 6 vs 4 | YES | YES | YES | no | 3param search
818 | Treat 5 | 65 | -60 | -50.5556 | 59.331 | -32.44 | 30 | -27.5 | 29.331 | -4.94 | 29.744 | -5.13 | 20 | 6.7 | 0.5038 | 6 vs 4 | YES | YES | YES | no | 3param search
819 | Treat 5 | 67.7777 | -61.6667 | -56.1111 | 59.394 | -32.119 | 30 | -27.5 | 29.394 | -4.619 | 29.755 | -24.31 | 23.33 | 10.03 | 0.7541 | 7 vs 4 | YES | YES | YES | no | 3param search
820 | Treat 5 | 63.8889 | -60 | -50.5556 | 59.315 | -32.661 | 30 | -27.5 | 29.315 | -5.161 | 29.766 | -5.4 | 20 | 6.7 | 0.5038 | 6 vs 4 | YES | YES | YES | no | 3param search
821 | Treat 5 | 67.2222 | -61.6667 | -56.1111 | 59.397 | -32.229 | 30 | -27.5 | 29.397 | -4.729 | 29.775 | -24.45 | 23.33 | 10.03 | 0.7541 | 7 vs 4 | YES | YES | YES | no | 3param search
822 | Treat 5 | 63.3333 | -60 | -50.5556 | 59.31 | -32.783 | 30 | -27.5 | 29.31 | -5.283 | 29.782 | -5.54 | 20 | 6.7 | 0.5038 | 6 vs 4 | YES | YES | YES | no | 3param search
823 | Treat 5 | 60 | -58.3333 | -45 | 59.232 | -33.207 | 30 | -27.5 | 29.232 | -5.707 | 29.784 | -36.27 | 20 | 6.7 | 0.5038 | 6 vs 4 | YES | YES | YES | no | 3param search
824 | Treat 5 | 66.6666 | -61.6667 | -56.1111 | 59.395 | -32.338 | 30 | -27.5 | 29.395 | -4.838 | 29.79 | -24.6 | 23.33 | 10.03 | 0.7541 | 7 vs 4 | YES | YES | YES | no | 3param search
825 | Treat 5 | 68.3333 | -61.6667 | -56.1111 | 59.453 | -32.025 | 30 | -27.5 | 29.453 | -4.525 | 29.799 | -24.16 | 23.33 | 10.03 | 0.7541 | 7 vs 4 | YES | YES | YES | no | 3param search
826 | Treat 5 | 58.3333 | -58.3333 | -45 | 59.234 | -33.549 | 30 | -27.5 | 29.234 | -6.049 | 29.853 | -36.61 | 20 | 6.7 | 0.5038 | 6 vs 4 | YES | YES | YES | no | 3param search
827 | Treat 5 | 60.5 | -36.5 | -2.5 | 32.947 | 2.214 | 30 | -27.5 | 2.947 | 29.714 | 29.86 | -41.04 | 13.3 | 0 | 0 | 4 vs 4 | YES | YES | no | no | filtered, permutations
828 | Treat 5 | 56.6667 | -58.3333 | -45 | 59.224 | -33.895 | 30 | -27.5 | 29.224 | -6.395 | 29.916 | -36.95 | 20 | 6.7 | 0.5038 | 6 vs 4 | YES | YES | YES | no | 3param search
829 | Treat 5 | 7.25 | -30 | 47.8889 | 58.309 | -37.247 | 30 | -27.5 | 28.309 | -9.747 | 29.94 | 203.62 | 3.3 | -10 | -0.7519 | 1 vs 4 | no | no | no | no | Treat10 search, filtered, permutations
830 | Treat 5 | 71.6667 | -61.1111 | -53.8889 | 59.672 | -31.7 | 30 | -27.5 | 29.672 | -4.2 | 29.968 | -15.24 | 23.33 | 10.03 | 0.7541 | 7 vs 4 | YES | YES | YES | no | 3param search
831 | Treat 5 | 68.3334 | -59.4444 | -48.3333 | 59.609 | -32.14 | 30 | -27.5 | 29.609 | -4.64 | 29.97 | -43.73 | 23.33 | 10.03 | 0.7541 | 7 vs 4 | YES | YES | YES | no | 3param search
832 | Treat 5 | 7 | -30 | 48 | 58.323 | -37.323 | 30 | -27.5 | 28.323 | -9.823 | 29.978 | 197.4 | 3.3 | -10 | -0.7519 | 1 vs 4 | no | no | no | no | Treat10 search, filtered, permutations
833 | Treat 5 | 71.1111 | -61.1111 | -53.8889 | 59.67 | -31.805 | 30 | -27.5 | 29.67 | -4.305 | 29.981 | -15.37 | 23.33 | 10.03 | 0.7541 | 7 vs 4 | YES | YES | YES | no | 3param search
834 | Treat 5 | 67.7778 | -59.4444 | -48.3333 | 59.609 | -32.245 | 30 | -27.5 | 29.609 | -4.745 | 29.987 | 3.28 | 20 | 6.7 | 0.5038 | 6 vs 4 | YES | YES | YES | no | 3param search
835 | Treat 5 | 55 | -58.3333 | -45 | 59.22 | -34.244 | 30 | -27.5 | 29.22 | -6.744 | 29.988 | -37.3 | 23.33 | 10.03 | 0.7541 | 7 vs 4 | YES | YES | YES | no | 3param search
836 | Treat 5 | 6 | -30 | 48.3889 | 58.285 | -37.495 | 30 | -27.5 | 28.285 | -9.995 | 29.999 | 165.57 | 3.3 | -10 | -0.7519 | 1 vs 4 | no | no | no | no | Treat10 search, filtered, permutations
837 | Treat 5 | 70.5556 | -61.1111 | -53.8889 | 59.675 | -31.911 | 30 | -27.5 | 29.675 | -4.411 | 30.001 | -15.51 | 23.33 | 10.03 | 0.7541 | 7 vs 4 | YES | YES | YES | no | 3param search
838 | Treat 5 | 67.2223 | -59.4444 | -48.3333 | 59.607 | -32.353 | 30 | -27.5 | 29.607 | -4.853 | 30.002 | 3.15 | 20 | 6.7 | 0.5038 | 6 vs 4 | YES | YES | YES | no | 3param search
839 | Treat 5 | 66.6667 | -59.4444 | -48.3333 | 59.606 | -32.456 | 30 | -27.5 | 29.606 | -4.956 | 30.018 | 3.01 | 20 | 6.7 | 0.5038 | 6 vs 4 | YES | YES | YES | no | 3param search
840 | Treat 5 | 69.4444 | -61.1111 | -53.8889 | 59.674 | -32.122 | 30 | -27.5 | 29.674 | -4.622 | 30.032 | -15.78 | 23.33 | 10.03 | 0.7541 | 7 vs 4 | YES | YES | YES | no | 3param search
841 | Treat 5 | 70 | -61.1111 | -53.8889 | 59.704 | -32.019 | 30 | -27.5 | 29.704 | -4.519 | 30.046 | -15.64 | 23.33 | 10.03 | 0.7541 | 7 vs 4 | YES | YES | YES | no | 3param search
842 | Treat 5 | 68.8889 | -61.1111 | -53.8889 | 59.674 | -32.229 | 30 | -27.5 | 29.674 | -4.729 | 30.048 | -15.91 | 23.33 | 10.03 | 0.7541 | 7 vs 4 | YES | YES | YES | no | 3param search
843 | Treat 5 | 65.5556 | -59.4444 | -48.3333 | 59.606 | -32.669 | 30 | -27.5 | 29.606 | -5.169 | 30.054 | 2.75 | 20 | 6.7 | 0.5038 | 6 vs 4 | YES | YES | YES | no | 3param search
844 | Treat 5 | 73.3333 | -60 | -50 | 59.793 | -31.493 | 30 | -27.5 | 29.793 | -3.993 | 30.059 | -1.19 | 20 | 6.7 | 0.5038 | 6 vs 4 | YES | YES | YES | no | 3param search
845 | Treat 5 | 65 | -59.4444 | -48.3333 | 59.604 | -32.778 | 30 | -27.5 | 29.604 | -5.278 | 30.071 | 2.61 | 20 | 6.7 | 0.5038 | 6 vs 4 | YES | YES | YES | no | 3param search
846 | Treat 5 | 67.7777 | -61.1111 | -53.8889 | 59.672 | -32.445 | 30 | -27.5 | 29.672 | -4.945 | 30.081 | -16.19 | 23.33 | 10.03 | 0.7541 | 7 vs 4 | YES | YES | YES | no | 3param search
847 | Treat 5 | 66.1111 | -59.4444 | -48.3333 | 59.654 | -32.59 | 30 | -27.5 | 29.654 | -5.09 | 30.088 | 2.88 | 20 | 6.7 | 0.5038 | 6 vs 4 | YES | YES | YES | no | 3param search
848 | Treat 5 | 64.4444 | -59.4444 | -48.3333 | 59.603 | -32.884 | 30 | -27.5 | 29.603 | -5.384 | 30.089 | 2.48 | 20 | 6.7 | 0.5038 | 6 vs 4 | YES | YES | YES | no | 3param search
849 | Treat 5 | 71.6667 | -60 | -50 | 59.789 | -31.794 | 30 | -27.5 | 29.789 | -4.294 | 30.097 | -1.57 | 20 | 6.7 | 0.5038 | 6 vs 4 | YES | YES | YES | no | 3param search
850 | Treat 5 | 67.2222 | -61.1111 | -53.8889 | 59.672 | -32.552 | 30 | -27.5 | 29.672 | -5.052 | 30.099 | -16.33 | 23.33 | 10.03 | 0.7541 | 7 vs 4 | YES | YES | YES | no | 3param search
851 | Treat 5 | 68.3333 | -61.1111 | -53.8889 | 59.707 | -32.355 | 30 | -27.5 | 29.707 | -4.855 | 30.101 | -16.05 | 23.33 | 10.03 | 0.7541 | 7 vs 4 | YES | YES | YES | no | 3param search
852 | Treat 5 | 6.75 | -30 | 48.1389 | 58.418 | -37.432 | 30 | -27.5 | 28.418 | -9.932 | 30.104 | 197.69 | 3.3 | -10 | -0.7519 | 1 vs 4 | no | no | no | no | Treat10 search, filtered, permutations
853 | Treat 5 | 63.8889 | -59.4444 | -48.3333 | 59.612 | -32.993 | 30 | -27.5 | 29.612 | -5.493 | 30.117 | 2.34 | 20 | 6.7 | 0.5038 | 6 vs 4 | YES | YES | YES | no | 3param search
854 | Treat 5 | 66.6666 | -61.1111 | -53.8889 | 59.672 | -32.661 | 30 | -27.5 | 29.672 | -5.161 | 30.117 | -16.47 | 23.33 | 10.03 | 0.7541 | 7 vs 4 | YES | YES | YES | no | 3param search
855 | Treat 5 | 63.3333 | -59.4444 | -48.3333 | 59.601 | -33.102 | 30 | -27.5 | 29.601 | -5.602 | 30.126 | 2.2 | 20 | 6.7 | 0.5038 | 6 vs 4 | YES | YES | YES | no | 3param search
856 | Treat 5 | 70 | -60 | -50 | 59.787 | -32.101 | 30 | -27.5 | 29.787 | -4.601 | 30.14 | -1.96 | 20 | 6.7 | 0.5038 | 6 vs 4 | YES | YES | YES | no | 3param search
857 | Treat 5 | 59.5 | -36.5 | -3.5 | 32.223 | 2.589 | 30 | -27.5 | 2.223 | 30.089 | 30.171 | 34.03 | 10 | -3.3 | -0.2481 | 3 vs 4 | YES | YES | no | no | filtered, permutations
858 | Treat 5 | 61.5 | -36.5 | -2.5 | 32.987 | 2.53 | 30 | -27.5 | 2.987 | 30.03 | 30.178 | -39.93 | 13.3 | 0 | 0 | 4 vs 4 | YES | YES | no | no | filtered, permutations
859 | Treat 5 | 71.6667 | -61.6667 | -55.5556 | 59.85 | -31.972 | 30 | -27.5 | 29.85 | -4.472 | 30.183 | -21.27 | 23.33 | 10.03 | 0.7541 | 7 vs 4 | YES | YES | YES | no | 3param search
860 | Treat 5 | 68.3334 | -60 | -50 | 59.788 | -32.413 | 30 | -27.5 | 29.788 | -4.913 | 30.19 | -2.36 | 20 | 6.7 | 0.5038 | 6 vs 4 | YES | YES | YES | no | 3param search
861 | Treat 5 | 68.3333 | -60 | -50 | 59.788 | -32.413 | 30 | -27.5 | 29.788 | -4.913 | 30.19 | -2.36 | 20 | 6.7 | 0.5038 | 6 vs 4 | YES | YES | YES | no | 3param search
862 | Treat 5 | 71.1111 | -61.6667 | -55.5556 | 59.849 | -32.078 | 30 | -27.5 | 29.849 | -4.578 | 30.198 | -21.41 | 23.33 | 10.03 | 0.7541 | 7 vs 4 | YES | YES | YES | no | 3param search
863 | Treat 5 | 70.5556 | -61.6667 | -55.5556 | 59.85 | -32.184 | 30 | -27.5 | 29.85 | -4.684 | 30.215 | -21.55 | 23.33 | 10.03 | 0.7541 | 7 vs 4 | YES | YES | YES | no | 3param search
864 | Treat 5 | 67.2223 | -60 | -50 | 59.784 | -32.623 | 30 | -27.5 | 29.784 | -5.123 | 30.221 | -2.63 | 20 | 6.7 | 0.5038 | 6 vs 4 | YES | YES | YES | no | 3param search
865 | Treat 5 | 70 | -61.6667 | -55.5556 | 59.85 | -32.29 | 30 | -27.5 | 29.85 | -4.79 | 30.232 | -21.69 | 23.33 | 10.03 | 0.7541 | 7 vs 4 | YES | YES | YES | no | 3param search
866 | Treat 5 | 66.6667 | -60 | -50 | 59.786 | -32.73 | 30 | -27.5 | 29.786 | -5.23 | 30.242 | -2.76 | 20 | 6.7 | 0.5038 | 6 vs 4 | YES | YES | YES | no | 3param search
867 | Treat 5 | 67.7778 | -60 | -50 | 59.828 | -32.527 | 30 | -27.5 | 29.828 | -5.027 | 30.249 | -2.49 | 20 | 6.7 | 0.5038 | 6 vs 4 | YES | YES | YES | no | 3param search
868 | Treat 5 | 69.4444 | -61.6667 | -55.5556 | 59.851 | -32.395 | 30 | -27.5 | 29.851 | -4.895 | 30.25 | -21.83 | 23.33 | 10.03 | 0.7541 | 7 vs 4 | YES | YES | YES | no | 3param search
869 | Treat 5 | 6 | -30 | 48.5 | 58.475 | -37.711 | 30 | -27.5 | 28.475 | -10.211 | 30.25 | 186.94 | 3.3 | -10 | -0.7519 | 1 vs 4 | no | no | no | no | Treat10 search, filtered, permutations
870 | Treat 5 | 66.1111 | -60 | -50 | 59.788 | -32.836 | 30 | -27.5 | 29.788 | -5.336 | 30.262 | -2.89 | 20 | 6.7 | 0.5038 | 6 vs 4 | YES | YES | YES | no | 3param search
871 | Treat 5 | 68.8889 | -61.6667 | -55.5556 | 59.853 | -32.503 | 30 | -27.5 | 29.853 | -5.003 | 30.269 | -21.97 | 23.33 | 10.03 | 0.7541 | 7 vs 4 | YES | YES | YES | no | 3param search
872 | Treat 5 | 65.5556 | -60 | -50 | 59.787 | -32.943 | 30 | -27.5 | 29.787 | -5.443 | 30.28 | -3.03 | 20 | 6.7 | 0.5038 | 6 vs 4 | YES | YES | YES | no | 3param search
873 | Treat 5 | 68.3333 | -61.6667 | -55.5556 | 59.853 | -32.609 | 30 | -27.5 | 29.853 | -5.109 | 30.287 | -22.12 | 23.33 | 10.03 | 0.7541 | 7 vs 4 | YES | YES | YES | no | 3param search
874 | Treat 5 | 7.5 | -30 | 47.8889 | 58.627 | -37.435 | 30 | -27.5 | 28.627 | -9.935 | 30.302 | 239.93 | 3.3 | -10 | -0.7519 | 1 vs 4 | no | no | no | no | Treat10 search, filtered, permutations
875 | Treat 5 | 67.7777 | -61.6667 | -55.5556 | 59.855 | -32.718 | 30 | -27.5 | 29.855 | -5.218 | 30.308 | -22.26 | 23.33 | 10.03 | 0.7541 | 7 vs 4 | YES | YES | YES | no | 3param search
876 | Treat 5 | 5 | -30 | 48.8889 | 58.451 | -37.951 | 30 | -27.5 | 28.451 | -10.451 | 30.31 | 158.54 | 3.3 | -10 | -0.7519 | 1 vs 4 | no | no | no | no | Treat10 search, filtered, permutations
877 | Treat 5 | 76.6667 | -65 | -66.6667 | 60.053 | -31.476 | 30 | -27.5 | 30.053 | -3.976 | 30.315 | -11.83 | 30 | 16.7 | 1.2556 | 9 vs 4 | no | YES | YES | no | 3param search
878 | Treat 5 | 64.4444 | -60 | -50 | 59.782 | -33.16 | 30 | -27.5 | 29.782 | -5.66 | 30.315 | -3.3 | 20 | 6.7 | 0.5038 | 6 vs 4 | YES | YES | YES | no | 3param search
879 | Treat 5 | 67.2222 | -61.6667 | -55.5556 | 59.853 | -32.826 | 30 | -27.5 | 29.853 | -5.326 | 30.324 | -22.41 | 23.33 | 10.03 | 0.7541 | 7 vs 4 | YES | YES | YES | no | 3param search
880 | Treat 5 | 0 | -29.3889 | 52.2222 | 58.141 | -38.818 | 30 | -27.5 | 28.141 | -11.318 | 30.332 | 232.18 | 3.3 | -10 | -0.7519 | 1 vs 4 | no | no | no | no | filtered, permutations
881 | Treat 5 | 63.8889 | -60 | -50 | 59.781 | -33.269 | 30 | -27.5 | 29.781 | -5.769 | 30.335 | -3.43 | 20 | 6.7 | 0.5038 | 6 vs 4 | YES | YES | YES | no | 3param search
882 | Treat 5 | 65 | -60 | -50 | 59.827 | -33.059 | 30 | -27.5 | 29.827 | -5.559 | 30.341 | -3.16 | 20 | 6.7 | 0.5038 | 6 vs 4 | YES | YES | YES | no | 3param search
883 | Treat 5 | 66.6666 | -61.6667 | -55.5556 | 59.854 | -32.935 | 30 | -27.5 | 29.854 | -5.435 | 30.345 | -22.55 | 23.33 | 10.03 | 0.7541 | 7 vs 4 | YES | YES | YES | no | 3param search
884 | Treat 5 | 5.5 | -30.5 | 47.3889 | 58.479 | -37.979 | 30 | -27.5 | 28.479 | -10.479 | 30.346 | 52.34 | 3.3 | -10 | -0.7519 | 1 vs 4 | no | YES | no | no | Treat10 search, filtered, permutations
885 | Treat 5 | 7.5 | -11.5 | 44.5 | 17.239 | 0.033 | 30 | -27.5 | -12.761 | 27.533 | 30.346 | 47.56 | 6.7 | -6.6 | -0.4962 | 2 vs 4 | YES | YES | no | no | filtered, permutations
886 | Treat 5 | 63.3333 | -60 | -50 | 59.78 | -33.378 | 30 | -27.5 | 29.78 | -5.878 | 30.355 | -3.57 | 20 | 6.7 | 0.5038 | 6 vs 4 | YES | YES | YES | no | 3param search
887 | Treat 5 | 75 | -65 | -66.6667 | 60.059 | -31.791 | 30 | -27.5 | 30.059 | -4.291 | 30.364 | -13.77 | 30 | 16.7 | 1.2556 | 9 vs 4 | no | YES | YES | no | 3param search
888 | Treat 5 | 68.3334 | -60.5556 | -51.6667 | 59.961 | -32.685 | 30 | -27.5 | 29.961 | -5.185 | 30.406 | -8.17 | 20 | 6.7 | 0.5038 | 6 vs 4 | YES | YES | YES | no | 3param search
889 | Treat 5 | 7 | -30 | 48.1389 | 58.685 | -37.619 | 30 | -27.5 | 28.685 | -10.119 | 30.417 | 232.02 | 3.3 | -10 | -0.7519 | 1 vs 4 | no | no | no | no | Treat10 search, filtered, permutations
890 | Treat 5 | 67.7778 | -60.5556 | -51.6667 | 59.963 | -32.788 | 30 | -27.5 | 29.963 | -5.288 | 30.426 | -8.3 | 20 | 6.7 | 0.5038 | 6 vs 4 | YES | YES | YES | no | 3param search
891 | Treat 5 | 61.6667 | -60 | -50 | 59.799 | -33.71 | 30 | -27.5 | 29.799 | -6.21 | 30.439 | -3.98 | 20 | 6.7 | 0.5038 | 6 vs 4 | YES | YES | YES | no | 3param search
892 | Treat 5 | 67.2223 | -60.5556 | -51.6667 | 59.968 | -32.899 | 30 | -27.5 | 29.968 | -5.399 | 30.45 | -8.44 | 20 | 6.7 | 0.5038 | 6 vs 4 | YES | YES | YES | no | 3param search
893 | Treat 5 | 66.6667 | -60.5556 | -51.6667 | 59.96 | -33.001 | 30 | -27.5 | 29.96 | -5.501 | 30.461 | -8.57 | 20 | 6.7 | 0.5038 | 6 vs 4 | YES | YES | YES | no | 3param search
894 | Treat 5 | 66.1111 | -60.5556 | -51.6667 | 59.96 | -33.108 | 30 | -27.5 | 29.96 | -5.608 | 30.48 | -8.71 | 20 | 6.7 | 0.5038 | 6 vs 4 | YES | YES | YES | no | 3param search
895 | Treat 5 | 60 | -60 | -50 | 59.778 | -34.047 | 30 | -27.5 | 29.778 | -6.547 | 30.489 | -4.4 | 20 | 6.7 | 0.5038 | 6 vs 4 | YES | YES | YES | no | 3param search
896 | Treat 5 | 60.5 | -36.5 | -3.5 | 32.452 | 2.897 | 30 | -27.5 | 2.452 | 30.397 | 30.496 | 35.3 | 10 | -3.3 | -0.2481 | 3 vs 4 | YES | YES | no | no | filtered, permutations
897 | Treat 5 | 65.5556 | -60.5556 | -51.6667 | 59.962 | -33.215 | 30 | -27.5 | 29.962 | -5.715 | 30.502 | -8.85 | 20 | 6.7 | 0.5038 | 6 vs 4 | YES | YES | YES | no | 3param search
898 | Treat 5 | 6.5 | -30 | 48.3889 | 58.718 | -37.811 | 30 | -27.5 | 28.718 | -10.311 | 30.513 | 224.92 | 3.3 | -10 | -0.7519 | 1 vs 4 | no | no | no | no | Treat10 search, filtered, permutations
899 | Treat 5 | 71.6667 | -61.1111 | -53.3333 | 60.136 | -32.328 | 30 | -27.5 | 30.136 | -4.828 | 30.52 | -13.25 | 23.33 | 10.03 | 0.7541 | 7 vs 4 | YES | YES | YES | no | 3param search
900 | Treat 5 | 65 | -60.5556 | -51.6667 | 59.96 | -33.324 | 30 | -27.5 | 29.96 | -5.824 | 30.521 | -8.98 | 20 | 6.7 | 0.5038 | 6 vs 4 | YES | YES | YES | no | 3param search
901 | Treat 5 | 71.1111 | -61.1111 | -53.3333 | 60.137 | -32.431 | 30 | -27.5 | 30.137 | -4.931 | 30.538 | -13.39 | 23.33 | 10.03 | 0.7541 | 7 vs 4 | YES | YES | YES | no | 3param search
902 | Treat 5 | 64.4444 | -60.5556 | -51.6667 | 59.962 | -33.432 | 30 | -27.5 | 29.962 | -5.932 | 30.544 | -9.12 | 20 | 6.7 | 0.5038 | 6 vs 4 | YES | YES | YES | no | 3param search
903 | Treat 5 | 70.5556 | -61.1111 | -53.3333 | 60.136 | -32.54 | 30 | -27.5 | 30.136 | -5.04 | 30.555 | -13.52 | 23.33 | 10.03 | 0.7541 | 7 vs 4 | YES | YES | YES | no | 3param search
904 | Treat 5 | 2 | -30 | 50 | 58.413 | -38.741 | 30 | -27.5 | 28.413 | -11.241 | 30.556 | 97.84 | 3.3 | -10 | -0.7519 | 1 vs 4 | no | no | no | no | filtered, permutations
905 | Treat 5 | 58.3333 | -60 | -50 | 59.777 | -34.39 | 30 | -27.5 | 29.777 | -6.89 | 30.564 | -4.83 | 20 | 6.7 | 0.5038 | 6 vs 4 | YES | YES | YES | no | 3param search
906 | Treat 5 | 5.5 | -30.5 | 47.5 | 58.636 | -38.203 | 30 | -27.5 | 28.636 | -10.703 | 30.571 | 61 | 3.3 | -10 | -0.7519 | 1 vs 4 | no | YES | no | no | filtered, permutations
907 | Treat 5 | 70 | -61.1111 | -53.3333 | 60.137 | -32.638 | 30 | -27.5 | 30.137 | -5.138 | 30.572 | -13.65 | 23.33 | 10.03 | 0.7541 | 7 vs 4 | YES | YES | YES | no | 3param search
908 | Treat 5 | 63.8889 | -60.5556 | -51.6667 | 59.969 | -33.542 | 30 | -27.5 | 29.969 | -6.042 | 30.572 | -9.26 | 20 | 6.7 | 0.5038 | 6 vs 4 | YES | YES | YES | no | 3param search
909 | Treat 5 | 63.3333 | -60.5556 | -51.6667 | 59.959 | -33.651 | 30 | -27.5 | 29.959 | -6.151 | 30.584 | -9.4 | 20 | 6.7 | 0.5038 | 6 vs 4 | YES | YES | YES | no | 3param search
910 | Treat 5 | 69.4444 | -61.1111 | -53.3333 | 60.137 | -32.743 | 30 | -27.5 | 30.137 | -5.243 | 30.59 | -13.79 | 23.33 | 10.03 | 0.7541 | 7 vs 4 | YES | YES | YES | no | 3param search
911 | Treat 5 | 3 | -31 | 46.8889 | 58.4 | -38.885 | 30 | -27.5 | 28.4 | -11.385 | 30.597 | -21.39 | 6.7 | -6.6 | -0.4962 | 2 vs 4 | YES | YES | no | no | filtered, permutations
912 | Treat 5 | 68.8889 | -61.1111 | -53.3333 | 60.137 | -32.847 | 30 | -27.5 | 30.137 | -5.347 | 30.608 | -13.93 | 23.33 | 10.03 | 0.7541 | 7 vs 4 | YES | YES | YES | no | 3param search
913 | Treat 5 | 68.3333 | -61.1111 | -53.3333 | 60.137 | -32.952 | 30 | -27.5 | 30.137 | -5.452 | 30.626 | -14.06 | 23.33 | 10.03 | 0.7541 | 7 vs 4 | YES | YES | YES | no | 3param search
914 | Treat 5 | 75 | -61.6667 | -55 | 60.309 | -31.989 | 30 | -27.5 | 30.309 | -4.489 | 30.64 | -18.44 | 23.33 | 10.03 | 0.7541 | 7 vs 4 | YES | YES | YES | no | 3param search
915 | Treat 5 | 67.7777 | -61.1111 | -53.3333 | 60.137 | -33.058 | 30 | -27.5 | 30.137 | -5.558 | 30.645 | -14.2 | 23.33 | 10.03 | 0.7541 | 7 vs 4 | YES | YES | YES | no | 3param search
916 | Treat 5 | -1 | -29.8889 | 51.2222 | 58.228 | -39.485 | 30 | -27.5 | 28.228 | -11.985 | 30.667 | 67.89 | 3.3 | -10 | -0.7519 | 1 vs 4 | no | YES | no | no | filtered, permutations
917 | Treat 5 | 67.2222 | -61.1111 | -53.3333 | 60.141 | -33.164 | 30 | -27.5 | 30.141 | -5.664 | 30.669 | -14.34 | 23.33 | 10.03 | 0.7541 | 7 vs 4 | YES | YES | YES | no | 3param search
918 | Treat 5 | 66.6666 | -61.1111 | -53.3333 | 60.137 | -33.271 | 30 | -27.5 | 30.137 | -5.771 | 30.685 | -14.48 | 23.33 | 10.03 | 0.7541 | 7 vs 4 | YES | YES | YES | no | 3param search
919 | Treat 5 | 73.3333 | -61.6667 | -55 | 60.31 | -32.29 | 30 | -27.5 | 30.31 | -4.79 | 30.686 | -18.84 | 23.33 | 10.03 | 0.7541 | 7 vs 4 | YES | YES | YES | no | 3param search
920 | Treat 5 | 71.6667 | -61.6667 | -55 | 60.311 | -32.596 | 30 | -27.5 | 30.311 | -5.096 | 30.736 | -19.25 | 23.33 | 10.03 | 0.7541 | 7 vs 4 | YES | YES | YES | no | 3param search
921 | Treat 5 | 71.1111 | -61.6667 | -55 | 60.312 | -32.698 | 30 | -27.5 | 30.312 | -5.198 | 30.754 | -19.39 | 23.33 | 10.03 | 0.7541 | 7 vs 4 | YES | YES | YES | no | 3param search
922 | Treat 5 | 68.3334 | -60 | -49.4444 | 60.263 | -33.048 | 30 | -27.5 | 30.263 | -5.548 | 30.767 | -0.38 | 20 | 6.7 | 0.5038 | 6 vs 4 | YES | YES | YES | no | 3param search
923 | Treat 5 | 70.5556 | -61.6667 | -55 | 60.312 | -32.805 | 30 | -27.5 | 30.312 | -5.305 | 30.773 | -19.52 | 23.33 | 10.03 | 0.7541 | 7 vs 4 | YES | YES | YES | no | 3param search
924 | Treat 5 | 67.7778 | -60 | -49.4444 | 60.261 | -33.15 | 30 | -27.5 | 30.261 | -5.65 | 30.784 | -0.52 | 20 | 6.7 | 0.5038 | 6 vs 4 | YES | YES | YES | no | 3param search
925 | Treat 5 | 70 | -61.6667 | -55 | 60.314 | -32.905 | 30 | -27.5 | 30.314 | -5.405 | 30.792 | -19.66 | 23.33 | 10.03 | 0.7541 | 7 vs 4 | YES | YES | YES | no | 3param search
926 | Treat 5 | 61.5 | -37.5 | -7.5 | 31.841 | 3.248 | 30 | -27.5 | 1.841 | 30.748 | 30.803 | 15.54 | 13.3 | 0 | 0 | 4 vs 4 | YES | YES | no | no | filtered, permutations
927 | Treat 5 | 67.2223 | -60 | -49.4444 | 60.264 | -33.254 | 30 | -27.5 | 30.264 | -5.754 | 30.806 | -0.65 | 20 | 6.7 | 0.5038 | 6 vs 4 | YES | YES | YES | no | 3param search
928 | Treat 5 | 69.4444 | -61.6667 | -55 | 60.314 | -33.009 | 30 | -27.5 | 30.314 | -5.509 | 30.811 | -19.8 | 23.33 | 10.03 | 0.7541 | 7 vs 4 | YES | YES | YES | no | 3param search
929 | Treat 5 | 68.8889 | -61.6667 | -55 | 60.313 | -33.114 | 30 | -27.5 | 30.313 | -5.614 | 30.828 | -19.95 | 23.33 | 10.03 | 0.7541 | 7 vs 4 | YES | YES | YES | no | 3param search
930 | Treat 5 | 66.6667 | -60 | -49.4444 | 60.27 | -33.361 | 30 | -27.5 | 30.27 | -5.861 | 30.832 | -0.78 | 20 | 6.7 | 0.5038 | 6 vs 4 | YES | YES | YES | no | 3param search
931 | Treat 5 | 66.1111 | -60 | -49.4444 | 60.258 | -33.462 | 30 | -27.5 | 30.258 | -5.962 | 30.84 | -0.92 | 20 | 6.7 | 0.5038 | 6 vs 4 | YES | YES | YES | no | 3param search
932 | Treat 5 | 65.5556 | -60 | -49.4444 | 60.258 | -33.567 | 30 | -27.5 | 30.258 | -6.067 | 30.86 | -1.05 | 20 | 6.7 | 0.5038 | 6 vs 4 | YES | YES | YES | no | 3param search
933 | Treat 5 | 68.3333 | -61.6667 | -55 | 60.327 | -33.224 | 30 | -27.5 | 30.327 | -5.724 | 30.862 | -20.09 | 23.33 | 10.03 | 0.7541 | 7 vs 4 | YES | YES | YES | no | 3param search
934 | Treat 5 | 67.7777 | -61.6667 | -55 | 60.314 | -33.326 | 30 | -27.5 | 30.314 | -5.826 | 30.869 | -20.23 | 23.33 | 10.03 | 0.7541 | 7 vs 4 | YES | YES | YES | no | 3param search
935 | Treat 5 | 65 | -60 | -49.4444 | 60.257 | -33.672 | 30 | -27.5 | 30.257 | -6.172 | 30.88 | -1.19 | 20 | 6.7 | 0.5038 | 6 vs 4 | YES | YES | YES | no | 3param search
936 | Treat 5 | 67.2222 | -61.6667 | -55 | 60.315 | -33.433 | 30 | -27.5 | 30.315 | -5.933 | 30.89 | -20.37 | 23.33 | 10.03 | 0.7541 | 7 vs 4 | YES | YES | YES | no | 3param search
937 | Treat 5 | 64.4444 | -60 | -49.4444 | 60.258 | -33.778 | 30 | -27.5 | 30.258 | -6.278 | 30.902 | -1.33 | 20 | 6.7 | 0.5038 | 6 vs 4 | YES | YES | YES | no | 3param search
938 | Treat 5 | 66.6667 | -61.6667 | -55 | 60.321 | -33.539 | 30 | -27.5 | 30.321 | -6.039 | 30.917 | -20.52 | 23.33 | 10.03 | 0.7541 | 7 vs 4 | YES | YES | YES | no | 3param search
939 | Treat 5 | 66.6666 | -61.6667 | -55 | 60.321 | -33.539 | 30 | -27.5 | 30.321 | -6.039 | 30.917 | -20.52 | 23.33 | 10.03 | 0.7541 | 7 vs 4 | YES | YES | YES | no | 3param search
940 | Treat 5 | 63.8889 | -60 | -49.4444 | 60.256 | -33.889 | 30 | -27.5 | 30.256 | -6.389 | 30.923 | -1.46 | 20 | 6.7 | 0.5038 | 6 vs 4 | YES | YES | YES | no | 3param search
941 | Treat 5 | 63.3333 | -60 | -49.4444 | 60.256 | -33.992 | 30 | -27.5 | 30.256 | -6.492 | 30.945 | -1.6 | 20 | 6.7 | 0.5038 | 6 vs 4 | YES | YES | YES | no | 3param search
942 | Treat 5 | 71.6667 | -62.2223 | -56.6667 | 60.486 | -32.868 | 30 | -27.5 | 30.486 | -5.368 | 30.955 | -25.43 | 23.33 | 10.03 | 0.7541 | 7 vs 4 | YES | YES | YES | no | 3param search
943 | Treat 5 | 71.1111 | -62.2223 | -56.6667 | 60.488 | -32.964 | 30 | -27.5 | 30.488 | -5.464 | 30.974 | -25.58 | 23.33 | 10.03 | 0.7541 | 7 vs 4 | YES | YES | YES | no | 3param search
944 | Treat 5 | 65 | -61.6667 | -55 | 60.317 | -33.863 | 30 | -27.5 | 30.317 | -6.363 | 30.978 | -20.96 | 23.33 | 10.03 | 0.7541 | 7 vs 4 | YES | YES | YES | no | 3param search
945 | Treat 5 | 68.3334 | -60.5556 | -51.1111 | 60.433 | -33.312 | 30 | -27.5 | 30.433 | -5.812 | 30.983 | -6.2 | 20 | 6.7 | 0.5038 | 6 vs 4 | YES | YES | YES | no | 3param search
946 | Treat 5 | 70.5556 | -62.2223 | -56.6667 | 60.488 | -33.067 | 30 | -27.5 | 30.488 | -5.567 | 30.992 | -25.73 | 23.33 | 10.03 | 0.7541 | 7 vs 4 | YES | YES | YES | no | 3param search
947 | Treat 5 | 67.7778 | -60.5556 | -51.1111 | 60.433 | -33.417 | 30 | -27.5 | 30.433 | -5.917 | 31.003 | -6.33 | 20 | 6.7 | 0.5038 | 6 vs 4 | YES | YES | YES | no | 3param search
948 | Treat 5 | 70 | -62.2223 | -56.6667 | 60.489 | -33.171 | 30 | -27.5 | 30.489 | -5.671 | 31.012 | -25.87 | 23.33 | 10.03 | 0.7541 | 7 vs 4 | YES | YES | YES | no | 3param search
949 | Treat 5 | 67.2223 | -60.5556 | -51.1111 | 60.432 | -33.519 | 30 | -27.5 | 30.432 | -6.019 | 31.022 | -6.47 | 20 | 6.7 | 0.5038 | 6 vs 4 | YES | YES | YES | no | 3param search
950 | Treat 5 | 69.4444 | -62.2223 | -56.6667 | 60.495 | -33.28 | 30 | -27.5 | 30.495 | -5.78 | 31.038 | -26.02 | 23.33 | 10.03 | 0.7541 | 7 vs 4 | YES | YES | YES | no | 3param search
951 | Treat 5 | 66.6667 | -60.5556 | -51.1111 | 60.433 | -33.623 | 30 | -27.5 | 30.433 | -6.123 | 31.043 | -6.6 | 20 | 6.7 | 0.5038 | 6 vs 4 | YES | YES | YES | no | 3param search
952 | Treat 5 | 63.3333 | -61.6667 | -55 | 60.317 | -34.193 | 30 | -27.5 | 30.317 | -6.693 | 31.047 | -21.4 | 23.33 | 10.03 | 0.7541 | 7 vs 4 | YES | YES | YES | no | 3param search
953 | Treat 5 | 68.8889 | -62.2223 | -56.6667 | 60.49 | -33.381 | 30 | -27.5 | 30.49 | -5.881 | 31.052 | -26.17 | 23.33 | 10.03 | 0.7541 | 7 vs 4 | YES | YES | YES | no | 3param search
954 | Treat 5 | 66.1111 | -60.5556 | -51.1111 | 60.433 | -33.728 | 30 | -27.5 | 30.433 | -6.228 | 31.064 | -6.74 | 20 | 6.7 | 0.5038 | 6 vs 4 | YES | YES | YES | no | 3param search
955 | Treat 5 | 68.3333 | -62.2223 | -56.6667 | 60.49 | -33.487 | 30 | -27.5 | 30.49 | -5.987 | 31.072 | -26.32 | 23.33 | 10.03 | 0.7541 | 7 vs 4 | YES | YES | YES | no | 3param search
956 | Treat 5 | 65.5556 | -60.5556 | -51.1111 | 60.431 | -33.834 | 30 | -27.5 | 30.431 | -6.334 | 31.083 | -6.87 | 20 | 6.7 | 0.5038 | 6 vs 4 | YES | YES | YES | no | 3param search
957 | Treat 5 | 67.7777 | -62.2223 | -56.6667 | 60.491 | -33.593 | 30 | -27.5 | 30.491 | -6.093 | 31.094 | -26.47 | 23.33 | 10.03 | 0.7541 | 7 vs 4 | YES | YES | YES | no | 3param search
958 | Treat 5 | 65 | -60.5556 | -51.1111 | 60.434 | -33.94 | 30 | -27.5 | 30.434 | -6.44 | 31.108 | -7.01 | 20 | 6.7 | 0.5038 | 6 vs 4 | YES | YES | YES | no | 3param search
959 | Treat 5 | 67.2222 | -62.2223 | -56.6667 | 60.491 | -33.699 | 30 | -27.5 | 30.491 | -6.199 | 31.115 | -26.62 | 23.33 | 10.03 | 0.7541 | 7 vs 4 | YES | YES | YES | no | 3param search
960 | Treat 5 | 61.6667 | -61.6667 | -55 | 60.318 | -34.526 | 30 | -27.5 | 30.318 | -7.026 | 31.121 | -21.86 | 23.33 | 10.03 | 0.7541 | 7 vs 4 | YES | YES | YES | no | 3param search
961 | Treat 5 | 64.4444 | -60.5556 | -51.1111 | 60.43 | -34.046 | 30 | -27.5 | 30.43 | -6.546 | 31.126 | -7.15 | 20 | 6.7 | 0.5038 | 6 vs 4 | YES | YES | YES | no | 3param search
962 | Treat 5 | 80 | -63.3333 | -60 | 60.823 | -31.897 | 30 | -27.5 | 30.823 | -4.397 | 31.135 | -36.39 | 26.67 | 13.37 | 1.0053 | 8 vs 4 | no | YES | YES | no | 3param search
963 | Treat 5 | 66.6666 | -62.2223 | -56.6667 | 60.493 | -33.806 | 30 | -27.5 | 30.493 | -6.306 | 31.138 | -26.78 | 23.33 | 10.03 | 0.7541 | 7 vs 4 | YES | YES | YES | no | 3param search
964 | Treat 5 | 63.8889 | -60.5556 | -51.1111 | 60.43 | -34.153 | 30 | -27.5 | 30.43 | -6.653 | 31.149 | -7.29 | 20 | 6.7 | 0.5038 | 6 vs 4 | YES | YES | YES | no | 3param search
965 | Treat 5 | 63.3333 | -60.5556 | -51.1111 | 60.43 | -34.261 | 30 | -27.5 | 30.43 | -6.761 | 31.172 | -7.42 | 20 | 6.7 | 0.5038 | 6 vs 4 | YES | YES | YES | no | 3param search
966 | Treat 5 | 78.3333 | -63.3333 | -60 | 60.845 | -32.187 | 30 | -27.5 | 30.845 | -4.687 | 31.199 | -36.86 | 26.67 | 13.37 | 1.0053 | 8 vs 4 | no | YES | YES | no | 3param search
967 | Treat 5 | 76.6667 | -63.3333 | -60 | 60.83 | -32.482 | 30 | -27.5 | 30.83 | -4.982 | 31.23 | -37.33 | 26.67 | 13.37 | 1.0053 | 8 vs 4 | no | YES | YES | no | 3param search
968 | Treat 5 | 0 | -35 | 35 | 57.996 | -41.346 | 30 | -27.5 | 27.996 | -13.846 | 31.233 | -9.15 | 6.7 | -6.6 | -0.4962 | 2 vs 4 | YES | YES | no | no | filtered, permutations
969 | Treat 5 | 4 | -31 | 46.8889 | 59.016 | -39.132 | 30 | -27.5 | 29.016 | -11.632 | 31.261 | -2.69 | 3.3 | -10 | -0.7519 | 1 vs 4 | no | YES | no | no | filtered, permutations
970 | Treat 5 | 71.6667 | -61.6667 | -54.4444 | 60.776 | -33.225 | 30 | -27.5 | 30.776 | -5.725 | 31.304 | -17.24 | 23.33 | 10.03 | 0.7541 | 7 vs 4 | YES | YES | YES | no | 3param search
971 | Treat 5 | 75 | -63.3333 | -60 | 60.863 | -32.782 | 30 | -27.5 | 30.863 | -5.282 | 31.312 | -37.82 | 26.67 | 13.37 | 1.0053 | 8 vs 4 | no | YES | YES | no | 3param search
972 | Treat 5 | 71.1111 | -61.6667 | -54.4444 | 60.776 | -33.326 | 30 | -27.5 | 30.776 | -5.826 | 31.323 | -17.38 | 23.33 | 10.03 | 0.7541 | 7 vs 4 | YES | YES | YES | no | 3param search
973 | Treat 5 | 70.5556 | -61.6667 | -54.4444 | 60.777 | -33.427 | 30 | -27.5 | 30.777 | -5.927 | 31.343 | -17.51 | 23.33 | 10.03 | 0.7541 | 7 vs 4 | YES | YES | YES | no | 3param search
974 | Treat 5 | 68.3334 | -60 | -48.8889 | 60.74 | -33.693 | 30 | -27.5 | 30.74 | -6.193 | 31.358 | 1.6 | 20 | 6.7 | 0.5038 | 6 vs 4 | YES | YES | YES | no | 3param search
975 | Treat 5 | 70 | -61.6667 | -54.4444 | 60.778 | -33.529 | 30 | -27.5 | 30.778 | -6.029 | 31.363 | -17.65 | 23.33 | 10.03 | 0.7541 | 7 vs 4 | YES | YES | YES | no | 3param search
976 | Treat 5 | 67.7778 | -60 | -48.8889 | 60.745 | -33.792 | 30 | -27.5 | 30.745 | -6.292 | 31.382 | 1.47 | 20 | 6.7 | 0.5038 | 6 vs 4 | YES | YES | YES | no | 3param search
977 | Treat 5 | 10 | -12.5 | 42.5 | 17.37 | 1.23 | 30 | -27.5 | -12.63 | 28.73 | 31.384 | 34.76 | 6.7 | -6.6 | -0.4962 | 2 vs 4 | YES | YES | no | no | filtered, permutations
978 | Treat 5 | 7.5 | -11.5 | 40.5 | 15.698 | 0.448 | 30 | -27.5 | -14.302 | 27.948 | 31.395 | -1.9 | 6.7 | -6.6 | -0.4962 | 2 vs 4 | YES | YES | no | no | filtered, permutations
979 | Treat 5 | 67.2223 | -60 | -48.8889 | 60.74 | -33.894 | 30 | -27.5 | 30.74 | -6.394 | 31.398 | 1.33 | 20 | 6.7 | 0.5038 | 6 vs 4 | YES | YES | YES | no | 3param search
980 | Treat 5 | 68.8889 | -61.6667 | -54.4444 | 60.776 | -33.734 | 30 | -27.5 | 30.776 | -6.234 | 31.401 | -17.93 | 23.33 | 10.03 | 0.7541 | 7 vs 4 | YES | YES | YES | no | 3param search
981 | Treat 5 | 66.6667 | -60 | -48.8889 | 60.739 | -33.996 | 30 | -27.5 | 30.739 | -6.496 | 31.418 | 1.2 | 20 | 6.7 | 0.5038 | 6 vs 4 | YES | YES | YES | no | 3param search
982 | Treat 5 | 69.4444 | -61.6667 | -54.4444 | 60.812 | -33.642 | 30 | -27.5 | 30.812 | -6.142 | 31.418 | -17.79 | 23.33 | 10.03 | 0.7541 | 7 vs 4 | YES | YES | YES | no | 3param search
983 | Treat 5 | 68.3333 | -61.6667 | -54.4444 | 60.777 | -33.837 | 30 | -27.5 | 30.777 | -6.337 | 31.423 | -18.07 | 23.33 | 10.03 | 0.7541 | 7 vs 4 | YES | YES | YES | no | 3param search
984 | Treat 5 | 66.1111 | -60 | -48.8889 | 60.737 | -34.096 | 30 | -27.5 | 30.737 | -6.596 | 31.437 | 1.06 | 20 | 6.7 | 0.5038 | 6 vs 4 | YES | YES | YES | no | 3param search
985 | Treat 5 | 67.7777 | -61.6667 | -54.4444 | 60.777 | -33.941 | 30 | -27.5 | 30.777 | -6.441 | 31.444 | -18.21 | 23.33 | 10.03 | 0.7541 | 7 vs 4 | YES | YES | YES | no | 3param search
986 | Treat 5 | 67.2222 | -61.6667 | -54.4444 | 60.777 | -34.046 | 30 | -27.5 | 30.777 | -6.546 | 31.465 | -18.35 | 23.33 | 10.03 | 0.7541 | 7 vs 4 | YES | YES | YES | no | 3param search
987 | Treat 5 | 65 | -60 | -48.8889 | 60.735 | -34.303 | 30 | -27.5 | 30.735 | -6.803 | 31.479 | 0.79 | 20 | 6.7 | 0.5038 | 6 vs 4 | YES | YES | YES | no | 3param search
988 | Treat 5 | 65.5556 | -60 | -48.8889 | 60.76 | -34.218 | 30 | -27.5 | 30.76 | -6.718 | 31.485 | 0.93 | 20 | 6.7 | 0.5038 | 6 vs 4 | YES | YES | YES | no | 3param search
989 | Treat 5 | 66.6666 | -61.6667 | -54.4444 | 60.778 | -34.151 | 30 | -27.5 | 30.778 | -6.651 | 31.488 | -18.5 | 23.33 | 10.03 | 0.7541 | 7 vs 4 | YES | YES | YES | no | 3param search
990 | Treat 5 | 71.6667 | -62.2223 | -56.1111 | 60.951 | -33.485 | 30 | -27.5 | 30.951 | -5.985 | 31.524 | -23.37 | 23.33 | 10.03 | 0.7541 | 7 vs 4 | YES | YES | YES | no | 3param search
991 | Treat 5 | 71.1111 | -62.2223 | -56.1111 | 60.947 | -33.586 | 30 | -27.5 | 30.947 | -6.086 | 31.54 | -23.52 | 23.33 | 10.03 | 0.7541 | 7 vs 4 | YES | YES | YES | no | 3param search
992 | Treat 5 | 70.5556 | -62.2223 | -56.1111 | 60.947 | -33.687 | 30 | -27.5 | 30.947 | -6.187 | 31.559 | -23.66 | 23.33 | 10.03 | 0.7541 | 7 vs 4 | YES | YES | YES | no | 3param search
993 | Treat 5 | 68.3334 | -60.5556 | -50.5556 | 60.908 | -33.949 | 30 | -27.5 | 30.908 | -6.449 | 31.574 | -4.22 | 20 | 6.7 | 0.5038 | 6 vs 4 | YES | YES | YES | no | 3param search
994 | Treat 5 | 70 | -62.2223 | -56.1111 | 60.948 | -33.789 | 30 | -27.5 | 30.948 | -6.289 | 31.581 | -23.81 | 23.33 | 10.03 | 0.7541 | 7 vs 4 | YES | YES | YES | no | 3param search
995 | Treat 5 | 67.7778 | -60.5556 | -50.5556 | 60.907 | -34.05 | 30 | -27.5 | 30.907 | -6.55 | 31.593 | -4.35 | 20 | 6.7 | 0.5038 | 6 vs 4 | YES | YES | YES | no | 3param search
996 | Treat 5 | 69.4444 | -62.2223 | -56.1111 | 60.95 | -33.893 | 30 | -27.5 | 30.95 | -6.393 | 31.603 | -23.95 | 23.33 | 10.03 | 0.7541 | 7 vs 4 | YES | YES | YES | no | 3param search
997 | Treat 5 | 67.2223 | -60.5556 | -50.5556 | 60.906 | -34.151 | 30 | -27.5 | 30.906 | -6.651 | 31.614 | -4.49 | 20 | 6.7 | 0.5038 | 6 vs 4 | YES | YES | YES | no | 3param search
998 | Treat 5 | 68.8889 | -62.2223 | -56.1111 | 60.949 | -33.995 | 30 | -27.5 | 30.949 | -6.495 | 31.623 | -24.1 | 23.33 | 10.03 | 0.7541 | 7 vs 4 | YES | YES | YES | no | 3param search
999 | Treat 5 | 66.6667 | -60.5556 | -50.5556 | 60.914 | -34.258 | 30 | -27.5 | 30.914 | -6.758 | 31.644 | -4.62 | 20 | 6.7 | 0.5038 | 6 vs 4 | YES | YES | YES | no | 3param search
1000 | Treat 5 | 68.3333 | -62.2223 | -56.1111 | 60.95 | -34.099 | 30 | -27.5 | 30.95 | -6.599 | 31.646 | -24.25 | 23.33 | 10.03 | 0.7541 | 7 vs 4 | YES | YES | YES | no | 3param search
1001 | Treat 5 | 67.7777 | -62.2223 | -56.1111 | 60.95 | -34.203 | 30 | -27.5 | 30.95 | -6.703 | 31.668 | -24.4 | 23.33 | 10.03 | 0.7541 | 7 vs 4 | YES | YES | YES | no | 3param search
1002 | Treat 5 | 81.6667 | -65 | -65 | 61.347 | -32.402 | 30 | -27.5 | 31.347 | -4.902 | 31.728 | -25.35 | 26.67 | 13.37 | 1.0053 | 8 vs 4 | no | YES | YES | no | 3param search
1003 | Treat 5 | 75 | -60 | -48.3333 | 61.239 | -33.214 | 30 | -27.5 | 31.239 | -5.714 | 31.757 | -42.59 | 23.33 | 10.03 | 0.7541 | 7 vs 4 | YES | YES | YES | no | 3param search
1004 | Treat 5 | 80 | -65 | -65 | 61.352 | -32.688 | 30 | -27.5 | 31.352 | -5.188 | 31.778 | -26.29 | 26.67 | 13.37 | 1.0053 | 8 vs 4 | no | YES | YES | no | 3param search
1005 | Treat 5 | 73.3333 | -60 | -48.3333 | 61.235 | -33.488 | 30 | -27.5 | 31.235 | -5.988 | 31.804 | -42.91 | 23.33 | 10.03 | 0.7541 | 7 vs 4 | YES | YES | YES | no | 3param search
1006 | Treat 5 | 78.3333 | -65 | -65 | 61.357 | -32.98 | 30 | -27.5 | 31.357 | -5.48 | 31.832 | -27.26 | 30 | 16.7 | 1.2556 | 9 vs 4 | no | YES | YES | no | 3param search
1007 | Treat 5 | 71.6667 | -60 | -48.3333 | 61.23 | -33.767 | 30 | -27.5 | 31.23 | -6.267 | 31.853 | -43.24 | 23.33 | 10.03 | 0.7541 | 7 vs 4 | YES | YES | YES | no | 3param search
1008 | Treat 5 | 71.6667 | -61.6667 | -53.8889 | 61.241 | -33.867 | 30 | -27.5 | 31.241 | -6.367 | 31.883 | -15.24 | 23.33 | 10.03 | 0.7541 | 7 vs 4 | YES | YES | YES | no | 3param search
1009 | Treat 5 | 76.6667 | -65 | -65 | 61.361 | -33.274 | 30 | -27.5 | 31.361 | -5.774 | 31.888 | -28.26 | 30 | 16.7 | 1.2556 | 9 vs 4 | no | YES | YES | no | 3param search
1010 | Treat 5 | 71.1111 | -61.6667 | -53.8889 | 61.243 | -33.962 | 30 | -27.5 | 31.243 | -6.462 | 31.904 | -15.37 | 23.33 | 10.03 | 0.7541 | 7 vs 4 | YES | YES | YES | no | 3param search
1011 | Treat 5 | 11.5 | -11.5 | 48.5 | 18.877 | 2.41 | 30 | -27.5 | -11.123 | 29.91 | 31.911 | -26.69 | 6.7 | -6.6 | -0.4962 | 2 vs 4 | YES | YES | no | no | filtered, permutations
1012 | Treat 5 | 75 | -65 | -65 | 61.365 | -33.574 | 30 | -27.5 | 31.365 | -6.074 | 31.948 | -29.32 | 30 | 16.7 | 1.2556 | 9 vs 4 | no | YES | YES | no | 3param search
1013 | Treat 5 | 5 | -31 | 46.8889 | 59.647 | -39.526 | 30 | -27.5 | 29.647 | -12.026 | 31.993 | 21.97 | 3.3 | -10 | -0.7519 | 1 vs 4 | no | YES | no | no | filtered, permutations
1014 | Treat 5 | 7.5 | -9.5 | 46.5 | 16.209 | 1.405 | 30 | -27.5 | -13.791 | 28.905 | 32.026 | 79.95 | 3.3 | -10 | -0.7519 | 1 vs 4 | no | no | no | no | filtered, permutations
1015 | Treat 5 | 61.5 | -35.5 | -1.5 | 31.412 | 4.601 | 30 | -27.5 | 1.412 | 32.101 | 32.132 | -36.47 | 13.3 | 0 | 0 | 4 vs 4 | YES | YES | no | no | filtered, permutations
1016 | Treat 5 | 6 | -30.5 | 47.8889 | 59.922 | -39.311 | 30 | -27.5 | 29.922 | -11.811 | 32.169 | 130.83 | 3.3 | -10 | -0.7519 | 1 vs 4 | no | no | no | no | filtered, permutations
1017 | Treat 5 | 5 | -31 | 47 | 59.852 | -39.728 | 30 | -27.5 | 29.852 | -12.228 | 32.259 | 28.4 | 3.3 | -10 | -0.7519 | 1 vs 4 | no | YES | no | no | filtered, permutations
1018 | Treat 5 | 7.5 | -9.5 | 44.5 | 15.89 | 1.608 | 30 | -27.5 | -14.11 | 29.108 | 32.348 | 43.99 | 6.7 | -6.6 | -0.4962 | 2 vs 4 | YES | YES | no | no | filtered, permutations
1019 | Treat 5 | 0 | -45 | 0 | 57.489 | -44.966 | 30 | -27.5 | 27.489 | -17.466 | 32.568 | 22.74 | 13.3 | 0 | 0 | 4 vs 4 | YES | YES | no | no | filtered, permutations
1020 | Treat 5 | 7.5 | -7.5 | 52.5 | 16.925 | 2.381 | 30 | -27.5 | -13.075 | 29.881 | 32.616 | 38.62 | 3.3 | -10 | -0.7519 | 1 vs 4 | no | YES | no | no | filtered, permutations
1021 | Treat 5 | 9.5 | -9.5 | 48.5 | 17.071 | 2.721 | 30 | -27.5 | -12.929 | 30.221 | 32.87 | 167.9 | 3.3 | -10 | -0.7519 | 1 vs 4 | no | no | no | no | filtered, permutations
1022 | Treat 5 | 11.5 | -11.5 | 44.5 | 17.215 | 2.914 | 30 | -27.5 | -12.785 | 30.414 | 32.992 | 80.79 | 3.3 | -10 | -0.7519 | 1 vs 4 | no | no | no | no | filtered, permutations
1023 | Treat 5 | 0 | 0 | 55 | 12.775 | 0.658 | 30 | -27.5 | -17.225 | 28.158 | 33.009 | -35.86 | 6.7 | -6.6 | -0.4962 | 2 vs 4 | YES | YES | no | no | filtered, permutations
1024 | Treat 5 | 32.5 | -30.5 | -8 | 19.592 | 3.86 | 30 | -27.5 | -10.408 | 31.36 | 33.042 | -8.78 | 13.3 | 0 | 0 | 4 vs 4 | YES | YES | no | no | filtered, permutations
1025 | Treat 5 | 9.5 | -9.5 | 46.5 | 16.19 | 2.925 | 30 | -27.5 | -13.81 | 30.425 | 33.413 | 101.23 | 3.3 | -10 | -0.7519 | 1 vs 4 | no | no | no | no | filtered, permutations
1026 | Treat 5 | 7.5 | -7.5 | 48.5 | 15.629 | 2.729 | 30 | -27.5 | -14.371 | 30.229 | 33.471 | 125.36 | 3.3 | -10 | -0.7519 | 1 vs 4 | no | no | no | no | filtered, permutations
1027 | Treat 5 | 7.5 | -7.5 | 46.5 | 15.185 | 2.849 | 30 | -27.5 | -14.815 | 30.349 | 33.772 | 75.77 | 3.3 | -10 | -0.7519 | 1 vs 4 | no | no | no | no | filtered, permutations
1028 | Treat 5 | 8.5 | -8.5 | 45.5 | 15.026 | 3.005 | 30 | -27.5 | -14.974 | 30.505 | 33.982 | 66.58 | 6.7 | -6.6 | -0.4962 | 2 vs 4 | YES | YES | no | no | filtered, permutations
1029 | Treat 5 | 11.5 | -9.5 | 48.5 | 17.488 | 4.178 | 30 | -27.5 | -12.512 | 31.678 | 34.059 | -35.04 | 6.7 | -6.6 | -0.4962 | 2 vs 4 | YES | YES | no | no | filtered, permutations
1030 | Treat 5 | 9.5 | -8.5 | 46.5 | 15.582 | 3.687 | 30 | -27.5 | -14.418 | 31.187 | 34.359 | 98.5 | 3.3 | -10 | -0.7519 | 1 vs 4 | no | no | no | no | filtered, permutations
1031 | Treat 5 | 9.5 | -8.5 | 45.5 | 15.565 | 3.766 | 30 | -27.5 | -14.435 | 31.266 | 34.437 | 75.41 | 3.3 | -10 | -0.7519 | 1 vs 4 | no | no | no | no | filtered, permutations
1032 | Treat 5 | 7.5 | -7.5 | 44.5 | 13.964 | 3.014 | 30 | -27.5 | -16.036 | 30.514 | 34.471 | 41.06 | 6.7 | -6.6 | -0.4962 | 2 vs 4 | YES | YES | no | no | filtered, permutations
1033 | Treat 5 | 9.5 | -7.5 | 50.5 | 16.05 | 4.075 | 30 | -27.5 | -13.95 | 31.575 | 34.519 | -8.98 | 3.3 | -10 | -0.7519 | 1 vs 4 | no | YES | no | no | filtered, permutations
1034 | Treat 5 | 8.5 | -7.5 | 46.5 | 14.858 | 3.645 | 30 | -27.5 | -15.142 | 31.145 | 34.631 | 85.25 | 3.3 | -10 | -0.7519 | 1 vs 4 | no | no | no | no | filtered, permutations
1035 | Treat 5 | 9.5 | -7.5 | 48.5 | 15.413 | 4.238 | 30 | -27.5 | -14.587 | 31.738 | 34.93 | 159.13 | 3.3 | -10 | -0.7519 | 1 vs 4 | no | no | no | no | filtered, permutations
1036 | Treat 5 | 10.5 | -8.5 | 46.5 | 15.737 | 4.417 | 30 | -27.5 | -14.263 | 31.917 | 34.959 | 111.19 | 3.3 | -10 | -0.7519 | 1 vs 4 | no | no | no | no | filtered, permutations
1037 | Treat 5 | 32.7777 | -35 | -36.1111 | 15.264 | 4.4 | 30 | -27.5 | -14.736 | 31.9 | 35.139 | -24.75 | 20 | 6.7 | 0.5038 | 6 vs 4 | YES | YES | YES | no | 3param search
1038 | Treat 5 | 9.5 | -7.5 | 47.5 | 15.09 | 4.33 | 30 | -27.5 | -14.91 | 31.83 | 35.149 | 123.82 | 3.3 | -10 | -0.7519 | 1 vs 4 | no | no | no | no | filtered, permutations
1039 | Treat 5 | 28.8889 | -30 | -17.2222 | 15.205 | 4.385 | 30 | -27.5 | -14.795 | 31.885 | 35.15 | -36.16 | 16.67 | 3.37 | 0.2534 | 5 vs 4 | YES | YES | YES | no | 3param search
1040 | Treat 5 | 36.1111 | -40 | -56.1111 | 15.285 | 4.439 | 30 | -27.5 | -14.715 | 31.939 | 35.166 | -40.45 | 26.67 | 13.37 | 1.0053 | 8 vs 4 | no | YES | YES | no | 3param search
1041 | Treat 5 | 7.5 | -7.5 | 40.5 | 12.924 | 3.246 | 30 | -27.5 | -17.076 | 30.746 | 35.17 | -5.6 | 6.7 | -6.6 | -0.4962 | 2 vs 4 | YES | YES | no | no | filtered, permutations
1042 | Treat 5 | 35.5556 | -40 | -57.2223 | 15.06 | 4.349 | 30 | -27.5 | -14.94 | 31.849 | 35.179 | -12.29 | 26.67 | 13.37 | 1.0053 | 8 vs 4 | no | YES | YES | no | 3param search
1043 | Treat 5 | 30 | -30.5556 | -18.3333 | 15.522 | 4.597 | 30 | -27.5 | -14.478 | 32.097 | 35.211 | -38.59 | 16.67 | 3.37 | 0.2534 | 5 vs 4 | YES | YES | YES | no | 3param search
1044 | Treat 5 | 10 | -8 | 46.5 | 15.082 | 4.406 | 30 | -27.5 | -14.918 | 31.906 | 35.221 | 103.27 | 3.3 | -10 | -0.7519 | 1 vs 4 | no | no | no | no | filtered, permutations
1045 | Treat 5 | 28.3333 | -28.8889 | -12.7778 | 15.332 | 4.527 | 30 | -27.5 | -14.668 | 32.027 | 35.226 | -24.84 | 16.67 | 3.37 | 0.2534 | 5 vs 4 | YES | YES | YES | no | 3param search
1046 | Treat 5 | 26.6666 | -27.7777 | -10.5556 | 15.029 | 4.402 | 30 | -27.5 | -14.971 | 31.902 | 35.24 | -19.38 | 16.67 | 3.37 | 0.2534 | 5 vs 4 | YES | YES | YES | no | 3param search
1047 | Treat 5 | 33.3333 | -35.5556 | -38.3334 | 15.223 | 4.503 | 30 | -27.5 | -14.777 | 32.003 | 35.25 | -30.22 | 20 | 6.7 | 0.5038 | 6 vs 4 | YES | YES | YES | no | 3param search
1048 | Treat 5 | 36.6667 | -40.5556 | -58.3334 | 15.299 | 4.551 | 30 | -27.5 | -14.701 | 32.051 | 35.262 | -32.39 | 30 | 16.7 | 1.2556 | 9 vs 4 | no | YES | YES | no | 3param search
1049 | Treat 5 | 33.3333 | -35 | -35.5556 | 15.399 | 4.604 | 30 | -27.5 | -14.601 | 32.104 | 35.268 | -23.23 | 20 | 6.7 | 0.5038 | 6 vs 4 | YES | YES | YES | no | 3param search
1050 | Treat 5 | 29.4444 | -30 | -16.6666 | 15.388 | 4.612 | 30 | -27.5 | -14.612 | 32.112 | 35.28 | -34.62 | 16.67 | 3.37 | 0.2534 | 5 vs 4 | YES | YES | YES | no | 3param search
1051 | Treat 5 | 36.6667 | -40 | -55.5556 | 15.429 | 4.631 | 30 | -27.5 | -14.571 | 32.131 | 35.281 | -36.86 | 26.67 | 13.37 | 1.0053 | 8 vs 4 | no | YES | YES | no | 3param search
1052 | Treat 5 | 27.7777 | -28.3333 | -11.1111 | 15.227 | 4.543 | 30 | -27.5 | -14.773 | 32.043 | 35.284 | -20.49 | 16.67 | 3.37 | 0.2534 | 5 vs 4 | YES | YES | YES | no | 3param search
1053 | Treat 5 | 35 | -39.4444 | -55.5556 | 14.793 | 4.35 | 30 | -27.5 | -15.207 | 31.85 | 35.294 | -38.28 | 26.67 | 13.37 | 1.0053 | 8 vs 4 | no | YES | YES | no | 3param search
1054 | Treat 5 | 32.7777 | -35 | -36.6667 | 15.106 | 4.51 | 30 | -27.5 | -14.894 | 32.01 | 35.305 | -26.17 | 20 | 6.7 | 0.5038 | 6 vs 4 | YES | YES | YES | no | 3param search
1055 | Treat 5 | 27.2222 | -28.3333 | -12.2223 | 14.873 | 4.402 | 30 | -27.5 | -15.127 | 31.902 | 35.307 | -23.75 | 16.67 | 3.37 | 0.2534 | 5 vs 4 | YES | YES | YES | no | 3param search
1056 | Treat 5 | 31.6667 | -33.3333 | -30 | 15.124 | 4.523 | 30 | -27.5 | -14.876 | 32.023 | 35.31 | -9.23 | 16.67 | 3.37 | 0.2534 | 5 vs 4 | YES | YES | YES | no | 3param search
1057 | Treat 5 | 28.8889 | -30 | -17.7777 | 15.037 | 4.486 | 30 | -27.5 | -14.963 | 31.986 | 35.313 | -37.56 | 16.67 | 3.37 | 0.2534 | 5 vs 4 | YES | YES | YES | no | 3param search
1058 | Treat 5 | 28.8889 | -30 | -18.3333 | 15.241 | 4.586 | 30 | -27.5 | -14.759 | 32.086 | 35.318 | -38.95 | 16.67 | 3.37 | 0.2534 | 5 vs 4 | YES | YES | YES | no | 3param search
1059 | Treat 5 | 10.5 | -8 | 47 | 15.576 | 4.742 | 30 | -27.5 | -14.424 | 32.242 | 35.321 | 124.77 | 3.3 | -10 | -0.7519 | 1 vs 4 | no | no | no | no | filtered, permutations
1060 | Treat 5 | 36.1111 | -40 | -56.6667 | 15.13 | 4.551 | 30 | -27.5 | -14.87 | 32.051 | 35.332 | -5.58 | 23.33 | 10.03 | 0.7541 | 7 vs 4 | YES | YES | YES | no | 3param search
1061 | Treat 5 | 35 | -38.3333 | -50 | 15.065 | 4.525 | 30 | -27.5 | -14.935 | 32.025 | 35.336 | -15.31 | 23.33 | 10.03 | 0.7541 | 7 vs 4 | YES | YES | YES | no | 3param search
1062 | Treat 5 | 28.3333 | -29.4444 | -16.6666 | 15.197 | 4.589 | 30 | -27.5 | -14.803 | 32.089 | 35.339 | -35 | 16.67 | 3.37 | 0.2534 | 5 vs 4 | YES | YES | YES | no | 3param search
1063 | Treat 5 | 32.2222 | -35 | -37.7778 | 14.743 | 4.407 | 30 | -27.5 | -15.257 | 31.907 | 35.367 | -29.1 | 20 | 6.7 | 0.5038 | 6 vs 4 | YES | YES | YES | no | 3param search
1064 | Treat 5 | 37.2223 | -40.5556 | -57.7778 | 15.462 | 4.741 | 30 | -27.5 | -14.538 | 32.241 | 35.367 | -15.91 | 26.67 | 13.37 | 1.0053 | 8 vs 4 | no | YES | YES | no | 3param search
1065 | Treat 5 | 33.8889 | -35.5556 | -37.7778 | 15.383 | 4.706 | 30 | -27.5 | -14.617 | 32.206 | 35.368 | -28.72 | 20 | 6.7 | 0.5038 | 6 vs 4 | YES | YES | YES | no | 3param search
1066 | Treat 5 | 9.5 | -7.5 | 46.5 | 14.7 | 4.388 | 30 | -27.5 | -15.3 | 31.888 | 35.369 | 96.03 | 3.3 | -10 | -0.7519 | 1 vs 4 | no | no | no | no | filtered, permutations
1067 | Treat 5 | 33.8889 | -35 | -35 | 15.59 | 4.806 | 30 | -27.5 | -14.41 | 32.306 | 35.374 | -21.7 | 20 | 6.7 | 0.5038 | 6 vs 4 | YES | YES | YES | no | 3param search
1068 | Treat 5 | 30 | -30.5556 | -18.8889 | 15.333 | 4.702 | 30 | -27.5 | -14.667 | 32.202 | 35.385 | -39.98 | 16.67 | 3.37 | 0.2534 | 5 vs 4 | YES | YES | YES | no | 3param search
1069 | Treat 5 | 35.5556 | -40 | -57.7778 | 14.821 | 4.464 | 30 | -27.5 | -15.179 | 31.964 | 35.385 | -22.33 | 26.67 | 13.37 | 1.0053 | 8 vs 4 | no | YES | YES | no | 3param search
1070 | Treat 5 | 37.2223 | -40 | -55 | 15.582 | 4.819 | 30 | -27.5 | -14.418 | 32.319 | 35.389 | -33.73 | 26.67 | 13.37 | 1.0053 | 8 vs 4 | no | YES | YES | no | 3param search
1071 | Treat 5 | 32.2222 | -34.4444 | -35 | 14.915 | 4.514 | 30 | -27.5 | -15.085 | 32.014 | 35.39 | -22.09 | 20 | 6.7 | 0.5038 | 6 vs 4 | YES | YES | YES | no | 3param search
1072 | Treat 5 | 28.3333 | -28.8889 | -13.3334 | 15.155 | 4.633 | 30 | -27.5 | -14.845 | 32.133 | 35.396 | -26.36 | 16.67 | 3.37 | 0.2534 | 5 vs 4 | YES | YES | YES | no | 3param search
1073 | Treat 5 | 27.7777 | -28.3333 | -11.6667 | 15.17 | 4.641 | 30 | -27.5 | -14.83 | 32.141 | 35.397 | -22.06 | 16.67 | 3.37 | 0.2534 | 5 vs 4 | YES | YES | YES | no | 3param search
1074 | Treat 5 | 10 | -8 | 46 | 14.775 | 4.458 | 30 | -27.5 | -15.225 | 31.958 | 35.399 | 90.62 | 3.3 | -10 | -0.7519 | 1 vs 4 | no | no | no | no | filtered, permutations
1075 | Treat 5 | 35.5556 | -39.4444 | -55 | 14.944 | 4.55 | 30 | -27.5 | -15.056 | 32.05 | 35.41 | -34.9 | 26.67 | 13.37 | 1.0053 | 8 vs 4 | no | YES | YES | no | 3param search
1076 | Treat 5 | 29.4444 | -30.5556 | -20 | 14.999 | 4.579 | 30 | -27.5 | -15.001 | 32.079 | 35.413 | -42.81 | 16.67 | 3.37 | 0.2534 | 5 vs 4 | YES | YES | YES | no | 3param search
1077 | Treat 5 | 28.3333 | -28.3333 | -10.5556 | 15.421 | 4.777 | 30 | -27.5 | -14.579 | 32.277 | 35.417 | -18.75 | 16.67 | 3.37 | 0.2534 | 5 vs 4 | YES | YES | YES | no | 3param search
1078 | Treat 5 | 32.2222 | -34.4444 | -35.5556 | 15.066 | 4.618 | 30 | -27.5 | -14.934 | 32.118 | 35.42 | -23.52 | 20 | 6.7 | 0.5038 | 6 vs 4 | YES | YES | YES | no | 3param search
1079 | Treat 5 | 27.2222 | -28.3333 | -12.7778 | 14.769 | 4.493 | 30 | -27.5 | -15.231 | 31.993 | 35.434 | -25.28 | 16.67 | 3.37 | 0.2534 | 5 vs 4 | YES | YES | YES | no | 3param search
1080 | Treat 5 | 33.3333 | -35 | -36.1111 | 15.239 | 4.717 | 30 | -27.5 | -14.761 | 32.217 | 35.438 | -24.66 | 20 | 6.7 | 0.5038 | 6 vs 4 | YES | YES | YES | no | 3param search
1081 | Treat 5 | 31.1111 | -31.1111 | -20 | 15.651 | 4.904 | 30 | -27.5 | -14.349 | 32.404 | 35.439 | -42.36 | 16.67 | 3.37 | 0.2534 | 5 vs 4 | YES | YES | YES | no | 3param search
1082 | Treat 5 | 28.8889 | -28.8889 | -12.7778 | 15.555 | 4.862 | 30 | -27.5 | -14.445 | 32.362 | 35.439 | -24.7 | 16.67 | 3.37 | 0.2534 | 5 vs 4 | YES | YES | YES | no | 3param search
1083 | Treat 5 | 10.25 | -7.625 | 46.875 | 15.502 | 4.839 | 30 | -27.5 | -14.498 | 32.339 | 35.44 | 116.11 | 3.3 | -10 | -0.7519 | 1 vs 4 | no | no | no | no | filtered, permutations
1084 | Treat 5 | 36.6667 | -40 | -56.1111 | 15.271 | 4.744 | 30 | -27.5 | -14.729 | 32.244 | 35.449 | -40.14 | 26.67 | 13.37 | 1.0053 | 8 vs 4 | no | YES | YES | no | 3param search
1085 | Treat 5 | 29.4444 | -30 | -17.2222 | 15.201 | 4.715 | 30 | -27.5 | -14.799 | 32.215 | 35.452 | -36.04 | 16.67 | 3.37 | 0.2534 | 5 vs 4 | YES | YES | YES | no | 3param search
1086 | Treat 5 | 35 | -39.4444 | -56.1111 | 14.643 | 4.455 | 30 | -27.5 | -15.357 | 31.955 | 35.454 | -41.91 | 26.67 | 13.37 | 1.0053 | 8 vs 4 | no | YES | YES | no | 3param search
1087 | Treat 5 | 34.4444 | -35.5556 | -37.2223 | 15.601 | 4.903 | 30 | -27.5 | -14.399 | 32.403 | 35.458 | -27.21 | 20 | 6.7 | 0.5038 | 6 vs 4 | YES | YES | YES | no | 3param search
1088 | Treat 5 | 30.5556 | -30.5556 | -18.3333 | 15.619 | 4.916 | 30 | -27.5 | -14.381 | 32.416 | 35.463 | -38.48 | 16.67 | 3.37 | 0.2534 | 5 vs 4 | YES | YES | YES | no | 3param search
1089 | Treat 5 | 27.2222 | -27.7777 | -10 | 15.015 | 4.645 | 30 | -27.5 | -14.985 | 32.145 | 35.466 | -17.63 | 16.67 | 3.37 | 0.2534 | 5 vs 4 | YES | YES | YES | no | 3param search
1090 | Treat 5 | 37.7778 | -40.5556 | -57.2223 | 15.604 | 4.928 | 30 | -27.5 | -14.396 | 32.428 | 35.48 | -8.3 | 23.33 | 10.03 | 0.7541 | 7 vs 4 | YES | YES | YES | no | 3param search
1091 | Treat 5 | 30 | -31.6667 | -25 | 14.754 | 4.544 | 30 | -27.5 | -15.246 | 32.044 | 35.486 | 3.92 | 16.67 | 3.37 | 0.2534 | 5 vs 4 | YES | YES | YES | no | 3param search
1092 | Treat 5 | 32.7777 | -35 | -37.2223 | 14.901 | 4.618 | 30 | -27.5 | -15.099 | 32.118 | 35.49 | -27.59 | 20 | 6.7 | 0.5038 | 6 vs 4 | YES | YES | YES | no | 3param search
1093 | Treat 5 | 26.6666 | -27.7777 | -11.1111 | 14.6 | 4.481 | 30 | -27.5 | -15.4 | 31.981 | 35.496 | -20.96 | 16.67 | 3.37 | 0.2534 | 5 vs 4 | YES | YES | YES | no | 3param search
1094 | Treat 5 | 33.8889 | -35.5556 | -38.3334 | 15.314 | 4.818 | 30 | -27.5 | -14.686 | 32.318 | 35.498 | -30.13 | 20 | 6.7 | 0.5038 | 6 vs 4 | YES | YES | YES | no | 3param search
1095 | Treat 5 | 36.1111 | -40 | -57.2223 | 14.969 | 4.663 | 30 | -27.5 | -15.031 | 32.163 | 35.502 | -11.64 | 26.67 | 13.37 | 1.0053 | 8 vs 4 | no | YES | YES | no | 3param search
1096 | Treat 5 | 10 | -7.5 | 47 | 15.125 | 4.746 | 30 | -27.5 | -14.875 | 32.246 | 35.512 | 115.93 | 3.3 | -10 | -0.7519 | 1 vs 4 | no | no | no | no | filtered, permutations
1097 | Treat 5 | 32.2222 | -35 | -38.3334 | 14.583 | 4.512 | 30 | -27.5 | -15.417 | 32.012 | 35.531 | -30.51 | 20 | 6.7 | 0.5038 | 6 vs 4 | YES | YES | YES | no | 3param search
1098 | Treat 5 | 37.2223 | -40.5556 | -58.3334 | 15.296 | 4.856 | 30 | -27.5 | -14.704 | 32.356 | 35.54 | -29.77 | 30 | 16.7 | 1.2556 | 9 vs 4 | no | YES | YES | no | 3param search
1099 | Treat 5 | 33.8889 | -35 | -35.5556 | 15.402 | 4.919 | 30 | -27.5 | -14.598 | 32.419 | 35.554 | -23.13 | 20 | 6.7 | 0.5038 | 6 vs 4 | YES | YES | YES | no | 3param search
1100 | Treat 5 | 30 | -30.5556 | -19.4444 | 15.145 | 4.804 | 30 | -27.5 | -14.855 | 32.304 | 35.556 | -41.35 | 16.67 | 3.37 | 0.2534 | 5 vs 4 | YES | YES | YES | no | 3param search
1101 | Treat 5 | 10.5 | -8 | 46.5 | 15.109 | 4.79 | 30 | -27.5 | -14.891 | 32.29 | 35.558 | 109.76 | 3.3 | -10 | -0.7519 | 1 vs 4 | no | no | no | no | filtered, permutations
1102 | Treat 5 | 37.2223 | -40 | -55.5556 | 15.425 | 4.935 | 30 | -27.5 | -14.575 | 32.435 | 35.559 | -36.6 | 26.67 | 13.37 | 1.0053 | 8 vs 4 | no | YES | YES | no | 3param search
1103 | Treat 5 | 27.2222 | -27.7777 | -10.5556 | 14.983 | 4.74 | 30 | -27.5 | -15.017 | 32.24 | 35.566 | -19.23 | 16.67 | 3.37 | 0.2534 | 5 vs 4 | YES | YES | YES | no | 3param search
1104 | Treat 5 | 10 | -7.5 | 46.5 | 15.072 | 4.784 | 30 | -27.5 | -14.928 | 32.284 | 35.568 | 102 | 3.3 | -10 | -0.7519 | 1 vs 4 | no | no | no | no | filtered, permutations
1105 | Treat 5 | 35.5556 | -39.4444 | -55.5556 | 14.803 | 4.66 | 30 | -27.5 | -15.197 | 32.16 | 35.57 | -37.98 | 26.67 | 13.37 | 1.0053 | 8 vs 4 | no | YES | YES | no | 3param search
1106 | Treat 5 | 30 | -30 | -16.6667 | 15.389 | 4.94 | 30 | -27.5 | -14.611 | 32.44 | 35.579 | -34.5 | 16.67 | 3.37 | 0.2534 | 5 vs 4 | YES | YES | YES | no | 3param search
1107 | Treat 5 | 30 | -30 | -16.6666 | 15.377 | 4.94 | 30 | -27.5 | -14.623 | 32.44 | 35.584 | -34.5 | 16.67 | 3.37 | 0.2534 | 5 vs 4 | YES | YES | YES | no | 3param search
1108 | Treat 5 | 28.3333 | -28.3333 | -11.1111 | 15.223 | 4.877 | 30 | -27.5 | -14.777 | 32.377 | 35.59 | -20.34 | 16.67 | 3.37 | 0.2534 | 5 vs 4 | YES | YES | YES | no | 3param search
1109 | Treat 5 | 10.5 | -7.75 | 47 | 15.293 | 4.924 | 30 | -27.5 | -14.707 | 32.424 | 35.604 | 123.99 | 3.3 | -10 | -0.7519 | 1 vs 4 | no | no | no | no | filtered, permutations
1110 | Treat 5 | 27.2222 | -28.3333 | -13.3334 | 14.553 | 4.583 | 30 | -27.5 | -15.447 | 32.083 | 35.608 | -26.79 | 16.67 | 3.37 | 0.2534 | 5 vs 4 | YES | YES | YES | no | 3param search
1111 | Treat 5 | 33.3333 | -35 | -36.6667 | 15.069 | 4.827 | 30 | -27.5 | -14.931 | 32.327 | 35.609 | -26.08 | 20 | 6.7 | 0.5038 | 6 vs 4 | YES | YES | YES | no | 3param search
1112 | Treat 5 | 29.4444 | -30 | -17.7777 | 15.037 | 4.814 | 30 | -27.5 | -14.963 | 32.314 | 35.61 | -37.45 | 16.67 | 3.37 | 0.2534 | 5 vs 4 | YES | YES | YES | no | 3param search
1113 | Treat 5 | 28.8889 | -28.3333 | -10.5556 | 15.652 | 5.093 | 30 | -27.5 | -14.348 | 32.593 | 35.611 | -18.59 | 16.67 | 3.37 | 0.2534 | 5 vs 4 | YES | YES | YES | no | 3param search
1114 | Treat 5 | 35 | -39.4444 | -56.6667 | 14.507 | 4.565 | 30 | -27.5 | -15.493 | 32.065 | 35.612 | -7.97 | 23.33 | 10.03 | 0.7541 | 7 vs 4 | YES | YES | YES | no | 3param search
1115 | Treat 5 | 27.7777 | -28.3333 | -12.2223 | 14.87 | 4.738 | 30 | -27.5 | -15.13 | 32.238 | 35.612 | -23.61 | 16.67 | 3.37 | 0.2534 | 5 vs 4 | YES | YES | YES | no | 3param search
1116 | Treat 5 | 36.6667 | -40 | -56.6667 | 15.12 | 4.858 | 30 | -27.5 | -14.88 | 32.358 | 35.615 | -43.73 | 26.67 | 13.37 | 1.0053 | 8 vs 4 | no | YES | YES | no | 3param search
1117 | Treat 5 | 10.375 | -7.625 | 47 | 15.201 | 4.914 | 30 | -27.5 | -14.799 | 32.414 | 35.633 | 121.72 | 3.3 | -10 | -0.7519 | 1 vs 4 | no | no | no | no | filtered, permutations
1118 | Treat 5 | 9.5 | -7.5 | 45.5 | 14.253 | 4.466 | 30 | -27.5 | -15.747 | 31.966 | 35.634 | 73.42 | 6.7 | -6.6 | -0.4962 | 2 vs 4 | YES | no | no | no | filtered, permutations
1119 | Treat 5 | 10.25 | -7.75 | 46.75 | 14.87 | 4.769 | 30 | -27.5 | -15.13 | 32.269 | 35.64 | 112.81 | 3.3 | -10 | -0.7519 | 1 vs 4 | no | no | no | no | filtered, permutations
1120 | Treat 5 | 27.2222 | -27.7777 | -11.1111 | 15.006 | 4.833 | 30 | -27.5 | -14.994 | 32.333 | 35.64 | -20.81 | 16.67 | 3.37 | 0.2534 | 5 vs 4 | YES | YES | YES | no | 3param search
1121 | Treat 5 | 29.4444 | -28.8889 | -12.2223 | 15.572 | 5.092 | 30 | -27.5 | -14.428 | 32.592 | 35.643 | -23.01 | 16.67 | 3.37 | 0.2534 | 5 vs 4 | YES | YES | YES | no | 3param search
1122 | Treat 5 | 28.8889 | -30 | -18.8889 | 14.683 | 4.685 | 30 | -27.5 | -15.317 | 32.185 | 35.644 | -40.33 | 16.67 | 3.37 | 0.2534 | 5 vs 4 | YES | YES | YES | no | 3param search
1123 | Treat 5 | 37.7778 | -40.5556 | -57.7778 | 15.457 | 5.044 | 30 | -27.5 | -14.543 | 32.544 | 35.646 | -15.17 | 26.67 | 13.37 | 1.0053 | 8 vs 4 | no | YES | YES | no | 3param search
1124 | Treat 5 | 32.7777 | -35 | -37.7778 | 14.746 | 4.724 | 30 | -27.5 | -15.254 | 32.224 | 35.652 | -29 | 20 | 6.7 | 0.5038 | 6 vs 4 | YES | YES | YES | no | 3param search
1125 | Treat 5 | 26.6666 | -27.7777 | -11.6667 | 14.457 | 4.586 | 30 | -27.5 | -15.543 | 32.086 | 35.652 | -22.51 | 16.67 | 3.37 | 0.2534 | 5 vs 4 | YES | YES | YES | no | 3param search
1126 | Treat 5 | 34.4444 | -35.5556 | -37.7778 | 15.383 | 5.019 | 30 | -27.5 | -14.617 | 32.519 | 35.653 | -28.62 | 20 | 6.7 | 0.5038 | 6 vs 4 | YES | YES | YES | no | 3param search
1127 | Treat 5 | 30.5556 | -30.5556 | -18.8889 | 15.389 | 5.029 | 30 | -27.5 | -14.611 | 32.529 | 35.66 | -39.87 | 16.67 | 3.37 | 0.2534 | 5 vs 4 | YES | YES | YES | no | 3param search
1128 | Treat 5 | 37.7778 | -40 | -55 | 15.589 | 5.122 | 30 | -27.5 | -14.411 | 32.622 | 35.663 | -33.49 | 26.67 | 13.37 | 1.0053 | 8 vs 4 | no | YES | YES | no | 3param search
1129 | Treat 5 | 10.375 | -7.625 | 46.875 | 15.143 | 4.923 | 30 | -27.5 | -14.857 | 32.423 | 35.665 | 117.9 | 3.3 | -10 | -0.7519 | 1 vs 4 | no | no | no | no | filtered, permutations
1130 | Treat 5 | 36.1111 | -40 | -57.7778 | 14.817 | 4.773 | 30 | -27.5 | -15.183 | 32.273 | 35.666 | -21.13 | 26.67 | 13.37 | 1.0053 | 8 vs 4 | no | YES | YES | no | 3param search
1131 | Treat 5 | 32.7777 | -34.4444 | -35 | 14.937 | 4.834 | 30 | -27.5 | -15.063 | 32.334 | 35.67 | -21.99 | 20 | 6.7 | 0.5038 | 6 vs 4 | YES | YES | YES | no | 3param search
1132 | Treat 5 | 33.8889 | -35 | -36.1111 | 15.332 | 5.022 | 30 | -27.5 | -14.668 | 32.522 | 35.677 | -24.56 | 20 | 6.7 | 0.5038 | 6 vs 4 | YES | YES | YES | no | 3param search
1133 | Treat 5 | 10.375 | -7.5 | 47.125 | 15.287 | 5.012 | 30 | -27.5 | -14.713 | 32.512 | 35.686 | 125.28 | 3.3 | -10 | -0.7519 | 1 vs 4 | no | no | no | no | filtered, permutations
1134 | Treat 5 | 36.1111 | -39.4444 | -55 | 14.941 | 4.855 | 30 | -27.5 | -15.059 | 32.355 | 35.688 | -34.64 | 26.67 | 13.37 | 1.0053 | 8 vs 4 | no | YES | YES | no | 3param search
1135 | Treat 5 | 28.3333 | -29.4444 | -17.2222 | 14.569 | 4.681 | 30 | -27.5 | -15.431 | 32.181 | 35.689 | -36.42 | 16.67 | 3.37 | 0.2534 | 5 vs 4 | YES | YES | YES | no | 3param search
1136 | Treat 5 | 28.8889 | -28.8889 | -13.3334 | 15.149 | 4.966 | 30 | -27.5 | -14.851 | 32.466 | 35.701 | -26.23 | 16.67 | 3.37 | 0.2534 | 5 vs 4 | YES | YES | YES | no | 3param search
1137 | Treat 5 | 11.5 | -7.5 | 50.5 | 16.504 | 5.57 | 30 | -27.5 | -13.496 | 33.07 | 35.718 | 53.37 | 3.3 | -10 | -0.7519 | 1 vs 4 | no | YES | no | no | filtered, permutations
1138 | Treat 5 | 32.2222 | -34.4444 | -36.1111 | 14.588 | 4.726 | 30 | -27.5 | -15.412 | 32.226 | 35.722 | -24.94 | 20 | 6.7 | 0.5038 | 6 vs 4 | YES | YES | YES | no | 3param search
1139 | Treat 5 | 10.5 | -7.5 | 47.5 | 15.318 | 5.066 | 30 | -27.5 | -14.682 | 32.566 | 35.723 | 139.97 | 3.3 | -10 | -0.7519 | 1 vs 4 | no | no | no | no | filtered, permutations
1140 | Treat 5 | 30 | -30.5556 | -20 | 14.972 | 4.908 | 30 | -27.5 | -15.028 | 32.408 | 35.723 | -42.7 | 16.67 | 3.37 | 0.2534 | 5 vs 4 | YES | YES | YES | no | 3param search
1141 | Treat 5 | 37.2223 | -40 | -56.1111 | 15.274 | 5.05 | 30 | -27.5 | -14.726 | 32.55 | 35.726 | -39.83 | 26.67 | 13.37 | 1.0053 | 8 vs 4 | no | YES | YES | no | 3param search
1142 | Treat 5 | 31.6667 | -31.6667 | -23.3333 | 15.585 | 5.195 | 30 | -27.5 | -14.415 | 32.695 | 35.732 | 9.1 | 16.67 | 3.37 | 0.2534 | 5 vs 4 | YES | YES | YES | no | 3param search
1143 | Treat 5 | 35.5556 | -39.4444 | -56.1111 | 14.645 | 4.767 | 30 | -27.5 | -15.355 | 32.267 | 35.734 | -41.56 | 26.67 | 13.37 | 1.0053 | 8 vs 4 | no | YES | YES | no | 3param search
1144 | Treat 5 | 10.375 | -7.5 | 46.875 | 15.169 | 5.012 | 30 | -27.5 | -14.831 | 32.512 | 35.735 | 117.54 | 3.3 | -10 | -0.7519 | 1 vs 4 | no | no | no | no | filtered, permutations
1145 | Treat 5 | 28.3333 | -28.3333 | -11.6667 | 15.044 | 4.972 | 30 | -27.5 | -14.956 | 32.472 | 35.751 | -21.92 | 16.67 | 3.37 | 0.2534 | 5 vs 4 | YES | YES | YES | no | 3param search
1146 | Treat 5 | 30 | -30 | -17.2222 | 15.198 | 5.044 | 30 | -27.5 | -14.802 | 32.544 | 35.752 | -35.93 | 16.67 | 3.37 | 0.2534 | 5 vs 4 | YES | YES | YES | no | 3param search
1147 | Treat 5 | 38.3334 | -40.5556 | -57.2223 | 15.606 | 5.23 | 30 | -27.5 | -14.394 | 32.73 | 35.755 | -7.81 | 23.33 | 10.03 | 0.7541 | 7 vs 4 | YES | YES | YES | no | 3param search
1148 | Treat 5 | 35 | -35.5556 | -37.2223 | 15.559 | 5.218 | 30 | -27.5 | -14.441 | 32.718 | 35.763 | -27.11 | 20 | 6.7 | 0.5038 | 6 vs 4 | YES | YES | YES | no | 3param search
1149 | Treat 5 | 33.3333 | -35 | -37.2223 | 14.925 | 4.936 | 30 | -27.5 | -15.075 | 32.436 | 35.768 | -27.49 | 20 | 6.7 | 0.5038 | 6 vs 4 | YES | YES | YES | no | 3param search
1150 | Treat 5 | 27.7777 | -28.3333 | -12.7778 | 14.694 | 4.833 | 30 | -27.5 | -15.306 | 32.333 | 35.773 | -25.14 | 16.67 | 3.37 | 0.2534 | 5 vs 4 | YES | YES | YES | no | 3param search
1151 | Treat 5 | 35 | -38.3333 | -51.6667 | 14.723 | 4.849 | 30 | -27.5 | -15.277 | 32.349 | 35.775 | -21.29 | 23.33 | 10.03 | 0.7541 | 7 vs 4 | YES | YES | YES | no | 3param search
1152 | Treat 5 | 10.5 | -7.5 | 47.125 | 15.237 | 5.087 | 30 | -27.5 | -14.763 | 32.587 | 35.775 | 127.22 | 3.3 | -10 | -0.7519 | 1 vs 4 | no | no | no | no | filtered, permutations
1153 | Treat 5 | 29.4444 | -30 | -18.3333 | 14.856 | 4.916 | 30 | -27.5 | -15.144 | 32.416 | 35.779 | -38.84 | 16.67 | 3.37 | 0.2534 | 5 vs 4 | YES | YES | YES | no | 3param search
1154 | Treat 5 | 36.6667 | -40 | -57.2223 | 14.971 | 4.97 | 30 | -27.5 | -15.029 | 32.47 | 35.779 | -11.02 | 26.67 | 13.37 | 1.0053 | 8 vs 4 | no | YES | YES | no | 3param search
1155 | Treat 5 | 9.5 | -7.5 | 44.5 | 14.053 | 4.539 | 30 | -27.5 | -15.947 | 32.039 | 35.788 | 54.54 | 6.7 | -6.6 | -0.4962 | 2 vs 4 | YES | YES | no | no | filtered, permutations
1156 | Treat 5 | 28.3333 | -28.3333 | -12.2223 | 15.167 | 5.073 | 30 | -27.5 | -14.833 | 32.573 | 35.791 | -23.47 | 16.67 | 3.37 | 0.2534 | 5 vs 4 | YES | YES | YES | no | 3param search
1157 | Treat 5 | 27.7777 | -27.7777 | -10 | 14.946 | 4.982 | 30 | -27.5 | -15.054 | 32.482 | 35.801 | -17.48 | 16.67 | 3.37 | 0.2534 | 5 vs 4 | YES | YES | YES | no | 3param search
1158 | Treat 5 | 10.25 | -7.5 | 47 | 14.847 | 4.936 | 30 | -27.5 | -15.153 | 32.436 | 35.801 | 119.51 | 3.3 | -10 | -0.7519 | 1 vs 4 | no | no | no | no | filtered, permutations
1159 | Treat 5 | 31.6667 | -33.3333 | -31.6667 | 14.644 | 4.843 | 30 | -27.5 | -15.356 | 32.343 | 35.803 | -13.69 | 16.67 | 3.37 | 0.2534 | 5 vs 4 | YES | YES | YES | no | 3param search
1160 | Treat 5 | 28.8889 | -30 | -19.4444 | 14.514 | 4.782 | 30 | -27.5 | -15.486 | 32.282 | 35.804 | -41.69 | 16.67 | 3.37 | 0.2534 | 5 vs 4 | YES | YES | YES | no | 3param search
1161 | Treat 5 | 10.375 | -7.375 | 47 | 15.206 | 5.111 | 30 | -27.5 | -14.794 | 32.611 | 35.81 | 120.99 | 3.3 | -10 | -0.7519 | 1 vs 4 | no | no | no | no | filtered, permutations
1162 | Treat 5 | 32.7777 | -35 | -38.3334 | 14.593 | 4.831 | 30 | -27.5 | -15.407 | 32.331 | 35.814 | -30.41 | 20 | 6.7 | 0.5038 | 6 vs 4 | YES | YES | YES | no | 3param search
1163 | Treat 5 | 37.7778 | -40.5556 | -58.3334 | 15.301 | 5.159 | 30 | -27.5 | -14.699 | 32.659 | 35.814 | -27.77 | 26.67 | 13.37 | 1.0053 | 8 vs 4 | no | YES | YES | no | 3param search
1164 | Treat 5 | 31.1111 | -30.5556 | -18.3333 | 15.493 | 5.249 | 30 | -27.5 | -14.507 | 32.749 | 35.818 | -38.37 | 16.67 | 3.37 | 0.2534 | 5 vs 4 | YES | YES | YES | no | 3param search
1165 | Treat 5 | 34.4444 | -35.5556 | -38.3334 | 15.218 | 5.132 | 30 | -27.5 | -14.782 | 32.632 | 35.824 | -30.03 | 20 | 6.7 | 0.5038 | 6 vs 4 | YES | YES | YES | no | 3param search
1166 | Treat 5 | 28.8889 | -29.4444 | -16.6666 | 14.755 | 4.923 | 30 | -27.5 | -15.245 | 32.423 | 35.828 | -34.89 | 16.67 | 3.37 | 0.2534 | 5 vs 4 | YES | YES | YES | no | 3param search
1167 | Treat 5 | 28.3333 | -29.4444 | -17.7777 | 14.447 | 4.782 | 30 | -27.5 | -15.553 | 32.282 | 35.833 | -37.81 | 16.67 | 3.37 | 0.2534 | 5 vs 4 | YES | YES | YES | no | 3param search
1168 | Treat 5 | 37.7778 | -40 | -55.5556 | 15.423 | 5.239 | 30 | -27.5 | -14.577 | 32.739 | 35.838 | -36.34 | 26.67 | 13.37 | 1.0053 | 8 vs 4 | no | YES | YES | no | 3param search
1169 | Treat 5 | 29.4444 | -28.8889 | -12.7778 | 15.325 | 5.196 | 30 | -27.5 | -14.675 | 32.696 | 35.838 | -24.56 | 16.67 | 3.37 | 0.2534 | 5 vs 4 | YES | YES | YES | no | 3param search
1170 | Treat 5 | 10.375 | -7.5 | 47 | 14.909 | 5.013 | 30 | -27.5 | -15.091 | 32.513 | 35.845 | 121.35 | 3.3 | -10 | -0.7519 | 1 vs 4 | no | no | no | no | filtered, permutations
1171 | Treat 5 | 34.4444 | -35 | -35.5556 | 15.392 | 5.235 | 30 | -27.5 | -14.608 | 32.735 | 35.847 | -23.04 | 20 | 6.7 | 0.5038 | 6 vs 4 | YES | YES | YES | no | 3param search
1172 | Treat 5 | 32.7777 | -34.4444 | -35.5556 | 14.75 | 4.941 | 30 | -27.5 | -15.25 | 32.441 | 35.847 | -23.42 | 20 | 6.7 | 0.5038 | 6 vs 4 | YES | YES | YES | no | 3param search
1173 | Treat 5 | 36.1111 | -39.4444 | -55.5556 | 14.797 | 4.968 | 30 | -27.5 | -15.203 | 32.468 | 35.851 | -37.7 | 26.67 | 13.37 | 1.0053 | 8 vs 4 | no | YES | YES | no | 3param search
1174 | Treat 5 | 30.5556 | -30.5556 | -19.4444 | 15.154 | 5.133 | 30 | -27.5 | -14.846 | 32.633 | 35.851 | -41.24 | 16.67 | 3.37 | 0.2534 | 5 vs 4 | YES | YES | YES | no | 3param search
1175 | Treat 5 | 10.5 | -7.5 | 47 | 15.068 | 5.101 | 30 | -27.5 | -14.932 | 32.601 | 35.858 | 123.23 | 3.3 | -10 | -0.7519 | 1 vs 4 | no | no | no | no | filtered, permutations
1176 | Treat 5 | 30.5556 | -30 | -16.6666 | 15.377 | 5.267 | 30 | -27.5 | -14.623 | 32.767 | 35.882 | -34.38 | 16.67 | 3.37 | 0.2534 | 5 vs 4 | YES | YES | YES | no | 3param search
1177 | Treat 5 | 37.2223 | -40 | -56.6667 | 15.147 | 5.164 | 30 | -27.5 | -14.853 | 32.664 | 35.882 | -43.65 | 26.67 | 13.37 | 1.0053 | 8 vs 4 | no | YES | YES | no | 3param search
1178 | Treat 5 | 10.5 | -7.625 | 47 | 14.856 | 5.031 | 30 | -27.5 | -15.144 | 32.531 | 35.883 | 123.61 | 3.3 | -10 | -0.7519 | 1 vs 4 | no | no | no | no | filtered, permutations
1179 | Treat 5 | 32.2222 | -34.4444 | -36.6667 | 14.427 | 4.831 | 30 | -27.5 | -15.573 | 32.331 | 35.886 | -26.36 | 20 | 6.7 | 0.5038 | 6 vs 4 | YES | YES | YES | no | 3param search
1180 | Treat 5 | 35.5556 | -39.4444 | -56.6667 | 14.504 | 4.875 | 30 | -27.5 | -15.496 | 32.375 | 35.892 | -7.43 | 23.33 | 10.03 | 0.7541 | 7 vs 4 | YES | YES | YES | no | 3param search
1181 | Treat 5 | 28.8889 | -28.3333 | -11.1111 | 15.224 | 5.21 | 30 | -27.5 | -14.776 | 32.71 | 35.893 | -20.19 | 16.67 | 3.37 | 0.2534 | 5 vs 4 | YES | YES | YES | no | 3param search
1182 | Treat 5 | 33.8889 | -35 | -36.6667 | 15.06 | 5.143 | 30 | -27.5 | -14.94 | 32.643 | 35.899 | -25.98 | 20 | 6.7 | 0.5038 | 6 vs 4 | YES | YES | YES | no | 3param search
1183 | Treat 5 | 27.2222 | -27.7777 | -11.6667 | 14.57 | 4.923 | 30 | -27.5 | -15.43 | 32.423 | 35.907 | -22.37 | 16.67 | 3.37 | 0.2534 | 5 vs 4 | YES | YES | YES | no | 3param search
1184 | Treat 5 | 30 | -30 | -17.7777 | 15.037 | 5.146 | 30 | -27.5 | -14.963 | 32.646 | 35.912 | -37.34 | 16.67 | 3.37 | 0.2534 | 5 vs 4 | YES | YES | YES | no | 3param search
1185 | Treat 5 | 38.3334 | -40.5556 | -57.7778 | 15.475 | 5.344 | 30 | -27.5 | -14.525 | 32.844 | 35.912 | -14.46 | 26.67 | 13.37 | 1.0053 | 8 vs 4 | no | YES | YES | no | 3param search
1186 | Treat 5 | 26.6666 | -27.2222 | -10 | 14.546 | 4.921 | 30 | -27.5 | -15.454 | 32.421 | 35.916 | -17.96 | 16.67 | 3.37 | 0.2534 | 5 vs 4 | YES | YES | YES | no | 3param search
1187 | Treat 5 | 27.7777 | -28.3333 | -13.3334 | 14.532 | 4.927 | 30 | -27.5 | -15.468 | 32.427 | 35.927 | -26.66 | 16.67 | 3.37 | 0.2534 | 5 vs 4 | YES | YES | YES | no | 3param search
1188 | Treat 5 | 33.3333 | -35 | -37.7778 | 14.739 | 5.038 | 30 | -27.5 | -15.261 | 32.538 | 35.939 | -28.91 | 20 | 6.7 | 0.5038 | 6 vs 4 | YES | YES | YES | no | 3param search
1189 | Treat 5 | 29.4444 | -30 | -18.8889 | 14.684 | 5.013 | 30 | -27.5 | -15.316 | 32.513 | 35.94 | -40.22 | 16.67 | 3.37 | 0.2534 | 5 vs 4 | YES | YES | YES | no | 3param search
1190 | Treat 5 | 10.5 | -7.5 | 46.75 | 14.913 | 5.12 | 30 | -27.5 | -15.087 | 32.62 | 35.94 | 115.6 | 3.3 | -10 | -0.7519 | 1 vs 4 | no | no | no | no | filtered, permutations
1191 | Treat 5 | 35 | -35.5556 | -37.7778 | 15.381 | 5.333 | 30 | -27.5 | -14.619 | 32.833 | 35.941 | -28.53 | 20 | 6.7 | 0.5038 | 6 vs 4 | YES | YES | YES | no | 3param search
1192 | Treat 5 | 36.6667 | -40 | -57.7778 | 14.823 | 5.08 | 30 | -27.5 | -15.177 | 32.58 | 35.942 | -20.04 | 26.67 | 13.37 | 1.0053 | 8 vs 4 | no | YES | YES | no | 3param search
1193 | Treat 5 | 33.3333 | -34.4444 | -35 | 14.97 | 5.153 | 30 | -27.5 | -15.03 | 32.653 | 35.946 | -21.9 | 20 | 6.7 | 0.5038 | 6 vs 4 | YES | YES | YES | no | 3param search
1194 | Treat 5 | 10.5 | -7.5 | 46.5 | 14.916 | 5.132 | 30 | -27.5 | -15.084 | 32.632 | 35.95 | 108.4 | 3.3 | -10 | -0.7519 | 1 vs 4 | no | no | no | no | filtered, permutations
1195 | Treat 5 | 27.7777 | -27.7777 | -10.5556 | 14.796 | 5.077 | 30 | -27.5 | -15.204 | 32.577 | 35.95 | -19.08 | 16.67 | 3.37 | 0.2534 | 5 vs 4 | YES | YES | YES | no | 3param search
1196 | Treat 5 | 10.5 | -7.5 | 47.25 | 14.846 | 5.105 | 30 | -27.5 | -15.154 | 32.605 | 35.955 | 131.34 | 3.3 | -10 | -0.7519 | 1 vs 4 | no | no | no | no | filtered, permutations
1197 | Treat 5 | 28.8889 | -30 | -20 | 14.356 | 4.878 | 30 | -27.5 | -15.644 | 32.378 | 35.959 | -43.04 | 16.67 | 3.37 | 0.2534 | 5 vs 4 | YES | YES | YES | no | 3param search
1198 | Treat 5 | 36.6667 | -39.4444 | -55 | 14.94 | 5.165 | 30 | -27.5 | -15.06 | 32.665 | 35.97 | -34.39 | 26.67 | 13.37 | 1.0053 | 8 vs 4 | no | YES | YES | no | 3param search
1199 | Treat 5 | 30 | -28.8889 | -12.2223 | 15.503 | 5.423 | 30 | -27.5 | -14.497 | 32.923 | 35.973 | -22.87 | 16.67 | 3.37 | 0.2534 | 5 vs 4 | YES | YES | YES | no | 3param search
1200 | Treat 5 | 32.7777 | -34.4444 | -36.1111 | 14.667 | 5.047 | 30 | -27.5 | -15.333 | 32.547 | 35.978 | -24.85 | 20 | 6.7 | 0.5038 | 6 vs 4 | YES | YES | YES | no | 3param search
1201 | Treat 5 | 31.1111 | -30.5556 | -18.8889 | 15.315 | 5.355 | 30 | -27.5 | -14.685 | 32.855 | 35.988 | -39.76 | 16.67 | 3.37 | 0.2534 | 5 vs 4 | YES | YES | YES | no | 3param search
1202 | Treat 5 | 10.5 | -7.5 | 46 | 14.931 | 5.186 | 30 | -27.5 | -15.069 | 32.686 | 35.992 | 95.14 | 3.3 | -10 | -0.7519 | 1 vs 4 | no | no | no | no | filtered, permutations
1203 | Treat 5 | 28.8889 | -29.4444 | -17.2222 | 14.572 | 5.019 | 30 | -27.5 | -15.428 | 32.519 | 35.993 | -36.3 | 16.67 | 3.37 | 0.2534 | 5 vs 4 | YES | YES | YES | no | 3param search
1204 | Treat 5 | 29.4444 | -28.8889 | -13.3334 | 15.146 | 5.298 | 30 | -27.5 | -14.854 | 32.798 | 36.005 | -26.09 | 16.67 | 3.37 | 0.2534 | 5 vs 4 | YES | YES | YES | no | 3param search
1205 | Treat 5 | 36.1111 | -39.4444 | -56.1111 | 14.667 | 5.077 | 30 | -27.5 | -15.333 | 32.577 | 36.005 | -41.22 | 26.67 | 13.37 | 1.0053 | 8 vs 4 | no | YES | YES | no | 3param search
1206 | Treat 5 | 10.5 | -7.5 | 46.875 | 14.767 | 5.124 | 30 | -27.5 | -15.233 | 32.624 | 36.005 | 119.36 | 3.3 | -10 | -0.7519 | 1 vs 4 | no | no | no | no | filtered, permutations
1207 | Treat 5 | 37.7778 | -40 | -56.1111 | 15.268 | 5.354 | 30 | -27.5 | -14.732 | 32.854 | 36.006 | -39.53 | 26.67 | 13.37 | 1.0053 | 8 vs 4 | no | YES | YES | no | 3param search
1208 | Treat 5 | 30.5556 | -30.5556 | -20 | 14.994 | 5.236 | 30 | -27.5 | -15.006 | 32.736 | 36.011 | -42.6 | 16.67 | 3.37 | 0.2534 | 5 vs 4 | YES | YES | YES | no | 3param search
1209 | Treat 5 | 34.4444 | -35 | -36.1111 | 15.224 | 5.348 | 30 | -27.5 | -14.776 | 32.848 | 36.018 | -24.46 | 20 | 6.7 | 0.5038 | 6 vs 4 | YES | YES | YES | no | 3param search
1210 | Treat 5 | 10.625 | -7.5 | 47 | 14.897 | 5.207 | 30 | -27.5 | -15.103 | 32.707 | 36.026 | 125.15 | 3.3 | -10 | -0.7519 | 1 vs 4 | no | no | no | no | filtered, permutations
1211 | Treat 5 | 29.4444 | -28.3333 | -10.5556 | 15.403 | 5.44 | 30 | -27.5 | -14.597 | 32.94 | 36.029 | -18.44 | 16.67 | 3.37 | 0.2534 | 5 vs 4 | YES | YES | YES | no | 3param search
1212 | Treat 5 | 10.5 | -7.5 | 45.5 | 14.922 | 5.231 | 30 | -27.5 | -15.078 | 32.731 | 36.037 | 83.2 | 3.3 | -10 | -0.7519 | 1 vs 4 | no | no | no | no | filtered, permutations
1213 | Treat 5 | 28.8889 | -28.3333 | -12.2223 | 15.28 | 5.394 | 30 | -27.5 | -14.72 | 32.894 | 36.037 | -23.33 | 16.67 | 3.37 | 0.2534 | 5 vs 4 | YES | YES | YES | no | 3param search
1214 | Treat 5 | 30.5556 | -30 | -17.2222 | 15.198 | 5.371 | 30 | -27.5 | -14.802 | 32.871 | 36.05 | -35.81 | 16.67 | 3.37 | 0.2534 | 5 vs 4 | YES | YES | YES | no | 3param search
1215 | Treat 5 | 35.5556 | -39.4444 | -57.2223 | 14.348 | 4.98 | 30 | -27.5 | -15.652 | 32.48 | 36.055 | -14.69 | 26.67 | 13.37 | 1.0053 | 8 vs 4 | no | YES | YES | no | 3param search
1216 | Treat 5 | 28.8889 | -28.3333 | -11.6667 | 15.041 | 5.307 | 30 | -27.5 | -14.959 | 32.807 | 36.056 | -21.77 | 16.67 | 3.37 | 0.2534 | 5 vs 4 | YES | YES | YES | no | 3param search
1217 | Treat 5 | 37.2223 | -40 | -57.2223 | 14.967 | 5.275 | 30 | -27.5 | -15.033 | 32.775 | 36.058 | -10.43 | 26.67 | 13.37 | 1.0053 | 8 vs 4 | no | YES | YES | no | 3param search
1218 | Treat 5 | 7.5 | -7.5 | 36.5 | 11.464 | 3.433 | 30 | -27.5 | -18.536 | 30.933 | 36.062 | -36.48 | 10 | -3.3 | -0.2481 | 3 vs 4 | YES | YES | no | no | filtered, permutations
1219 | Treat 5 | 33.8889 | -35 | -37.2223 | 14.898 | 5.25 | 30 | -27.5 | -15.102 | 32.75 | 36.064 | -27.4 | 20 | 6.7 | 0.5038 | 6 vs 4 | YES | YES | YES | no | 3param search
1220 | Treat 5 | 29.4444 | -30 | -19.4444 | 14.605 | 5.114 | 30 | -27.5 | -15.395 | 32.614 | 36.065 | -41.59 | 16.67 | 3.37 | 0.2534 | 5 vs 4 | YES | YES | YES | no | 3param search
1221 | Treat 5 | 30 | -30 | -18.3333 | 14.873 | 5.247 | 30 | -27.5 | -15.127 | 32.747 | 36.072 | -38.74 | 16.67 | 3.37 | 0.2534 | 5 vs 4 | YES | YES | YES | no | 3param search
1222 | Treat 5 | 28.3333 | -28.3333 | -12.7778 | 14.692 | 5.166 | 30 | -27.5 | -15.308 | 32.666 | 36.075 | -25.01 | 16.67 | 3.37 | 0.2534 | 5 vs 4 | YES | YES | YES | no | 3param search
1223 | Treat 5 | 35 | -35.5556 | -38.3334 | 15.287 | 5.442 | 30 | -27.5 | -14.713 | 32.942 | 36.078 | -29.94 | 20 | 6.7 | 0.5038 | 6 vs 4 | YES | YES | YES | no | 3param search
1224 | Treat 5 | 0 | 5 | 55 | 10.355 | 2.765 | 30 | -27.5 | -19.645 | 30.265 | 36.082 | -41.57 | 6.7 | -6.6 | -0.4962 | 2 vs 4 | YES | YES | no | no | filtered, permutations
1225 | Treat 5 | 10.5 | -7.375 | 47.125 | 14.756 | 5.204 | 30 | -27.5 | -15.244 | 32.704 | 36.082 | 126.84 | 3.3 | -10 | -0.7519 | 1 vs 4 | no | no | no | no | filtered, permutations
1226 | Treat 5 | 38.3334 | -40.5556 | -58.3334 | 15.319 | 5.461 | 30 | -27.5 | -14.681 | 32.961 | 36.083 | -26.09 | 26.67 | 13.37 | 1.0053 | 8 vs 4 | no | YES | YES | no | 3param search
1227 | Treat 5 | 28.3333 | -27.7777 | -10 | 14.948 | 5.317 | 30 | -27.5 | -15.052 | 32.817 | 36.104 | -17.32 | 16.67 | 3.37 | 0.2534 | 5 vs 4 | YES | YES | YES | no | 3param search
1228 | Treat 5 | 36.1111 | -39.4444 | -56.6667 | 14.641 | 5.179 | 30 | -27.5 | -15.359 | 32.679 | 36.108 | -6.91 | 23.33 | 10.03 | 0.7541 | 7 vs 4 | YES | YES | YES | no | 3param search
1229 | Treat 5 | 33.3333 | -35 | -38.3333 | 14.578 | 5.15 | 30 | -27.5 | -15.422 | 32.65 | 36.109 | -30.31 | 20 | 6.7 | 0.5038 | 6 vs 4 | YES | YES | YES | no | 3param search
1230 | Treat 5 | 33.3333 | -35 | -38.3334 | 14.576 | 5.15 | 30 | -27.5 | -15.424 | 32.65 | 36.11 | -30.31 | 20 | 6.7 | 0.5038 | 6 vs 4 | YES | YES | YES | no | 3param search
1231 | Treat 5 | 27.7777 | -27.7777 | -11.1111 | 14.599 | 5.167 | 30 | -27.5 | -15.401 | 32.667 | 36.115 | -20.67 | 16.67 | 3.37 | 0.2534 | 5 vs 4 | YES | YES | YES | no | 3param search
1232 | Treat 5 | 10.5 | -7.375 | 47 | 14.653 | 5.209 | 30 | -27.5 | -15.347 | 32.709 | 36.13 | 122.86 | 3.3 | -10 | -0.7519 | 1 vs 4 | no | no | no | no | filtered, permutations
1233 | Treat 5 | 29.4444 | -29.4444 | -16.6666 | 14.749 | 5.254 | 30 | -27.5 | -15.251 | 32.754 | 36.131 | -34.77 | 16.67 | 3.37 | 0.2534 | 5 vs 4 | YES | YES | YES | no | 3param search
1234 | Treat 5 | 36.6667 | -39.4444 | -55.5556 | 14.789 | 5.276 | 30 | -27.5 | -15.211 | 32.776 | 36.134 | -37.41 | 26.67 | 13.37 | 1.0053 | 8 vs 4 | no | YES | YES | no | 3param search
1235 | Treat 5 | 33.3333 | -34.4444 | -35.5556 | 14.747 | 5.26 | 30 | -27.5 | -15.253 | 32.76 | 36.137 | -23.33 | 20 | 6.7 | 0.5038 | 6 vs 4 | YES | YES | YES | no | 3param search
1236 | Treat 5 | 30 | -28.8889 | -12.7778 | 15.323 | 5.526 | 30 | -27.5 | -14.677 | 33.026 | 36.14 | -24.42 | 16.67 | 3.37 | 0.2534 | 5 vs 4 | YES | YES | YES | no | 3param search
1237 | Treat 5 | 10.5 | -7.25 | 47 | 14.774 | 5.279 | 30 | -27.5 | -15.226 | 32.779 | 36.143 | 122.49 | 3.3 | -10 | -0.7519 | 1 vs 4 | no | no | no | no | filtered, permutations
1238 | Treat 5 | 28.8889 | -29.4444 | -17.7777 | 14.411 | 5.115 | 30 | -27.5 | -15.589 | 32.615 | 36.149 | -37.7 | 16.67 | 3.37 | 0.2534 | 5 vs 4 | YES | YES | YES | no | 3param search
1239 | Treat 5 | 31.1111 | -30.5556 | -19.4444 | 15.145 | 5.46 | 30 | -27.5 | -14.855 | 32.96 | 36.153 | -41.14 | 16.67 | 3.37 | 0.2534 | 5 vs 4 | YES | YES | YES | no | 3param search
1240 | Treat 5 | 34.4444 | -35 | -36.6667 | 15.105 | 5.458 | 30 | -27.5 | -14.895 | 32.958 | 36.168 | -25.89 | 20 | 6.7 | 0.5038 | 6 vs 4 | YES | YES | YES | no | 3param search
1241 | Treat 5 | 32.7777 | -34.4444 | -36.6667 | 14.433 | 5.151 | 30 | -27.5 | -15.567 | 32.651 | 36.172 | -26.27 | 20 | 6.7 | 0.5038 | 6 vs 4 | YES | YES | YES | no | 3param search
1242 | Treat 5 | 37.7778 | -40 | -56.6667 | 15.114 | 5.468 | 30 | -27.5 | -14.886 | 32.968 | 36.173 | -43.29 | 26.67 | 13.37 | 1.0053 | 8 vs 4 | no | YES | YES | no | 3param search
1243 | Treat 5 | 36.6667 | -38.3333 | -50 | 15.066 | 5.452 | 30 | -27.5 | -14.934 | 32.952 | 36.178 | -14.85 | 23.33 | 10.03 | 0.7541 | 7 vs 4 | YES | YES | YES | no | 3param search
1244 | Treat 5 | 10.75 | -7.5 | 47 | 14.75 | 5.311 | 30 | -27.5 | -15.25 | 32.811 | 36.182 | 127.11 | 3.3 | -10 | -0.7519 | 1 vs 4 | no | no | no | no | filtered, permutations
1245 | Treat 5 | 33.3333 | -33.3333 | -30 | 15.118 | 5.487 | 30 | -27.5 | -14.882 | 32.987 | 36.189 | -8.93 | 16.67 | 3.37 | 0.2534 | 5 vs 4 | YES | YES | YES | no | 3param search
1246 | Treat 5 | 10.625 | -7.375 | 47.125 | 14.702 | 5.298 | 30 | -27.5 | -15.298 | 32.798 | 36.19 | 128.82 | 3.3 | -10 | -0.7519 | 1 vs 4 | no | no | no | no | filtered, permutations
1247 | Treat 5 | 29.4444 | -28.3333 | -11.1111 | 15.217 | 5.542 | 30 | -27.5 | -14.783 | 33.042 | 36.198 | -20.04 | 16.67 | 3.37 | 0.2534 | 5 vs 4 | YES | YES | YES | no | 3param search
1248 | Treat 5 | 30.5556 | -30 | -17.7777 | 15.021 | 5.474 | 30 | -27.5 | -14.979 | 32.974 | 36.217 | -37.23 | 16.67 | 3.37 | 0.2534 | 5 vs 4 | YES | YES | YES | no | 3param search
1249 | Treat 5 | 37.2223 | -40 | -57.7778 | 14.815 | 5.386 | 30 | -27.5 | -15.185 | 32.886 | 36.223 | -19.02 | 26.67 | 13.37 | 1.0053 | 8 vs 4 | no | YES | YES | no | 3param search
1250 | Treat 5 | 10.75 | -7.25 | 47.25 | 14.96 | 5.453 | 30 | -27.5 | -15.04 | 32.953 | 36.223 | 134.68 | 3.3 | -10 | -0.7519 | 1 vs 4 | no | no | no | no | filtered, permutations
1251 | Treat 5 | 28.3333 | -28.3333 | -13.3334 | 14.532 | 5.26 | 30 | -27.5 | -15.468 | 32.76 | 36.228 | -26.53 | 16.67 | 3.37 | 0.2534 | 5 vs 4 | YES | YES | YES | no | 3param search
1252 | Treat 5 | 33.8889 | -35 | -37.7778 | 14.743 | 5.361 | 30 | -27.5 | -15.257 | 32.861 | 36.23 | -28.81 | 20 | 6.7 | 0.5038 | 6 vs 4 | YES | YES | YES | no | 3param search
1253 | Treat 5 | 28.3333 | -28.3333 | -13.3333 | 14.518 | 5.262 | 30 | -27.5 | -15.482 | 32.762 | 36.236 | -26.53 | 16.67 | 3.37 | 0.2534 | 5 vs 4 | YES | YES | YES | no | 3param search
1254 | Treat 5 | 30 | -30 | -18.8889 | 14.686 | 5.345 | 30 | -27.5 | -15.314 | 32.845 | 36.24 | -40.12 | 16.67 | 3.37 | 0.2534 | 5 vs 4 | YES | YES | YES | no | 3param search
1255 | Treat 5 | 37.2223 | -39.4444 | -55 | 14.947 | 5.472 | 30 | -27.5 | -15.053 | 32.972 | 36.246 | -34.15 | 26.67 | 13.37 | 1.0053 | 8 vs 4 | no | YES | YES | no | 3param search
1256 | Treat 5 | 27.7777 | -27.7777 | -11.6667 | 14.495 | 5.262 | 30 | -27.5 | -15.505 | 32.762 | 36.246 | -22.23 | 16.67 | 3.37 | 0.2534 | 5 vs 4 | YES | YES | YES | no | 3param search
1257 | Treat 5 | 28.3333 | -27.7777 | -10.5556 | 14.807 | 5.413 | 30 | -27.5 | -15.193 | 32.913 | 36.25 | -18.93 | 16.67 | 3.37 | 0.2534 | 5 vs 4 | YES | YES | YES | no | 3param search
1258 | Treat 5 | 33.8889 | -34.4444 | -35 | 14.92 | 5.47 | 30 | -27.5 | -15.08 | 32.97 | 36.255 | -21.8 | 20 | 6.7 | 0.5038 | 6 vs 4 | YES | YES | YES | no | 3param search
1259 | Treat 5 | 9.5 | -6.5 | 46.5 | 14.101 | 5.083 | 30 | -27.5 | -15.899 | 32.583 | 36.255 | 93.8 | 3.3 | -10 | -0.7519 | 1 vs 4 | no | no | no | no | filtered, permutations
1260 | Treat 5 | 30 | -28.8889 | -13.3334 | 15.179 | 5.627 | 30 | -27.5 | -14.821 | 33.127 | 36.291 | -25.96 | 16.67 | 3.37 | 0.2534 | 5 vs 4 | YES | YES | YES | no | 3param search
1261 | Treat 5 | 36.6667 | -39.4444 | -56.1111 | 14.64 | 5.385 | 30 | -27.5 | -15.36 | 32.885 | 36.295 | -40.88 | 26.67 | 13.37 | 1.0053 | 8 vs 4 | no | YES | YES | no | 3param search
1262 | Treat 5 | 33.3333 | -34.4444 | -36.1111 | 14.593 | 5.365 | 30 | -27.5 | -15.407 | 32.865 | 36.297 | -24.75 | 20 | 6.7 | 0.5038 | 6 vs 4 | YES | YES | YES | no | 3param search
1263 | Treat 5 | 29.4444 | -29.4444 | -17.2222 | 14.561 | 5.352 | 30 | -27.5 | -15.439 | 32.852 | 36.299 | -36.19 | 16.67 | 3.37 | 0.2534 | 5 vs 4 | YES | YES | YES | no | 3param search
1264 | Treat 5 | 11.5 | -7.5 | 48.5 | 15.437 | 5.751 | 30 | -27.5 | -14.563 | 33.251 | 36.3 | -41.51 | 6.7 | -6.6 | -0.4962 | 2 vs 4 | YES | YES | no | no | filtered, permutations
1265 | Treat 5 | 31.1111 | -30.5556 | -20 | 14.974 | 5.563 | 30 | -27.5 | -15.026 | 33.063 | 36.317 | -42.5 | 16.67 | 3.37 | 0.2534 | 5 vs 4 | YES | YES | YES | no | 3param search
1266 | Treat 5 | 37.7778 | -40 | -57.2223 | 14.964 | 5.58 | 30 | -27.5 | -15.036 | 33.08 | 36.337 | -9.86 | 23.33 | 10.03 | 0.7541 | 7 vs 4 | YES | YES | YES | no | 3param search
1267 | Treat 5 | 34.4444 | -35 | -37.2223 | 14.905 | 5.568 | 30 | -27.5 | -15.095 | 33.068 | 36.35 | -27.3 | 20 | 6.7 | 0.5038 | 6 vs 4 | YES | YES | YES | no | 3param search
1268 | Treat 5 | 11 | -7.5 | 47 | 14.756 | 5.5 | 30 | -27.5 | -15.244 | 33 | 36.351 | 131.15 | 3.3 | -10 | -0.7519 | 1 vs 4 | no | no | no | no | filtered, permutations
1269 | Treat 5 | 29.4444 | -28.3333 | -11.6667 | 15.049 | 5.641 | 30 | -27.5 | -14.951 | 33.141 | 36.357 | -21.63 | 16.67 | 3.37 | 0.2534 | 5 vs 4 | YES | YES | YES | no | 3param search
1270 | Treat 5 | 31.6667 | -31.6667 | -25 | 14.772 | 5.523 | 30 | -27.5 | -15.228 | 33.023 | 36.365 | 4.27 | 16.67 | 3.37 | 0.2534 | 5 vs 4 | YES | YES | YES | no | 3param search
1271 | Treat 5 | 28.8889 | -28.3333 | -12.7778 | 14.688 | 5.494 | 30 | -27.5 | -15.312 | 32.994 | 36.374 | -24.87 | 16.67 | 3.37 | 0.2534 | 5 vs 4 | YES | YES | YES | no | 3param search
1272 | Treat 5 | 30.5556 | -30 | -18.3333 | 14.845 | 5.572 | 30 | -27.5 | -15.155 | 33.072 | 36.379 | -38.63 | 16.67 | 3.37 | 0.2534 | 5 vs 4 | YES | YES | YES | no | 3param search
1273 | Treat 5 | 11 | -7.5 | 46.5 | 14.759 | 5.535 | 30 | -27.5 | -15.241 | 33.035 | 36.381 | 115.31 | 3.3 | -10 | -0.7519 | 1 vs 4 | no | no | no | no | filtered, permutations
1274 | Treat 5 | 36.6667 | -39.4444 | -56.6667 | 14.654 | 5.492 | 30 | -27.5 | -15.346 | 32.992 | 36.386 | -6.41 | 23.33 | 10.03 | 0.7541 | 7 vs 4 | YES | YES | YES | no | 3param search
1275 | Treat 5 | 33.8889 | -35 | -38.3334 | 14.595 | 5.467 | 30 | -27.5 | -15.405 | 32.967 | 36.389 | -30.22 | 20 | 6.7 | 0.5038 | 6 vs 4 | YES | YES | YES | no | 3param search
1276 | Treat 5 | 30 | -30 | -19.4444 | 14.505 | 5.436 | 30 | -27.5 | -15.495 | 32.936 | 36.399 | -41.48 | 16.67 | 3.37 | 0.2534 | 5 vs 4 | YES | YES | YES | no | 3param search
1277 | Treat 5 | 28.8889 | -27.7777 | -10 | 14.939 | 5.652 | 30 | -27.5 | -15.061 | 33.152 | 36.413 | -17.17 | 16.67 | 3.37 | 0.2534 | 5 vs 4 | YES | YES | YES | no | 3param search
1278 | Treat 5 | 37.2223 | -39.4444 | -55.5556 | 14.788 | 5.583 | 30 | -27.5 | -15.212 | 33.083 | 36.413 | -37.14 | 26.67 | 13.37 | 1.0053 | 8 vs 4 | no | YES | YES | no | 3param search
1279 | Treat 5 | 28.3333 | -27.7777 | -11.1111 | 14.599 | 5.507 | 30 | -27.5 | -15.401 | 33.007 | 36.423 | -20.52 | 16.67 | 3.37 | 0.2534 | 5 vs 4 | YES | YES | YES | no | 3param search
1280 | Treat 5 | 33.8889 | -34.4444 | -35.5556 | 14.745 | 5.575 | 30 | -27.5 | -15.255 | 33.075 | 36.423 | -23.23 | 20 | 6.7 | 0.5038 | 6 vs 4 | YES | YES | YES | no | 3param search
1281 | Treat 5 | 30 | -29.4444 | -16.6666 | 14.733 | 5.578 | 30 | -27.5 | -15.267 | 33.078 | 36.431 | -34.66 | 16.67 | 3.37 | 0.2534 | 5 vs 4 | YES | YES | YES | no | 3param search
1282 | Treat 5 | 10.5 | -7 | 47 | 14.398 | 5.465 | 30 | -27.5 | -15.602 | 32.965 | 36.471 | 121.77 | 3.3 | -10 | -0.7519 | 1 vs 4 | no | no | no | no | filtered, permutations
1283 | Treat 5 | 10.5 | -7 | 46.5 | 14.364 | 5.48 | 30 | -27.5 | -15.636 | 32.98 | 36.499 | 107.11 | 3.3 | -10 | -0.7519 | 1 vs 4 | no | no | no | no | filtered, permutations
1284 | Treat 5 | 10.5 | -6.5 | 47.5 | 14.978 | 5.774 | 30 | -27.5 | -15.022 | 33.274 | 36.508 | 136.72 | 3.3 | -10 | -0.7519 | 1 vs 4 | no | no | no | no | filtered, permutations
1285 | Treat 5 | 11.5 | -7.5 | 46.5 | 14.878 | 5.905 | 30 | -27.5 | -15.122 | 33.405 | 36.668 | 122.77 | 3.3 | -10 | -0.7519 | 1 vs 4 | no | no | no | no | filtered, permutations
1286 | Treat 5 | 10.5 | -6.5 | 46.5 | 14.607 | 5.849 | 30 | -27.5 | -15.393 | 33.349 | 36.73 | 105.89 | 3.3 | -10 | -0.7519 | 1 vs 4 | no | no | no | no | filtered, permutations
1287 | Treat 5 | 11 | -7 | 47.5 | 14.535 | 5.817 | 30 | -27.5 | -15.465 | 33.317 | 36.731 | 147.34 | 3.3 | -10 | -0.7519 | 1 vs 4 | no | no | no | no | filtered, permutations
1288 | Treat 5 | 9.5 | -5.5 | 48.5 | 13.824 | 5.584 | 30 | -27.5 | -16.176 | 33.084 | 36.827 | 152.08 | 3.3 | -10 | -0.7519 | 1 vs 4 | no | no | no | no | filtered, permutations
1289 | Treat 5 | 11 | -7 | 47 | 14.357 | 5.853 | 30 | -27.5 | -15.643 | 33.353 | 36.839 | 129.58 | 3.3 | -10 | -0.7519 | 1 vs 4 | no | no | no | no | filtered, permutations
1290 | Treat 5 | 9.5 | -5.5 | 46.5 | 13.603 | 5.728 | 30 | -27.5 | -16.397 | 33.228 | 37.053 | 91.78 | 3.3 | -10 | -0.7519 | 1 vs 4 | no | no | no | no | filtered, permutations
1291 | Treat 5 | 11.5 | -7.5 | 44.5 | 13.862 | 6.049 | 30 | -27.5 | -16.138 | 33.549 | 37.229 | 71.36 | 6.7 | -6.6 | -0.4962 | 2 vs 4 | YES | no | no | no | filtered, permutations
1292 | Treat 5 | 11.5 | -6.5 | 47.5 | 14.663 | 6.52 | 30 | -27.5 | -15.337 | 34.02 | 37.317 | 155.38 | 3.3 | -10 | -0.7519 | 1 vs 4 | no | no | no | no | filtered, permutations
1293 | Treat 5 | 37.5 | -29.5 | -7.5 | 17.877 | 7.923 | 30 | -27.5 | -12.123 | 35.423 | 37.44 | -5.81 | 13.3 | 0 | 0 | 4 vs 4 | YES | YES | no | no | filtered, permutations
1294 | Treat 5 | 13.5 | -7.5 | 48.5 | 15.437 | 7.208 | 30 | -27.5 | -14.563 | 34.708 | 37.639 | -1.43 | 3.3 | -10 | -0.7519 | 1 vs 4 | no | YES | no | no | filtered, permutations
1295 | Treat 5 | 7.5 | -3.5 | 44.5 | 11.488 | 5.378 | 30 | -27.5 | -18.512 | 32.878 | 37.731 | 36.61 | 6.7 | -6.6 | -0.4962 | 2 vs 4 | YES | YES | no | no | filtered, permutations
1296 | Treat 5 | 11.5 | -5.5 | 50.5 | 14.523 | 6.994 | 30 | -27.5 | -15.477 | 34.494 | 37.807 | 39.34 | 3.3 | -10 | -0.7519 | 1 vs 4 | no | YES | no | no | filtered, permutations
1297 | Treat 5 | 11.5 | -7.5 | 40.5 | 12.65 | 6.29 | 30 | -27.5 | -17.35 | 33.79 | 37.984 | 9.79 | 6.7 | -6.6 | -0.4962 | 2 vs 4 | YES | YES | no | no | filtered, permutations
1298 | Treat 5 | 11.5 | -5.5 | 48.5 | 14.069 | 7.138 | 30 | -27.5 | -15.931 | 34.638 | 38.126 | 198.12 | 3.3 | -10 | -0.7519 | 1 vs 4 | no | no | no | no | filtered, permutations
1299 | Treat 5 | 32.5 | -26.5 | -4 | 15.418 | 8.214 | 30 | -27.5 | -14.582 | 35.714 | 38.576 | 2.65 | 13.3 | 0 | 0 | 4 vs 4 | YES | YES | no | no | filtered, permutations
1300 | Treat 5 | 24.5 | -22.5 | 0 | 12.541 | 6.943 | 30 | -27.5 | -17.459 | 34.443 | 38.615 | 11.61 | 13.3 | 0 | 0 | 4 vs 4 | YES | YES | no | no | filtered, permutations
1301 | Treat 5 | 15.5 | -7.5 | 48.5 | 15.889 | 8.685 | 30 | -27.5 | -14.111 | 36.185 | 38.839 | 80.56 | 3.3 | -10 | -0.7519 | 1 vs 4 | no | no | no | no | filtered, permutations
1302 | Treat 5 | 13.5 | -5.5 | 50.5 | 14.476 | 8.522 | 30 | -27.5 | -15.524 | 36.022 | 39.225 | 179.13 | 3.3 | -10 | -0.7519 | 1 vs 4 | no | no | no | no | filtered, permutations
1303 | Treat 5 | 7.5 | 0.5 | 52.5 | 11.697 | 7.23 | 30 | -27.5 | -18.303 | 34.73 | 39.258 | 5.62 | 3.3 | -10 | -0.7519 | 1 vs 4 | no | YES | no | no | filtered, permutations
1304 | Treat 5 | 36.5 | -26.5 | 0 | 16.784 | 9.728 | 30 | -27.5 | -13.216 | 37.228 | 39.504 | 19.79 | 13.3 | 0 | 0 | 4 vs 4 | YES | YES | no | no | filtered, permutations
1305 | Treat 5 | 15.5 | -7.5 | 44.5 | 14.149 | 9.033 | 30 | -27.5 | -15.851 | 36.533 | 39.824 | 122.19 | 3.3 | -10 | -0.7519 | 1 vs 4 | no | no | no | no | filtered, permutations
1306 | Treat 5 | 11.5 | -3.5 | 48.5 | 12.634 | 8.403 | 30 | -27.5 | -17.366 | 35.903 | 39.882 | 189.95 | 3.3 | -10 | -0.7519 | 1 vs 4 | no | no | no | no | filtered, permutations
1307 | Treat 5 | 11.5 | -3.5 | 44.5 | 11.635 | 8.552 | 30 | -27.5 | -18.365 | 36.052 | 40.46 | 65.01 | 6.7 | -6.6 | -0.4962 | 2 vs 4 | YES | YES | no | no | filtered, permutations
1308 | Treat 5 | 36.5 | -26.5 | -4 | 15.388 | 10.537 | 30 | -27.5 | -14.612 | 38.037 | 40.747 | 4.41 | 13.3 | 0 | 0 | 4 vs 4 | YES | YES | no | no | filtered, permutations
1309 | Treat 5 | 25 | -15 | 30 | 15.07 | 10.728 | 30 | -27.5 | -14.93 | 38.228 | 41.04 | -34.42 | 10 | -3.3 | -0.2481 | 3 vs 4 | YES | YES | no | no | filtered, permutations
1310 | Treat 5 | 32.5 | -22.5 | 8 | 14.949 | 10.777 | 30 | -27.5 | -15.051 | 38.277 | 41.13 | -34.4 | 13.3 | 0 | 0 | 4 vs 4 | YES | YES | no | no | filtered, permutations
1311 | Treat 5 | 40.5 | -26.5 | 0 | 16.774 | 11.969 | 30 | -27.5 | -13.226 | 39.469 | 41.626 | 22.4 | 10 | -3.3 | -0.2481 | 3 vs 4 | YES | YES | no | no | filtered, permutations
1312 | Treat 5 | 34.5 | -24.5 | -2 | 13.845 | 11.367 | 30 | -27.5 | -16.155 | 38.867 | 42.091 | 9.83 | 13.3 | 0 | 0 | 4 vs 4 | YES | YES | no | no | filtered, permutations
1313 | Treat 5 | 15.5 | -3.5 | 48.5 | 13.103 | 11.477 | 30 | -27.5 | -16.897 | 38.977 | 42.482 | 47.8 | 3.3 | -10 | -0.7519 | 1 vs 4 | no | YES | no | no | filtered, permutations
1314 | Treat 5 | 36.5 | -24.5 | 0 | 14.459 | 12.211 | 30 | -27.5 | -15.541 | 39.711 | 42.644 | 18.64 | 13.3 | 0 | 0 | 4 vs 4 | YES | YES | no | no | filtered, permutations
1315 | Treat 5 | 32.5 | -22.5 | 0 | 12.42 | 11.976 | 30 | -27.5 | -17.58 | 39.476 | 43.214 | 15.46 | 13.3 | 0 | 0 | 4 vs 4 | YES | YES | no | no | filtered, permutations
1316 | Treat 5 | 35.5 | -23.5 | -1 | 13.156 | 12.902 | 30 | -27.5 | -16.844 | 40.402 | 43.773 | 13.66 | 13.3 | 0 | 0 | 4 vs 4 | YES | YES | no | no | filtered, permutations
1317 | Treat 5 | 36.5 | -23.5 | 0 | 13.383 | 13.346 | 30 | -27.5 | -16.617 | 40.846 | 44.097 | 18.14 | 13.3 | 0 | 0 | 4 vs 4 | YES | YES | no | no | filtered, permutations
1318 | Treat 5 | 34.5 | -22.5 | 0 | 12.416 | 13.203 | 30 | -27.5 | -17.584 | 40.703 | 44.339 | 16.54 | 13.3 | 0 | 0 | 4 vs 4 | YES | YES | no | no | filtered, permutations
1319 | Treat 5 | 36.5 | -23.5 | -1 | 13.081 | 13.5 | 30 | -27.5 | -16.919 | 41 | 44.354 | 14.2 | 13.3 | 0 | 0 | 4 vs 4 | YES | YES | no | no | filtered, permutations
1320 | Treat 5 | 36.5 | -22.5 | 4 | 13.611 | 13.821 | 30 | -27.5 | -16.389 | 41.321 | 44.452 | 34.82 | 10 | -3.3 | -0.2481 | 3 vs 4 | YES | YES | no | no | filtered, permutations
1321 | Treat 5 | 37.5 | -23.5 | 0 | 13.544 | 13.937 | 30 | -27.5 | -16.456 | 41.437 | 44.585 | 18.74 | 13.3 | 0 | 0 | 4 vs 4 | YES | YES | no | no | filtered, permutations
1322 | Treat 5 | 35.5 | -22.5 | 0 | 12.671 | 13.81 | 30 | -27.5 | -17.329 | 41.31 | 44.797 | 17.11 | 13.3 | 0 | 0 | 4 vs 4 | YES | YES | no | no | filtered, permutations
1323 | Treat 5 | 36.5 | -22.5 | 2 | 13.018 | 14.126 | 30 | -27.5 | -16.982 | 41.626 | 44.957 | 25.93 | 10 | -3.3 | -0.2481 | 3 vs 4 | YES | YES | no | no | filtered, permutations
1324 | Treat 5 | 32.5 | -22.5 | -8 | 10.215 | 12.938 | 30 | -27.5 | -19.785 | 40.438 | 45.019 | -11.69 | 13.3 | 0 | 0 | 4 vs 4 | YES | YES | no | no | filtered, permutations
1325 | Treat 5 | 37 | -23 | 0 | 12.885 | 14.187 | 30 | -27.5 | -17.115 | 41.687 | 45.064 | 18.2 | 13.3 | 0 | 0 | 4 vs 4 | YES | YES | no | no | filtered, permutations
1326 | Treat 5 | 37.5 | -23 | 0.5 | 13.312 | 14.404 | 30 | -27.5 | -16.688 | 41.904 | 45.105 | 20.54 | 13.3 | 0 | 0 | 4 vs 4 | YES | YES | no | no | filtered, permutations
1327 | Treat 5 | 37 | -23 | -0.5 | 12.719 | 14.261 | 30 | -27.5 | -17.281 | 41.761 | 45.195 | 16.21 | 13.3 | 0 | 0 | 4 vs 4 | YES | YES | no | no | filtered, permutations
1328 | Treat 5 | 36.5 | -22.5 | 1 | 12.679 | 14.274 | 30 | -27.5 | -17.321 | 41.774 | 45.223 | 21.73 | 13.3 | 0 | 0 | 4 vs 4 | YES | YES | no | no | filtered, permutations
1329 | Treat 5 | 47.7777 | -35 | -45 | 12.707 | 14.417 | 30 | -27.5 | -17.293 | 41.917 | 45.344 | 2.93 | 20 | 6.7 | 0.5038 | 6 vs 4 | YES | YES | YES | no | 3param search
1330 | Treat 5 | 43.3333 | -30 | -26.6667 | 12.604 | 14.376 | 30 | -27.5 | -17.396 | 41.876 | 45.346 | 1.45 | 16.67 | 3.37 | 0.2534 | 5 vs 4 | YES | YES | YES | no | 3param search
1331 | Treat 5 | 37.5 | -23 | 0 | 12.866 | 14.484 | 30 | -27.5 | -17.134 | 41.984 | 45.346 | 18.5 | 13.3 | 0 | 0 | 4 vs 4 | YES | YES | no | no | filtered, permutations
1332 | Treat 5 | 47.2223 | -33.8889 | -40 | 12.843 | 14.476 | 30 | -27.5 | -17.157 | 41.976 | 45.347 | -32.45 | 20 | 6.7 | 0.5038 | 6 vs 4 | YES | YES | YES | no | 3param search
1333 | Treat 5 | 46.6667 | -33.8889 | -41.1111 | 12.549 | 14.37 | 30 | -27.5 | -17.451 | 41.87 | 45.361 | -35.31 | 20 | 6.7 | 0.5038 | 6 vs 4 | YES | YES | YES | no | 3param search
1334 | Treat 5 | 42.7777 | -28.3333 | -18.3333 | 12.959 | 14.554 | 30 | -27.5 | -17.041 | 42.054 | 45.375 | -36.54 | 16.67 | 3.37 | 0.2534 | 5 vs 4 | YES | YES | YES | no | 3param search
1335 | Treat 5 | 43.3333 | -29.4444 | -23.3333 | 12.692 | 14.455 | 30 | -27.5 | -17.308 | 41.955 | 45.385 | 11.05 | 16.67 | 3.37 | 0.2534 | 5 vs 4 | YES | YES | YES | no | 3param search
1336 | Treat 5 | 48.8889 | -35.5556 | -46.1111 | 12.991 | 14.582 | 30 | -27.5 | -17.009 | 42.082 | 45.389 | -0.17 | 20 | 6.7 | 0.5038 | 6 vs 4 | YES | YES | YES | no | 3param search
1337 | Treat 5 | 48.3333 | -35.5556 | -47.2223 | 12.72 | 14.49 | 30 | -27.5 | -17.28 | 41.99 | 45.407 | -3.74 | 20 | 6.7 | 0.5038 | 6 vs 4 | YES | YES | YES | no | 3param search
1338 | Treat 5 | 47.7777 | -35.5556 | -48.3334 | 12.438 | 14.389 | 30 | -27.5 | -17.562 | 41.889 | 45.421 | -7.38 | 20 | 6.7 | 0.5038 | 6 vs 4 | YES | YES | YES | no | 3param search
1339 | Treat 5 | 46.6667 | -33.3333 | -38.3333 | 12.719 | 14.508 | 30 | -27.5 | -17.281 | 42.008 | 45.424 | -28.43 | 20 | 6.7 | 0.5038 | 6 vs 4 | YES | YES | YES | no | 3param search
1340 | Treat 5 | 43.8889 | -30 | -25.5556 | 12.713 | 14.52 | 30 | -27.5 | -17.287 | 42.02 | 45.437 | 4.75 | 16.67 | 3.37 | 0.2534 | 5 vs 4 | YES | YES | YES | no | 3param search
1341 | Treat 5 | 46.1111 | -33.3333 | -39.4444 | 12.42 | 14.4 | 30 | -27.5 | -17.58 | 41.9 | 45.439 | -31.31 | 20 | 6.7 | 0.5038 | 6 vs 4 | YES | YES | YES | no | 3param search
1342 | Treat 5 | 44.4444 | -30 | -24.4444 | 12.958 | 14.624 | 30 | -27.5 | -17.042 | 42.124 | 45.441 | 8.12 | 16.67 | 3.37 | 0.2534 | 5 vs 4 | YES | YES | YES | no | 3param search
1343 | Treat 5 | 49.4444 | -36.1111 | -48.3334 | 13.01 | 14.652 | 30 | -27.5 | -16.99 | 42.152 | 45.447 | -6.91 | 20 | 6.7 | 0.5038 | 6 vs 4 | YES | YES | YES | no | 3param search
1344 | Treat 5 | 43.3333 | -28.8889 | -20.5556 | 12.89 | 14.614 | 30 | -27.5 | -17.11 | 42.114 | 45.457 | -41.95 | 16.67 | 3.37 | 0.2534 | 5 vs 4 | YES | YES | YES | no | 3param search
1345 | Treat 5 | 37.25 | -22.75 | 0.25 | 12.763 | 14.566 | 30 | -27.5 | -17.237 | 42.066 | 45.461 | 19.24 | 13.3 | 0 | 0 | 4 vs 4 | YES | YES | no | no | filtered, permutations
1346 | Treat 5 | 47.7778 | -33.8889 | -39.4444 | 13.03 | 14.675 | 30 | -27.5 | -16.97 | 42.175 | 45.461 | -30.97 | 20 | 6.7 | 0.5038 | 6 vs 4 | YES | YES | YES | no | 3param search
1347 | Treat 5 | 36.5 | -22.5 | 0 | 12.39 | 14.415 | 30 | -27.5 | -17.61 | 41.915 | 45.464 | 17.68 | 13.3 | 0 | 0 | 4 vs 4 | YES | YES | no | no | filtered, permutations
1348 | Treat 5 | 47.7777 | -35 | -45.5556 | 12.584 | 14.516 | 30 | -27.5 | -17.416 | 42.016 | 45.483 | 1.22 | 20 | 6.7 | 0.5038 | 6 vs 4 | YES | YES | YES | no | 3param search
1349 | Treat 5 | 47.2223 | -33.8889 | -40.5556 | 12.693 | 14.576 | 30 | -27.5 | -17.307 | 42.076 | 45.496 | -33.84 | 20 | 6.7 | 0.5038 | 6 vs 4 | YES | YES | YES | no | 3param search
1350 | Treat 5 | 42.7777 | -28.3333 | -18.8889 | 12.857 | 14.647 | 30 | -27.5 | -17.143 | 42.147 | 45.5 | -37.98 | 16.67 | 3.37 | 0.2534 | 5 vs 4 | YES | YES | YES | no | 3param search
1351 | Treat 5 | 47.2222 | -35 | -46.6667 | 12.287 | 14.411 | 30 | -27.5 | -17.713 | 41.911 | 45.5 | -2.34 | 20 | 6.7 | 0.5038 | 6 vs 4 | YES | YES | YES | no | 3param search
1352 | Treat 5 | 46.6667 | -33.8889 | -41.6667 | 12.416 | 14.472 | 30 | -27.5 | -17.584 | 41.972 | 45.507 | -36.7 | 20 | 6.7 | 0.5038 | 6 vs 4 | YES | YES | YES | no | 3param search
1353 | Treat 5 | 42.2222 | -28.3333 | -20 | 12.48 | 14.51 | 30 | -27.5 | -17.52 | 42.01 | 45.517 | -40.91 | 16.67 | 3.37 | 0.2534 | 5 vs 4 | YES | YES | YES | no | 3param search
1354 | Treat 5 | 40.5 | -22.5 | 8 | 14.908 | 15.443 | 30 | -27.5 | -15.092 | 42.943 | 45.518 | -27.69 | 13.3 | 0 | 0 | 4 vs 4 | YES | YES | no | no | filtered, permutations
1355 | Treat 5 | 37.25 | -22.75 | 0 | 12.692 | 14.6 | 30 | -27.5 | -17.308 | 42.1 | 45.519 | 18.24 | 13.3 | 0 | 0 | 4 vs 4 | YES | YES | no | no | filtered, permutations
1356 | Treat 5 | 45 | -30.5556 | -26.6667 | 12.925 | 14.698 | 30 | -27.5 | -17.075 | 42.198 | 45.522 | 1.9 | 16.67 | 3.37 | 0.2534 | 5 vs 4 | YES | YES | YES | no | 3param search
1357 | Treat 5 | 46.6667 | -33.3333 | -38.8889 | 12.652 | 14.589 | 30 | -27.5 | -17.348 | 42.089 | 45.524 | -29.83 | 20 | 6.7 | 0.5038 | 6 vs 4 | YES | YES | YES | no | 3param search
1358 | Treat 5 | 43.3333 | -29.4444 | -23.8889 | 12.538 | 14.549 | 30 | -27.5 | -17.462 | 42.049 | 45.531 | 9.4 | 16.67 | 3.37 | 0.2534 | 5 vs 4 | YES | YES | YES | no | 3param search
1359 | Treat 5 | 48.8889 | -35.5556 | -46.6667 | 12.852 | 14.684 | 30 | -27.5 | -17.148 | 42.184 | 45.536 | -1.89 | 20 | 6.7 | 0.5038 | 6 vs 4 | YES | YES | YES | no | 3param search
1360 | Treat 5 | 48.3334 | -34.4444 | -41.6667 | 12.995 | 14.742 | 30 | -27.5 | -17.005 | 42.242 | 45.536 | -36.37 | 20 | 6.7 | 0.5038 | 6 vs 4 | YES | YES | YES | no | 3param search
1361 | Treat 5 | 48.3333 | -35.5556 | -47.7778 | 12.574 | 14.589 | 30 | -27.5 | -17.426 | 42.089 | 45.554 | -5.49 | 20 | 6.7 | 0.5038 | 6 vs 4 | YES | YES | YES | no | 3param search
1362 | Treat 5 | 47.2223 | -33.8889 | -41.1111 | 12.767 | 14.676 | 30 | -27.5 | -17.233 | 42.176 | 45.561 | -35.23 | 20 | 6.7 | 0.5038 | 6 vs 4 | YES | YES | YES | no | 3param search
1363 | Treat 5 | 37.5 | -22.75 | 0.5 | 12.766 | 14.678 | 30 | -27.5 | -17.234 | 42.178 | 45.563 | 20.42 | 13.3 | 0 | 0 | 4 vs 4 | YES | YES | no | no | filtered, permutations
1364 | Treat 5 | 43.8889 | -28.8889 | -20 | 13.079 | 14.826 | 30 | -27.5 | -16.921 | 42.326 | 45.583 | -40.45 | 16.67 | 3.37 | 0.2534 | 5 vs 4 | YES | YES | YES | no | 3param search
1365 | Treat 5 | 41.6666 | -27.7777 | -18.3333 | 12.385 | 14.545 | 30 | -27.5 | -17.615 | 42.045 | 45.586 | -36.91 | 16.67 | 3.37 | 0.2534 | 5 vs 4 | YES | YES | YES | no | 3param search
1366 | Treat 5 | 46.1111 | -33.3333 | -40 | 12.266 | 14.496 | 30 | -27.5 | -17.734 | 41.996 | 45.587 | -32.7 | 20 | 6.7 | 0.5038 | 6 vs 4 | YES | YES | YES | no | 3param search
1367 | Treat 5 | 47.7777 | -35 | -46.1111 | 12.504 | 14.598 | 30 | -27.5 | -17.496 | 42.098 | 45.589 | -0.5 | 20 | 6.7 | 0.5038 | 6 vs 4 | YES | YES | YES | no | 3param search
1368 | Treat 5 | 45 | -30 | -23.8889 | 13.113 | 14.846 | 30 | -27.5 | -16.887 | 42.346 | 45.589 | 9.9 | 16.67 | 3.37 | 0.2534 | 5 vs 4 | YES | YES | YES | no | 3param search
1369 | Treat 5 | 37.5 | -22.5 | 1 | 13.149 | 14.865 | 30 | -27.5 | -16.851 | 42.365 | 45.593 | 22.37 | 10 | -3.3 | -0.2481 | 3 vs 4 | YES | YES | no | no | filtered, permutations
1370 | Treat 5 | 44.4444 | -30 | -25 | 12.818 | 14.734 | 30 | -27.5 | -17.182 | 42.234 | 45.595 | 6.49 | 16.67 | 3.37 | 0.2534 | 5 vs 4 | YES | YES | YES | no | 3param search
1371 | Treat 5 | 43.3333 | -28.8889 | -21.1111 | 12.746 | 14.707 | 30 | -27.5 | -17.254 | 42.207 | 45.597 | -43.33 | 16.67 | 3.37 | 0.2534 | 5 vs 4 | YES | YES | YES | no | 3param search
1372 | Treat 5 | 48.3333 | -35 | -45 | 12.721 | 14.717 | 30 | -27.5 | -17.279 | 42.217 | 45.616 | 3.04 | 20 | 6.7 | 0.5038 | 6 vs 4 | YES | YES | YES | no | 3param search
1373 | Treat 5 | 37.5 | -22.75 | 0.25 | 12.705 | 14.711 | 30 | -27.5 | -17.295 | 42.211 | 45.617 | 19.4 | 13.3 | 0 | 0 | 4 vs 4 | YES | YES | no | no | filtered, permutations
1374 | Treat 5 | 37 | -22.5 | 0.5 | 12.523 | 14.644 | 30 | -27.5 | -17.477 | 42.144 | 45.624 | 19.99 | 13.3 | 0 | 0 | 4 vs 4 | YES | YES | no | no | filtered, permutations
1375 | Treat 5 | 47.7778 | -33.8889 | -40 | 12.83 | 14.777 | 30 | -27.5 | -17.17 | 42.277 | 45.631 | -32.37 | 20 | 6.7 | 0.5038 | 6 vs 4 | YES | YES | YES | no | 3param search
1376 | Treat 5 | 47.2222 | -35 | -47.2223 | 12.158 | 14.508 | 30 | -27.5 | -17.842 | 42.008 | 45.64 | -4.08 | 20 | 6.7 | 0.5038 | 6 vs 4 | YES | YES | YES | no | 3param search
1377 | Treat 5 | 45.5556 | -30.5556 | -26.1111 | 13.075 | 14.886 | 30 | -27.5 | -16.925 | 42.386 | 45.64 | 3.61 | 16.67 | 3.37 | 0.2534 | 5 vs 4 | YES | YES | YES | no | 3param search
1378 | Treat 5 | 37.375 | -22.625 | 0.125 | 12.802 | 14.79 | 30 | -27.5 | -17.198 | 42.29 | 45.653 | 18.76 | 13.3 | 0 | 0 | 4 vs 4 | YES | YES | no | no | filtered, permutations
1379 | Treat 5 | 43.8889 | -29.4444 | -23.3333 | 12.747 | 14.769 | 30 | -27.5 | -17.253 | 42.269 | 45.655 | 11.18 | 16.67 | 3.37 | 0.2534 | 5 vs 4 | YES | YES | YES | no | 3param search
1380 | Treat 5 | 49.4444 | -35.5556 | -46.1111 | 13.01 | 14.878 | 30 | -27.5 | -16.99 | 42.378 | 45.657 | -0.06 | 20 | 6.7 | 0.5038 | 6 vs 4 | YES | YES | YES | no | 3param search
1381 | Treat 5 | 45.5556 | -32.7777 | -38.3333 | 12.129 | 14.519 | 30 | -27.5 | -17.871 | 42.019 | 45.661 | -28.68 | 20 | 6.7 | 0.5038 | 6 vs 4 | YES | YES | YES | no | 3param search
1382 | Treat 5 | 42.2222 | -28.3333 | -20.5556 | 12.319 | 14.605 | 30 | -27.5 | -17.681 | 42.105 | 45.667 | -42.29 | 16.67 | 3.37 | 0.2534 | 5 vs 4 | YES | YES | YES | no | 3param search
1383 | Treat 5 | 45 | -31.6667 | -33.3333 | 12.289 | 14.593 | 30 | -27.5 | -17.711 | 42.093 | 45.667 | -16.11 | 20 | 6.7 | 0.5038 | 6 vs 4 | YES | YES | YES | no | 3param search
1384 | Treat 5 | 43.3333 | -29.4444 | -24.4444 | 12.401 | 14.644 | 30 | -27.5 | -17.599 | 42.144 | 45.671 | 7.75 | 16.67 | 3.37 | 0.2534 | 5 vs 4 | YES | YES | YES | no | 3param search
1385 | Treat 5 | 48.8889 | -35.5556 | -47.2223 | 12.732 | 14.783 | 30 | -27.5 | -17.268 | 42.283 | 45.673 | -3.63 | 20 | 6.7 | 0.5038 | 6 vs 4 | YES | YES | YES | no | 3param search
1386 | Treat 5 | 43.3333 | -28.3333 | -18.3333 | 12.943 | 14.869 | 30 | -27.5 | -17.057 | 42.369 | 45.674 | -36.42 | 16.67 | 3.37 | 0.2534 | 5 vs 4 | YES | YES | YES | no | 3param search
1387 | Treat 5 | 42.7777 | -28.3333 | -19.4444 | 12.627 | 14.742 | 30 | -27.5 | -17.373 | 42.242 | 45.675 | -39.4 | 16.67 | 3.37 | 0.2534 | 5 vs 4 | YES | YES | YES | no | 3param search
1388 | Treat 5 | 48.3333 | -35.5556 | -48.3334 | 12.44 | 14.688 | 30 | -27.5 | -17.56 | 42.188 | 45.697 | -7.26 | 20 | 6.7 | 0.5038 | 6 vs 4 | YES | YES | YES | no | 3param search
1389 | Treat 5 | 41.6666 | -27.7777 | -18.8889 | 12.277 | 14.633 | 30 | -27.5 | -17.723 | 42.133 | 45.709 | -38.34 | 16.67 | 3.37 | 0.2534 | 5 vs 4 | YES | YES | YES | no | 3param search
1390 | Treat 5 | 36.5 | -22.5 | -1 | 12.087 | 14.553 | 30 | -27.5 | -17.913 | 42.053 | 45.709 | 13.77 | 13.3 | 0 | 0 | 4 vs 4 | YES | YES | no | no | filtered, permutations
1391 | Treat 5 | 47.2223 | -33.3333 | -38.3333 | 12.7 | 14.811 | 30 | -27.5 | -17.3 | 42.311 | 45.711 | -28.34 | 20 | 6.7 | 0.5038 | 6 vs 4 | YES | YES | YES | no | 3param search
1392 | Treat 5 | 46.6667 | -33.3333 | -39.4444 | 12.427 | 14.704 | 30 | -27.5 | -17.573 | 42.204 | 45.716 | -31.22 | 20 | 6.7 | 0.5038 | 6 vs 4 | YES | YES | YES | no | 3param search
1393 | Treat 5 | 50 | -36.1111 | -48.3334 | 13.024 | 14.948 | 30 | -27.5 | -16.976 | 42.448 | 45.717 | -6.79 | 20 | 6.7 | 0.5038 | 6 vs 4 | YES | YES | YES | no | 3param search
1394 | Treat 5 | 37.375 | -22.625 | 0.25 | 12.587 | 14.772 | 30 | -27.5 | -17.413 | 42.272 | 45.718 | 19.26 | 13.3 | 0 | 0 | 4 vs 4 | YES | YES | no | no | filtered, permutations
1395 | Treat 5 | 46.1111 | -33.3333 | -40.5556 | 12.132 | 14.591 | 30 | -27.5 | -17.868 | 42.091 | 45.727 | -34.09 | 20 | 6.7 | 0.5038 | 6 vs 4 | YES | YES | YES | no | 3param search
1396 | Treat 5 | 43.8889 | -28.8889 | -20.5556 | 12.938 | 14.927 | 30 | -27.5 | -17.062 | 42.427 | 45.729 | -41.84 | 16.67 | 3.37 | 0.2534 | 5 vs 4 | YES | YES | YES | no | 3param search
1397 | Treat 5 | 37.25 | -22.5 | 0.5 | 12.595 | 14.795 | 30 | -27.5 | -17.405 | 42.295 | 45.736 | 20.15 | 13.3 | 0 | 0 | 4 vs 4 | YES | YES | no | no | filtered, permutations
1398 | Treat 5 | 45 | -30 | -24.4444 | 12.957 | 14.946 | 30 | -27.5 | -17.043 | 42.446 | 45.74 | 8.24 | 16.67 | 3.37 | 0.2534 | 5 vs 4 | YES | YES | YES | no | 3param search
1399 | Treat 5 | 37 | -22.5 | 0 | 12.384 | 14.716 | 30 | -27.5 | -17.616 | 42.216 | 45.744 | 17.98 | 13.3 | 0 | 0 | 4 vs 4 | YES | YES | no | no | filtered, permutations
1400 | Treat 5 | 44.4444 | -30 | -25.5556 | 12.652 | 14.83 | 30 | -27.5 | -17.348 | 42.33 | 45.747 | 4.87 | 16.67 | 3.37 | 0.2534 | 5 vs 4 | YES | YES | YES | no | 3param search
1401 | Treat 5 | 48.3333 | -35 | -45.5556 | 12.617 | 14.816 | 30 | -27.5 | -17.383 | 42.316 | 45.747 | 1.33 | 20 | 6.7 | 0.5038 | 6 vs 4 | YES | YES | YES | no | 3param search
1402 | Treat 5 | 43.8889 | -30 | -26.6667 | 12.353 | 14.707 | 30 | -27.5 | -17.647 | 42.207 | 45.748 | 1.56 | 16.67 | 3.37 | 0.2534 | 5 vs 4 | YES | YES | YES | no | 3param search
1403 | Treat 5 | 47.7777 | -35 | -46.6667 | 12.336 | 14.712 | 30 | -27.5 | -17.664 | 42.212 | 45.759 | -2.22 | 20 | 6.7 | 0.5038 | 6 vs 4 | YES | YES | YES | no | 3param search
1404 | Treat 5 | 48.3334 | -33.8889 | -39.4444 | 12.974 | 14.974 | 30 | -27.5 | -17.026 | 42.474 | 45.759 | -30.89 | 20 | 6.7 | 0.5038 | 6 vs 4 | YES | YES | YES | no | 3param search
1405 | Treat 5 | 37.5 | -22.625 | 0.375 | 12.612 | 14.829 | 30 | -27.5 | -17.388 | 42.329 | 45.761 | 19.85 | 13.3 | 0 | 0 | 4 vs 4 | YES | YES | no | no | filtered, permutations
1406 | Treat 5 | 37.5 | -22.625 | 0.25 | 12.653 | 14.848 | 30 | -27.5 | -17.347 | 42.348 | 45.763 | 19.34 | 13.3 | 0 | 0 | 4 vs 4 | YES | YES | no | no | filtered, permutations
1407 | Treat 5 | 47.7778 | -33.8889 | -40.5556 | 12.687 | 14.878 | 30 | -27.5 | -17.313 | 42.378 | 45.778 | -33.76 | 20 | 6.7 | 0.5038 | 6 vs 4 | YES | YES | YES | no | 3param search
1408 | Treat 5 | 47.2222 | -35 | -47.7778 | 12.02 | 14.602 | 30 | -27.5 | -17.98 | 42.102 | 45.781 | -5.84 | 20 | 6.7 | 0.5038 | 6 vs 4 | YES | YES | YES | no | 3param search
1409 | Treat 5 | 37.25 | -22.5 | 0.25 | 12.548 | 14.83 | 30 | -27.5 | -17.452 | 42.33 | 45.786 | 19.13 | 13.3 | 0 | 0 | 4 vs 4 | YES | YES | no | no | filtered, permutations
1410 | Treat 5 | 47.2223 | -33.8889 | -41.6667 | 12.408 | 14.773 | 30 | -27.5 | -17.592 | 42.273 | 45.787 | -36.62 | 20 | 6.7 | 0.5038 | 6 vs 4 | YES | YES | YES | no | 3param search
1411 | Treat 5 | 50 | -35.5556 | -45.5556 | 13.132 | 15.069 | 30 | -27.5 | -16.868 | 42.569 | 45.789 | 1.76 | 20 | 6.7 | 0.5038 | 6 vs 4 | YES | YES | YES | no | 3param search
1412 | Treat 5 | 45.5556 | -30.5556 | -26.6667 | 12.936 | 15.003 | 30 | -27.5 | -17.064 | 42.503 | 45.8 | 2.01 | 16.67 | 3.37 | 0.2534 | 5 vs 4 | YES | YES | YES | no | 3param search
1413 | Treat 5 | 45.5556 | -32.7777 | -38.8889 | 11.991 | 14.612 | 30 | -27.5 | -18.009 | 42.112 | 45.801 | -30.08 | 20 | 6.7 | 0.5038 | 6 vs 4 | YES | YES | YES | no | 3param search
1414 | Treat 5 | 42.2222 | -28.3333 | -21.1111 | 12.168 | 14.697 | 30 | -27.5 | -17.832 | 42.197 | 45.81 | -43.66 | 16.67 | 3.37 | 0.2534 | 5 vs 4 | YES | YES | YES | no | 3param search
1415 | Treat 5 | 49.4444 | -35.5556 | -46.6667 | 12.847 | 14.982 | 30 | -27.5 | -17.153 | 42.482 | 45.814 | -1.78 | 20 | 6.7 | 0.5038 | 6 vs 4 | YES | YES | YES | no | 3param search
1416 | Treat 5 | 43.3333 | -29.4444 | -25 | 12.243 | 14.734 | 30 | -27.5 | -17.757 | 42.234 | 45.815 | 6.13 | 16.67 | 3.37 | 0.2534 | 5 vs 4 | YES | YES | YES | no | 3param search
1417 | Treat 5 | 42.7777 | -28.3333 | -20 | 12.478 | 14.833 | 30 | -27.5 | -17.522 | 42.333 | 45.816 | -40.8 | 16.67 | 3.37 | 0.2534 | 5 vs 4 | YES | YES | YES | no | 3param search
1418 | Treat 5 | 43.8889 | -29.4444 | -23.8889 | 12.541 | 14.863 | 30 | -27.5 | -17.459 | 42.363 | 45.82 | 9.52 | 16.67 | 3.37 | 0.2534 | 5 vs 4 | YES | YES | YES | no | 3param search
1419 | Treat 5 | 43.3333 | -28.3333 | -18.8889 | 12.777 | 14.963 | 30 | -27.5 | -17.223 | 42.463 | 45.823 | -37.86 | 16.67 | 3.37 | 0.2534 | 5 vs 4 | YES | YES | YES | no | 3param search
1420 | Treat 5 | 48.8889 | -35.5556 | -47.7778 | 12.571 | 14.884 | 30 | -27.5 | -17.429 | 42.384 | 45.828 | -5.38 | 20 | 6.7 | 0.5038 | 6 vs 4 | YES | YES | YES | no | 3param search
1421 | Treat 5 | 45.5556 | -32.7777 | -39.4444 | 12.114 | 14.694 | 30 | -27.5 | -17.886 | 42.194 | 45.828 | -31.48 | 20 | 6.7 | 0.5038 | 6 vs 4 | YES | YES | YES | no | 3param search
1422 | Treat 5 | 37.5 | -22.5 | 0.75 | 12.595 | 14.907 | 30 | -27.5 | -17.405 | 42.407 | 45.84 | 21.33 | 13.3 | 0 | 0 | 4 vs 4 | YES | YES | no | no | filtered, permutations
1423 | Treat 5 | 47.2222 | -34.4444 | -45 | 12.155 | 14.735 | 30 | -27.5 | -17.845 | 42.235 | 45.85 | 2.72 | 20 | 6.7 | 0.5038 | 6 vs 4 | YES | YES | YES | no | 3param search
1424 | Treat 5 | 46.6667 | -33.3333 | -40 | 12.287 | 14.8 | 30 | -27.5 | -17.713 | 42.3 | 45.859 | -32.62 | 20 | 6.7 | 0.5038 | 6 vs 4 | YES | YES | YES | no | 3param search
1425 | Treat 5 | 47.2223 | -33.3333 | -38.8889 | 12.548 | 14.91 | 30 | -27.5 | -17.452 | 42.41 | 45.86 | -29.74 | 20 | 6.7 | 0.5038 | 6 vs 4 | YES | YES | YES | no | 3param search
1426 | Treat 5 | 41.6666 | -27.7777 | -19.4444 | 12.088 | 14.72 | 30 | -27.5 | -17.912 | 42.22 | 45.862 | -39.75 | 16.67 | 3.37 | 0.2534 | 5 vs 4 | YES | YES | YES | no | 3param search
1427 | Treat 5 | 37.375 | -22.5 | 0.375 | 12.487 | 14.888 | 30 | -27.5 | -17.513 | 42.388 | 45.863 | 19.71 | 13.3 | 0 | 0 | 4 vs 4 | YES | YES | no | no | filtered, permutations
1428 | Treat 5 | 46.1111 | -33.3333 | -41.1111 | 11.99 | 14.684 | 30 | -27.5 | -18.01 | 42.184 | 45.868 | -35.48 | 20 | 6.7 | 0.5038 | 6 vs 4 | YES | YES | YES | no | 3param search
1429 | Treat 5 | 42.2222 | -27.7777 | -18.3333 | 12.409 | 14.863 | 30 | -27.5 | -17.591 | 42.363 | 45.87 | -36.8 | 16.67 | 3.37 | 0.2534 | 5 vs 4 | YES | YES | YES | no | 3param search
1430 | Treat 5 | 44.4444 | -30 | -26.1111 | 12.552 | 14.923 | 30 | -27.5 | -17.448 | 42.423 | 45.871 | 3.26 | 16.67 | 3.37 | 0.2534 | 5 vs 4 | YES | YES | YES | no | 3param search
1431 | Treat 5 | 43.8889 | -28.8889 | -21.1111 | 12.791 | 15.022 | 30 | -27.5 | -17.209 | 42.522 | 45.872 | -43.22 | 16.67 | 3.37 | 0.2534 | 5 vs 4 | YES | YES | YES | no | 3param search
1432 | Treat 5 | 37.375 | -22.5 | 0.25 | 12.499 | 14.903 | 30 | -27.5 | -17.501 | 42.403 | 45.873 | 19.21 | 13.3 | 0 | 0 | 4 vs 4 | YES | YES | no | no | filtered, permutations
1433 | Treat 5 | 44.4444 | -28.8889 | -20 | 13.058 | 15.138 | 30 | -27.5 | -16.942 | 42.638 | 45.881 | -40.33 | 16.67 | 3.37 | 0.2534 | 5 vs 4 | YES | YES | YES | no | 3param search
1434 | Treat 5 | 45 | -30 | -25 | 12.807 | 15.043 | 30 | -27.5 | -17.193 | 42.543 | 45.886 | 6.6 | 16.67 | 3.37 | 0.2534 | 5 vs 4 | YES | YES | YES | no | 3param search
1435 | Treat 5 | 37.5 | -22.5 | 0.5 | 12.541 | 14.944 | 30 | -27.5 | -17.459 | 42.444 | 45.895 | 20.3 | 13.3 | 0 | 0 | 4 vs 4 | YES | YES | no | no | filtered, permutations
1436 | Treat 5 | 47.7778 | -33.8889 | -41.1111 | 12.596 | 14.968 | 30 | -27.5 | -17.404 | 42.468 | 45.896 | -35.15 | 20 | 6.7 | 0.5038 | 6 vs 4 | YES | YES | YES | no | 3param search
1437 | Treat 5 | 47.7777 | -35 | -47.2223 | 12.204 | 14.809 | 30 | -27.5 | -17.796 | 42.309 | 45.899 | -3.97 | 20 | 6.7 | 0.5038 | 6 vs 4 | YES | YES | YES | no | 3param search
1438 | Treat 5 | 48.8889 | -35 | -45 | 12.699 | 15.015 | 30 | -27.5 | -17.301 | 42.515 | 45.9 | 3.15 | 20 | 6.7 | 0.5038 | 6 vs 4 | YES | YES | YES | no | 3param search
1439 | Treat 5 | 48.3334 | -33.8889 | -40 | 12.842 | 15.077 | 30 | -27.5 | -17.158 | 42.577 | 45.904 | -32.28 | 20 | 6.7 | 0.5038 | 6 vs 4 | YES | YES | YES | no | 3param search
1440 | Treat 5 | 48.3333 | -35 | -46.1111 | 12.419 | 14.916 | 30 | -27.5 | -17.581 | 42.416 | 45.915 | -0.39 | 20 | 6.7 | 0.5038 | 6 vs 4 | YES | YES | YES | no | 3param search
1441 | Treat 5 | 37.5 | -22.5 | 0.375 | 12.497 | 14.962 | 30 | -27.5 | -17.503 | 42.462 | 45.928 | 19.79 | 13.3 | 0 | 0 | 4 vs 4 | YES | YES | no | no | filtered, permutations
1442 | Treat 5 | 46.1111 | -33.3333 | -41.6667 | 12.029 | 14.767 | 30 | -27.5 | -17.971 | 42.267 | 45.929 | -36.87 | 20 | 6.7 | 0.5038 | 6 vs 4 | YES | YES | YES | no | 3param search
1443 | Treat 5 | 43.3333 | -29.4444 | -25.5556 | 12.135 | 14.818 | 30 | -27.5 | -17.865 | 42.318 | 45.934 | 4.51 | 16.67 | 3.37 | 0.2534 | 5 vs 4 | YES | YES | YES | no | 3param search
1444 | Treat 5 | 50 | -35.5556 | -46.1111 | 12.997 | 15.174 | 30 | -27.5 | -17.003 | 42.674 | 45.937 | 0.05 | 20 | 6.7 | 0.5038 | 6 vs 4 | YES | YES | YES | no | 3param search
1445 | Treat 5 | 46.1111 | -32.7777 | -38.3333 | 12.128 | 14.825 | 30 | -27.5 | -17.872 | 42.325 | 45.944 | -28.6 | 20 | 6.7 | 0.5038 | 6 vs 4 | YES | YES | YES | no | 3param search
1446 | Treat 5 | 46.1111 | -30.5556 | -26.1111 | 13.07 | 15.211 | 30 | -27.5 | -16.93 | 42.711 | 45.944 | 3.73 | 16.67 | 3.37 | 0.2534 | 5 vs 4 | YES | YES | YES | no | 3param search
1447 | Treat 5 | 36.5 | -22.5 | -2 | 11.798 | 14.688 | 30 | -27.5 | -18.202 | 42.188 | 45.947 | 9.99 | 13.3 | 0 | 0 | 4 vs 4 | YES | YES | no | no | filtered, permutations
1448 | Treat 5 | 42.7777 | -28.3333 | -20.5556 | 12.345 | 14.924 | 30 | -27.5 | -17.655 | 42.424 | 45.951 | -42.18 | 16.67 | 3.37 | 0.2534 | 5 vs 4 | YES | YES | YES | no | 3param search
1449 | Treat 5 | 49.4444 | -35.5556 | -47.2223 | 12.732 | 15.083 | 30 | -27.5 | -17.268 | 42.583 | 45.951 | -3.52 | 20 | 6.7 | 0.5038 | 6 vs 4 | YES | YES | YES | no | 3param search
1450 | Treat 5 | 44.4444 | -29.4444 | -23.3333 | 12.706 | 15.079 | 30 | -27.5 | -17.294 | 42.579 | 45.957 | 11.3 | 16.67 | 3.37 | 0.2534 | 5 vs 4 | YES | YES | YES | no | 3param search
1451 | Treat 5 | 37.5 | -22.5 | 0.25 | 12.447 | 14.976 | 30 | -27.5 | -17.553 | 42.476 | 45.96 | 19.28 | 13.3 | 0 | 0 | 4 vs 4 | YES | YES | no | no | filtered, permutations
1452 | Treat 5 | 43.8889 | -29.4444 | -24.4444 | 12.392 | 14.956 | 30 | -27.5 | -17.608 | 42.456 | 45.963 | 7.87 | 16.67 | 3.37 | 0.2534 | 5 vs 4 | YES | YES | YES | no | 3param search
1453 | Treat 5 | 47.7778 | -33.3333 | -38.3333 | 12.765 | 15.112 | 30 | -27.5 | -17.235 | 42.612 | 45.966 | -28.26 | 20 | 6.7 | 0.5038 | 6 vs 4 | YES | YES | YES | no | 3param search
1454 | Treat 5 | 43.3333 | -28.3333 | -19.4444 | 12.621 | 15.056 | 30 | -27.5 | -17.379 | 42.556 | 45.968 | -39.28 | 16.67 | 3.37 | 0.2534 | 5 vs 4 | YES | YES | YES | no | 3param search
1455 | Treat 5 | 48.8889 | -35.5556 | -48.3334 | 12.444 | 14.987 | 30 | -27.5 | -17.556 | 42.487 | 45.971 | -7.15 | 20 | 6.7 | 0.5038 | 6 vs 4 | YES | YES | YES | no | 3param search
1456 | Treat 5 | 37.5 | -22.5 | 0.125 | 12.408 | 14.996 | 30 | -27.5 | -17.592 | 42.496 | 45.993 | 18.78 | 13.3 | 0 | 0 | 4 vs 4 | YES | YES | no | no | filtered, permutations
1457 | Treat 5 | 47.2222 | -34.4444 | -45.5556 | 12.011 | 14.83 | 30 | -27.5 | -17.989 | 42.33 | 45.994 | 1.01 | 20 | 6.7 | 0.5038 | 6 vs 4 | YES | YES | YES | no | 3param search
1458 | Treat 5 | 47.2223 | -33.3333 | -39.4444 | 12.431 | 15.008 | 30 | -27.5 | -17.569 | 42.508 | 45.996 | -31.14 | 20 | 6.7 | 0.5038 | 6 vs 4 | YES | YES | YES | no | 3param search
1459 | Treat 5 | 37.625 | -22.5 | 0.375 | 12.48 | 15.033 | 30 | -27.5 | -17.52 | 42.533 | 46 | 19.87 | 13.3 | 0 | 0 | 4 vs 4 | YES | YES | no | no | filtered, permutations
1460 | Treat 5 | 47.7778 | -33.3333 | -38.8889 | 12.922 | 15.213 | 30 | -27.5 | -17.078 | 42.713 | 46.001 | -29.66 | 20 | 6.7 | 0.5038 | 6 vs 4 | YES | YES | YES | no | 3param search
1461 | Treat 5 | 41.6666 | -27.7777 | -20 | 11.921 | 14.806 | 30 | -27.5 | -18.079 | 42.306 | 46.007 | -41.14 | 16.67 | 3.37 | 0.2534 | 5 vs 4 | YES | YES | YES | no | 3param search
1462 | Treat 5 | 46.6667 | -33.3333 | -40.5556 | 12.128 | 14.895 | 30 | -27.5 | -17.872 | 42.395 | 46.008 | -34.01 | 20 | 6.7 | 0.5038 | 6 vs 4 | YES | YES | YES | no | 3param search
1463 | Treat 5 | 37.5 | -22.375 | 0.25 | 12.632 | 15.106 | 30 | -27.5 | -17.368 | 42.606 | 46.01 | 19.23 | 13.3 | 0 | 0 | 4 vs 4 | YES | YES | no | no | filtered, permutations
1464 | Treat 5 | 42.2222 | -27.7777 | -18.8889 | 12.254 | 14.951 | 30 | -27.5 | -17.746 | 42.451 | 46.011 | -38.22 | 16.67 | 3.37 | 0.2534 | 5 vs 4 | YES | YES | YES | no | 3param search
1465 | Treat 5 | 37.5 | -22.5 | 0 | 12.38 | 15.016 | 30 | -27.5 | -17.62 | 42.516 | 46.023 | 18.27 | 13.3 | 0 | 0 | 4 vs 4 | YES | YES | no | no | filtered, permutations
1466 | Treat 5 | 45.5556 | -30 | -24.4444 | 12.953 | 15.254 | 30 | -27.5 | -17.047 | 42.754 | 46.027 | 8.36 | 16.67 | 3.37 | 0.2534 | 5 vs 4 | YES | YES | YES | no | 3param search
1467 | Treat 5 | 37.625 | -22.5 | 0.25 | 12.443 | 15.053 | 30 | -27.5 | -17.557 | 42.553 | 46.033 | 19.36 | 13.3 | 0 | 0 | 4 vs 4 | YES | YES | no | no | filtered, permutations
1468 | Treat 5 | 44.4444 | -28.8889 | -20.5556 | 12.892 | 15.238 | 30 | -27.5 | -17.108 | 42.738 | 46.035 | -41.73 | 16.67 | 3.37 | 0.2534 | 5 vs 4 | YES | YES | YES | no | 3param search
1469 | Treat 5 | 37.75 | -22.5 | 0.5 | 12.516 | 15.086 | 30 | -27.5 | -17.484 | 42.586 | 46.035 | 20.46 | 13.3 | 0 | 0 | 4 vs 4 | YES | YES | no | no | filtered, permutations
1470 | Treat 5 | 44.4444 | -30 | -26.6667 | 12.349 | 15.019 | 30 | -27.5 | -17.651 | 42.519 | 46.037 | 1.67 | 16.67 | 3.37 | 0.2534 | 5 vs 4 | YES | YES | YES | no | 3param search
1471 | Treat 5 | 48.8889 | -35 | -45.5556 | 12.562 | 15.116 | 30 | -27.5 | -17.438 | 42.616 | 46.046 | 1.44 | 20 | 6.7 | 0.5038 | 6 vs 4 | YES | YES | YES | no | 3param search
1472 | Treat 5 | 37.75 | -22.5 | 0.25 | 12.583 | 15.129 | 30 | -27.5 | -17.417 | 42.629 | 46.05 | 19.44 | 13.3 | 0 | 0 | 4 vs 4 | YES | YES | no | no | filtered, permutations
1473 | Treat 5 | 48.3333 | -35 | -46.6667 | 12.289 | 15.014 | 30 | -27.5 | -17.711 | 42.514 | 46.056 | -2.11 | 20 | 6.7 | 0.5038 | 6 vs 4 | YES | YES | YES | no | 3param search
1474 | Treat 5 | 48.3334 | -33.8889 | -40.5556 | 12.684 | 15.177 | 30 | -27.5 | -17.316 | 42.677 | 46.056 | -33.68 | 20 | 6.7 | 0.5038 | 6 vs 4 | YES | YES | YES | no | 3param search
1475 | Treat 5 | 43.8889 | -28.3333 | -18.8889 | 12.925 | 15.276 | 30 | -27.5 | -17.075 | 42.776 | 46.058 | -37.74 | 16.67 | 3.37 | 0.2534 | 5 vs 4 | YES | YES | YES | no | 3param search
1476 | Treat 5 | 47.7777 | -35 | -47.7778 | 12.016 | 14.904 | 30 | -27.5 | -17.984 | 42.404 | 46.06 | -5.73 | 20 | 6.7 | 0.5038 | 6 vs 4 | YES | YES | YES | no | 3param search
1477 | Treat 5 | 50 | -35.5556 | -46.6667 | 12.902 | 15.272 | 30 | -27.5 | -17.098 | 42.772 | 46.063 | -1.67 | 20 | 6.7 | 0.5038 | 6 vs 4 | YES | YES | YES | no | 3param search
1478 | Treat 5 | 47.7778 | -33.8889 | -41.6667 | 12.413 | 15.075 | 30 | -27.5 | -17.587 | 42.575 | 46.064 | -36.53 | 20 | 6.7 | 0.5038 | 6 vs 4 | YES | YES | YES | no | 3param search
1479 | Treat 5 | 43.3333 | -29.4444 | -26.1111 | 12.018 | 14.913 | 30 | -27.5 | -17.982 | 42.413 | 46.068 | 2.92 | 16.67 | 3.37 | 0.2534 | 5 vs 4 | YES | YES | YES | no | 3param search
1480 | Treat 5 | 37.5 | -22.375 | 0.375 | 12.447 | 15.093 | 30 | -27.5 | -17.553 | 42.593 | 46.068 | 19.73 | 13.3 | 0 | 0 | 4 vs 4 | YES | YES | no | no | filtered, permutations
1481 | Treat 5 | 46.1111 | -32.7777 | -38.8889 | 12.003 | 14.919 | 30 | -27.5 | -17.997 | 42.419 | 46.079 | -30 | 20 | 6.7 | 0.5038 | 6 vs 4 | YES | YES | YES | no | 3param search
1482 | Treat 5 | 46.6667 | -31.6667 | -31.6667 | 12.733 | 15.224 | 30 | -27.5 | -17.267 | 42.724 | 46.081 | -11.41 | 16.67 | 3.37 | 0.2534 | 5 vs 4 | YES | YES | YES | no | 3param search
1483 | Treat 5 | 37.5 | -22.5 | -0.5 | 12.36 | 15.077 | 30 | -27.5 | -17.64 | 42.577 | 46.087 | 16.28 | 13.3 | 0 | 0 | 4 vs 4 | YES | YES | no | no | filtered, permutations
1484 | Treat 5 | 46.1111 | -30.5556 | -26.6667 | 12.937 | 15.312 | 30 | -27.5 | -17.063 | 42.812 | 46.087 | 2.12 | 16.67 | 3.37 | 0.2534 | 5 vs 4 | YES | YES | YES | no | 3param search
1485 | Treat 5 | 45 | -31.6667 | -35 | 11.866 | 14.871 | 30 | -27.5 | -18.134 | 42.371 | 46.088 | -20.44 | 20 | 6.7 | 0.5038 | 6 vs 4 | YES | YES | YES | no | 3param search
1486 | Treat 5 | 44.4444 | -29.4444 | -23.8889 | 12.578 | 15.175 | 30 | -27.5 | -17.422 | 42.675 | 46.094 | 9.64 | 16.67 | 3.37 | 0.2534 | 5 vs 4 | YES | YES | YES | no | 3param search
1487 | Treat 5 | 42.7777 | -27.7777 | -18.3333 | 12.51 | 15.153 | 30 | -27.5 | -17.49 | 42.653 | 46.1 | -36.68 | 16.67 | 3.37 | 0.2534 | 5 vs 4 | YES | YES | YES | no | 3param search
1488 | Treat 5 | 42.7777 | -28.3333 | -21.1111 | 12.165 | 15.01 | 30 | -27.5 | -17.835 | 42.51 | 46.1 | -43.55 | 16.67 | 3.37 | 0.2534 | 5 vs 4 | YES | YES | YES | no | 3param search
1489 | Treat 5 | 47.7777 | -34.4444 | -45 | 12.226 | 15.037 | 30 | -27.5 | -17.774 | 42.537 | 46.101 | 2.83 | 20 | 6.7 | 0.5038 | 6 vs 4 | YES | YES | YES | no | 3param search
1490 | Treat 5 | 43.8889 | -29.4444 | -25 | 12.234 | 15.044 | 30 | -27.5 | -17.766 | 42.544 | 46.104 | 6.24 | 16.67 | 3.37 | 0.2534 | 5 vs 4 | YES | YES | YES | no | 3param search
1491 | Treat 5 | 49.4444 | -35.5556 | -47.7778 | 12.569 | 15.186 | 30 | -27.5 | -17.431 | 42.686 | 46.108 | -5.27 | 20 | 6.7 | 0.5038 | 6 vs 4 | YES | YES | YES | no | 3param search
1492 | Treat 5 | 43.3333 | -28.3333 | -20 | 12.474 | 15.149 | 30 | -27.5 | -17.526 | 42.649 | 46.11 | -40.69 | 16.67 | 3.37 | 0.2534 | 5 vs 4 | YES | YES | YES | no | 3param search
1493 | Treat 5 | 47.2222 | -34.4444 | -46.1111 | 11.884 | 14.922 | 30 | -27.5 | -18.116 | 42.422 | 46.128 | -0.71 | 20 | 6.7 | 0.5038 | 6 vs 4 | YES | YES | YES | no | 3param search
1494 | Treat 5 | 37.625 | -22.375 | 0.5 | 12.398 | 15.15 | 30 | -27.5 | -17.602 | 42.65 | 46.139 | 20.32 | 13.3 | 0 | 0 | 4 vs 4 | YES | YES | no | no | filtered, permutations
1495 | Treat 5 | 47.2223 | -33.3333 | -40 | 12.287 | 15.105 | 30 | -27.5 | -17.713 | 42.605 | 46.14 | -32.53 | 20 | 6.7 | 0.5038 | 6 vs 4 | YES | YES | YES | no | 3param search
1496 | Treat 5 | 46.6667 | -33.3333 | -41.1111 | 11.986 | 14.989 | 30 | -27.5 | -18.014 | 42.489 | 46.15 | -35.4 | 20 | 6.7 | 0.5038 | 6 vs 4 | YES | YES | YES | no | 3param search
1497 | Treat 5 | 45 | -30 | -26.1111 | 12.507 | 15.22 | 30 | -27.5 | -17.493 | 42.72 | 46.163 | 3.37 | 16.67 | 3.37 | 0.2534 | 5 vs 4 | YES | YES | YES | no | 3param search
1498 | Treat 5 | 42.2222 | -27.7777 | -19.4444 | 12.061 | 15.037 | 30 | -27.5 | -17.939 | 42.537 | 46.165 | -39.63 | 16.67 | 3.37 | 0.2534 | 5 vs 4 | YES | YES | YES | no | 3param search
1499 | Treat 5 | 37.625 | -22.375 | 0.375 | 12.358 | 15.165 | 30 | -27.5 | -17.642 | 42.665 | 46.169 | 19.81 | 13.3 | 0 | 0 | 4 vs 4 | YES | YES | no | no | filtered, permutations
1500 | Treat 5 | 45.5556 | -30 | -25 | 12.799 | 15.352 | 30 | -27.5 | -17.201 | 42.852 | 46.175 | 6.72 | 16.67 | 3.37 | 0.2534 | 5 vs 4 | YES | YES | YES | no | 3param search
1501 | Treat 5 | 43.3333 | -28.8889 | -23.3333 | 12.121 | 15.075 | 30 | -27.5 | -17.879 | 42.575 | 46.177 | 10.92 | 16.67 | 3.37 | 0.2534 | 5 vs 4 | YES | YES | YES | no | 3param search
1502 | Treat 5 | 49.4444 | -35 | -45 | 12.692 | 15.313 | 30 | -27.5 | -17.308 | 42.813 | 46.179 | 3.25 | 20 | 6.7 | 0.5038 | 6 vs 4 | YES | YES | YES | no | 3param search
1503 | Treat 5 | 38 | -22.5 | 0.5 | 12.515 | 15.242 | 30 | -27.5 | -17.485 | 42.742 | 46.18 | 20.61 | 13.3 | 0 | 0 | 4 vs 4 | YES | YES | no | no | filtered, permutations
1504 | Treat 5 | 48.3333 | -35 | -47.2223 | 12.19 | 15.11 | 30 | -27.5 | -17.81 | 42.61 | 46.182 | -3.86 | 20 | 6.7 | 0.5038 | 6 vs 4 | YES | YES | YES | no | 3param search
1505 | Treat 5 | 48.8889 | -35 | -46.1111 | 12.443 | 15.215 | 30 | -27.5 | -17.557 | 42.715 | 46.182 | -0.28 | 20 | 6.7 | 0.5038 | 6 vs 4 | YES | YES | YES | no | 3param search
1506 | Treat 5 | 44.4444 | -28.8889 | -21.1111 | 12.731 | 15.333 | 30 | -27.5 | -17.269 | 42.833 | 46.183 | -43.12 | 16.67 | 3.37 | 0.2534 | 5 vs 4 | YES | YES | YES | no | 3param search
1507 | Treat 5 | 48.3334 | -33.8889 | -41.1111 | 12.541 | 15.268 | 30 | -27.5 | -17.459 | 42.768 | 46.194 | -35.06 | 20 | 6.7 | 0.5038 | 6 vs 4 | YES | YES | YES | no | 3param search
1508 | Treat 5 | 47.7777 | -35 | -48.3334 | 11.882 | 14.997 | 30 | -27.5 | -18.118 | 42.497 | 46.198 | -7.51 | 20 | 6.7 | 0.5038 | 6 vs 4 | YES | YES | YES | no | 3param search
1509 | Treat 5 | 37.5 | -22.25 | 0.5 | 12.317 | 15.206 | 30 | -27.5 | -17.683 | 42.706 | 46.222 | 20.19 | 13.3 | 0 | 0 | 4 vs 4 | YES | YES | no | no | filtered, permutations
1510 | Treat 5 | 44.4444 | -29.4444 | -24.4444 | 12.465 | 15.269 | 30 | -27.5 | -17.535 | 42.769 | 46.224 | 7.99 | 16.67 | 3.37 | 0.2534 | 5 vs 4 | YES | YES | YES | no | 3param search
1511 | Treat 5 | 46.1111 | -32.7777 | -39.4444 | 11.847 | 15.011 | 30 | -27.5 | -18.153 | 42.511 | 46.225 | -31.39 | 20 | 6.7 | 0.5038 | 6 vs 4 | YES | YES | YES | no | 3param search
1512 | Treat 5 | 46.6667 | -32.7777 | -38.3333 | 12.122 | 15.131 | 30 | -27.5 | -17.878 | 42.631 | 46.228 | -28.51 | 20 | 6.7 | 0.5038 | 6 vs 4 | YES | YES | YES | no | 3param search
1513 | Treat 5 | 50 | -35.5556 | -47.2223 | 12.703 | 15.381 | 30 | -27.5 | -17.297 | 42.881 | 46.238 | -3.41 | 20 | 6.7 | 0.5038 | 6 vs 4 | YES | YES | YES | no | 3param search
1514 | Treat 5 | 49.4444 | -35.5556 | -48.3334 | 12.43 | 15.278 | 30 | -27.5 | -17.57 | 42.778 | 46.246 | -7.03 | 20 | 6.7 | 0.5038 | 6 vs 4 | YES | YES | YES | no | 3param search
1515 | Treat 5 | 43.8889 | -29.4444 | -25.5556 | 12.085 | 15.138 | 30 | -27.5 | -17.915 | 42.638 | 46.249 | 4.63 | 16.67 | 3.37 | 0.2534 | 5 vs 4 | YES | YES | YES | no | 3param search
1516 | Treat 5 | 43.3333 | -28.3333 | -20.5556 | 12.326 | 15.24 | 30 | -27.5 | -17.674 | 42.74 | 46.25 | -42.08 | 16.67 | 3.37 | 0.2534 | 5 vs 4 | YES | YES | YES | no | 3param search
1517 | Treat 5 | 43.8889 | -28.3333 | -19.4444 | 12.627 | 15.369 | 30 | -27.5 | -17.373 | 42.869 | 46.256 | -39.17 | 16.67 | 3.37 | 0.2534 | 5 vs 4 | YES | YES | YES | no | 3param search
1518 | Treat 5 | 45 | -29.4444 | -23.3333 | 12.679 | 15.391 | 30 | -27.5 | -17.321 | 42.891 | 46.256 | 11.42 | 16.67 | 3.37 | 0.2534 | 5 vs 4 | YES | YES | YES | no | 3param search
1519 | Treat 5 | 37.5 | -22.5 | -1 | 12.078 | 15.154 | 30 | -27.5 | -17.922 | 42.654 | 46.266 | 14.32 | 13.3 | 0 | 0 | 4 vs 4 | YES | YES | no | no | filtered, permutations
1520 | Treat 5 | 48.3334 | -33.3333 | -38.3333 | 12.695 | 15.413 | 30 | -27.5 | -17.305 | 42.913 | 46.271 | -28.17 | 20 | 6.7 | 0.5038 | 6 vs 4 | YES | YES | YES | no | 3param search
1521 | Treat 5 | 48.3333 | -33.3333 | -38.3333 | 12.694 | 15.413 | 30 | -27.5 | -17.306 | 42.913 | 46.271 | -28.17 | 20 | 6.7 | 0.5038 | 6 vs 4 | YES | YES | YES | no | 3param search
1522 | Treat 5 | 47.7777 | -34.4444 | -45.5556 | 12.006 | 15.133 | 30 | -27.5 | -17.994 | 42.633 | 46.275 | 1.12 | 20 | 6.7 | 0.5038 | 6 vs 4 | YES | YES | YES | no | 3param search
1523 | Treat 5 | 46.6667 | -33.3333 | -41.6667 | 11.87 | 15.079 | 30 | -27.5 | -18.13 | 42.579 | 46.278 | -36.78 | 20 | 6.7 | 0.5038 | 6 vs 4 | YES | YES | YES | no | 3param search
1524 | Treat 5 | 47.7778 | -33.3333 | -39.4444 | 12.408 | 15.31 | 30 | -27.5 | -17.592 | 42.81 | 46.284 | -31.06 | 20 | 6.7 | 0.5038 | 6 vs 4 | YES | YES | YES | no | 3param search
1525 | Treat 5 | 37.5 | -22.25 | 0.25 | 12.236 | 15.241 | 30 | -27.5 | -17.764 | 42.741 | 46.286 | 19.17 | 13.3 | 0 | 0 | 4 vs 4 | YES | YES | no | no | filtered, permutations
1526 | Treat 5 | 47.2223 | -33.3333 | -40.5556 | 12.121 | 15.2 | 30 | -27.5 | -17.879 | 42.7 | 46.292 | -33.93 | 20 | 6.7 | 0.5038 | 6 vs 4 | YES | YES | YES | no | 3param search
1527 | Treat 5 | 42.2222 | -27.7777 | -20 | 11.924 | 15.125 | 30 | -27.5 | -18.076 | 42.625 | 46.299 | -41.03 | 16.67 | 3.37 | 0.2534 | 5 vs 4 | YES | YES | YES | no | 3param search
1528 | Treat 5 | 38 | -22.5 | 0 | 12.373 | 15.314 | 30 | -27.5 | -17.627 | 42.814 | 46.301 | 18.57 | 13.3 | 0 | 0 | 4 vs 4 | YES | YES | no | no | filtered, permutations
1529 | Treat 5 | 37.75 | -22.25 | 0.75 | 12.347 | 15.312 | 30 | -27.5 | -17.653 | 42.812 | 46.309 | 21.37 | 13.3 | 0 | 0 | 4 vs 4 | YES | YES | no | no | filtered, permutations
1530 | Treat 5 | 43.3333 | -28.8889 | -23.8889 | 11.976 | 15.164 | 30 | -27.5 | -18.024 | 42.664 | 46.315 | 9.26 | 16.67 | 3.37 | 0.2534 | 5 vs 4 | YES | YES | YES | no | 3param search
1531 | Treat 5 | 46.6667 | -32.7777 | -39.4444 | 12.316 | 15.307 | 30 | -27.5 | -17.684 | 42.807 | 46.316 | -31.31 | 20 | 6.7 | 0.5038 | 6 vs 4 | YES | YES | YES | no | 3param search
1532 | Treat 5 | 49.4444 | -35 | -45.5556 | 12.573 | 15.414 | 30 | -27.5 | -17.427 | 42.914 | 46.318 | 1.54 | 20 | 6.7 | 0.5038 | 6 vs 4 | YES | YES | YES | no | 3param search
1533 | Treat 5 | 42.7777 | -27.7777 | -18.8889 | 12.212 | 15.267 | 30 | -27.5 | -17.788 | 42.767 | 46.319 | -38.11 | 16.67 | 3.37 | 0.2534 | 5 vs 4 | YES | YES | YES | no | 3param search
1534 | Treat 5 | 45 | -30 | -26.6667 | 12.363 | 15.33 | 30 | -27.5 | -17.637 | 42.83 | 46.319 | 1.78 | 16.67 | 3.37 | 0.2534 | 5 vs 4 | YES | YES | YES | no | 3param search
1535 | Treat 5 | 45.5556 | -30 | -25.5556 | 12.644 | 15.449 | 30 | -27.5 | -17.356 | 42.949 | 46.323 | 5.09 | 16.67 | 3.37 | 0.2534 | 5 vs 4 | YES | YES | YES | no | 3param search
1536 | Treat 5 | 48.8889 | -35 | -46.6667 | 12.285 | 15.313 | 30 | -27.5 | -17.715 | 42.813 | 46.333 | -2 | 20 | 6.7 | 0.5038 | 6 vs 4 | YES | YES | YES | no | 3param search
1537 | Treat 5 | 48.3333 | -35 | -47.7778 | 12.012 | 15.204 | 30 | -27.5 | -17.988 | 42.704 | 46.338 | -5.61 | 20 | 6.7 | 0.5038 | 6 vs 4 | YES | YES | YES | no | 3param search
1538 | Treat 5 | 48.3334 | -33.8889 | -41.6667 | 12.426 | 15.378 | 30 | -27.5 | -17.574 | 42.878 | 46.34 | -36.45 | 20 | 6.7 | 0.5038 | 6 vs 4 | YES | YES | YES | no | 3param search
1539 | Treat 5 | 46.6667 | -32.7777 | -38.8889 | 11.994 | 15.225 | 30 | -27.5 | -18.006 | 42.725 | 46.364 | -29.91 | 20 | 6.7 | 0.5038 | 6 vs 4 | YES | YES | YES | no | 3param search
1540 | Treat 5 | 43.8889 | -29.4444 | -26.1111 | 11.993 | 15.228 | 30 | -27.5 | -18.007 | 42.728 | 46.367 | 3.03 | 16.67 | 3.37 | 0.2534 | 5 vs 4 | YES | YES | YES | no | 3param search
1541 | Treat 5 | 44.4444 | -29.4444 | -25.5556 | 12.52 | 15.45 | 30 | -27.5 | -17.48 | 42.95 | 46.371 | 4.74 | 16.67 | 3.37 | 0.2534 | 5 vs 4 | YES | YES | YES | no | 3param search
1542 | Treat 5 | 37.75 | -22.25 | 0.5 | 12.283 | 15.355 | 30 | -27.5 | -17.717 | 42.855 | 46.373 | 20.34 | 13.3 | 0 | 0 | 4 vs 4 | YES | YES | no | no | filtered, permutations
1543 | Treat 5 | 43.8889 | -28.3333 | -20 | 12.518 | 15.46 | 30 | -27.5 | -17.482 | 42.96 | 46.381 | -40.58 | 16.67 | 3.37 | 0.2534 | 5 vs 4 | YES | YES | YES | no | 3param search
1544 | Treat 5 | 43.3333 | -28.3333 | -21.1111 | 12.189 | 15.326 | 30 | -27.5 | -17.811 | 42.826 | 46.382 | -43.45 | 16.67 | 3.37 | 0.2534 | 5 vs 4 | YES | YES | YES | no | 3param search
1545 | Treat 5 | 50 | -35.5556 | -47.7778 | 12.569 | 15.483 | 30 | -27.5 | -17.431 | 42.983 | 46.383 | -5.15 | 20 | 6.7 | 0.5038 | 6 vs 4 | YES | YES | YES | no | 3param search
1546 | Treat 5 | 44.4444 | -29.4444 | -25 | 12.267 | 15.361 | 30 | -27.5 | -17.733 | 42.861 | 46.385 | 6.36 | 16.67 | 3.37 | 0.2534 | 5 vs 4 | YES | YES | YES | no | 3param search
1547 | Treat 5 | 45 | -29.4444 | -23.8889 | 12.545 | 15.485 | 30 | -27.5 | -17.455 | 42.985 | 46.394 | 9.76 | 16.67 | 3.37 | 0.2534 | 5 vs 4 | YES | YES | YES | no | 3param search
1548 | Treat 5 | 36.5 | -22.5 | -4 | 11.24 | 14.941 | 30 | -27.5 | -18.76 | 42.441 | 46.402 | 2.79 | 13.3 | 0 | 0 | 4 vs 4 | YES | YES | no | no | filtered, permutations
1549 | Treat 5 | 44.4444 | -28.3333 | -18.8889 | 12.775 | 15.588 | 30 | -27.5 | -17.225 | 43.088 | 46.403 | -37.63 | 16.67 | 3.37 | 0.2534 | 5 vs 4 | YES | YES | YES | no | 3param search
1550 | Treat 5 | 48.3334 | -33.3333 | -38.8889 | 12.546 | 15.503 | 30 | -27.5 | -17.454 | 43.003 | 46.41 | -29.58 | 20 | 6.7 | 0.5038 | 6 vs 4 | YES | YES | YES | no | 3param search
1551 | Treat 5 | 48.3333 | -34.4444 | -45 | 12.143 | 15.339 | 30 | -27.5 | -17.857 | 42.839 | 46.412 | 2.94 | 20 | 6.7 | 0.5038 | 6 vs 4 | YES | YES | YES | no | 3param search
1552 | Treat 5 | 42.7777 | -27.7777 | -19.4444 | 12.165 | 15.356 | 30 | -27.5 | -17.835 | 42.856 | 46.419 | -39.52 | 16.67 | 3.37 | 0.2534 | 5 vs 4 | YES | YES | YES | no | 3param search
1553 | Treat 5 | 37.5 | -22 | 0.5 | 12.392 | 15.459 | 30 | -27.5 | -17.608 | 42.959 | 46.428 | 20.08 | 13.3 | 0 | 0 | 4 vs 4 | YES | YES | no | no | filtered, permutations
1554 | Treat 5 | 47.7778 | -33.3333 | -40 | 12.257 | 15.407 | 30 | -27.5 | -17.743 | 42.907 | 46.431 | -32.45 | 20 | 6.7 | 0.5038 | 6 vs 4 | YES | YES | YES | no | 3param search
1555 | Treat 5 | 47.2223 | -33.3333 | -41.1111 | 11.982 | 15.294 | 30 | -27.5 | -18.018 | 42.794 | 46.432 | -35.31 | 20 | 6.7 | 0.5038 | 6 vs 4 | YES | YES | YES | no | 3param search
1556 | Treat 5 | 50 | -35 | -45 | 12.689 | 15.61 | 30 | -27.5 | -17.311 | 43.11 | 46.456 | 3.36 | 20 | 6.7 | 0.5038 | 6 vs 4 | YES | YES | YES | no | 3param search
1557 | Treat 5 | 43.8889 | -28.8889 | -23.3333 | 12.131 | 15.388 | 30 | -27.5 | -17.869 | 42.888 | 46.462 | 11.04 | 16.67 | 3.37 | 0.2534 | 5 vs 4 | YES | YES | YES | no | 3param search
1558 | Treat 5 | 49.4444 | -35 | -46.1111 | 12.433 | 15.514 | 30 | -27.5 | -17.567 | 43.014 | 46.463 | -0.17 | 20 | 6.7 | 0.5038 | 6 vs 4 | YES | YES | YES | no | 3param search
1559 | Treat 5 | 43.3333 | -27.7777 | -18.3333 | 12.378 | 15.495 | 30 | -27.5 | -17.622 | 42.995 | 46.466 | -36.56 | 16.67 | 3.37 | 0.2534 | 5 vs 4 | YES | YES | YES | no | 3param search
1560 | Treat 5 | 45.5556 | -30 | -26.1111 | 12.497 | 15.545 | 30 | -27.5 | -17.503 | 43.045 | 46.467 | 3.48 | 16.67 | 3.37 | 0.2534 | 5 vs 4 | YES | YES | YES | no | 3param search
1561 | Treat 5 | 47.2223 | -33.3333 | -41.6667 | 12.086 | 15.384 | 30 | -27.5 | -17.914 | 42.884 | 46.475 | -36.7 | 20 | 6.7 | 0.5038 | 6 vs 4 | YES | YES | YES | no | 3param search
1562 | Treat 5 | 48.8889 | -35 | -47.2223 | 12.143 | 15.41 | 30 | -27.5 | -17.857 | 42.91 | 46.477 | -3.74 | 20 | 6.7 | 0.5038 | 6 vs 4 | YES | YES | YES | no | 3param search
1563 | Treat 5 | 45 | -29.4444 | -24.4444 | 12.473 | 15.58 | 30 | -27.5 | -17.527 | 43.08 | 46.509 | 8.11 | 16.67 | 3.37 | 0.2534 | 5 vs 4 | YES | YES | YES | no | 3param search
1564 | Treat 5 | 47.2223 | -32.7777 | -38.3333 | 12.118 | 15.436 | 30 | -27.5 | -17.882 | 42.936 | 46.511 | -28.43 | 20 | 6.7 | 0.5038 | 6 vs 4 | YES | YES | YES | no | 3param search
1565 | Treat 5 | 50 | -35.5556 | -48.3334 | 12.444 | 15.582 | 30 | -27.5 | -17.556 | 43.082 | 46.522 | -6.92 | 20 | 6.7 | 0.5038 | 6 vs 4 | YES | YES | YES | no | 3param search
1566 | Treat 5 | 46.6667 | -31.6667 | -33.3333 | 12.277 | 15.516 | 30 | -27.5 | -17.723 | 43.016 | 46.524 | -15.83 | 20 | 6.7 | 0.5038 | 6 vs 4 | YES | YES | YES | no | 3param search
1567 | Treat 5 | 48.8889 | -35 | -47.7778 | 12.211 | 15.506 | 30 | -27.5 | -17.789 | 43.006 | 46.54 | -5.5 | 20 | 6.7 | 0.5038 | 6 vs 4 | YES | YES | YES | no | 3param search
1568 | Treat 5 | 43.8889 | -28.3333 | -20.5556 | 12.308 | 15.554 | 30 | -27.5 | -17.692 | 43.054 | 46.547 | -41.97 | 16.67 | 3.37 | 0.2534 | 5 vs 4 | YES | YES | YES | no | 3param search
1569 | Treat 5 | 38.5 | -22.5 | 0 | 12.409 | 15.612 | 30 | -27.5 | -17.591 | 43.112 | 46.563 | 18.88 | 13.3 | 0 | 0 | 4 vs 4 | YES | YES | no | no | filtered, permutations
1570 | Treat 5 | 48.3334 | -33.3333 | -39.4444 | 12.398 | 15.611 | 30 | -27.5 | -17.602 | 43.111 | 46.566 | -30.97 | 20 | 6.7 | 0.5038 | 6 vs 4 | YES | YES | YES | no | 3param search
1571 | Treat 5 | 47.7778 | -33.3333 | -40.5556 | 12.127 | 15.503 | 30 | -27.5 | -17.873 | 43.003 | 46.569 | -33.84 | 20 | 6.7 | 0.5038 | 6 vs 4 | YES | YES | YES | no | 3param search
1572 | Treat 5 | 49.4444 | -35 | -46.6667 | 12.32 | 15.61 | 30 | -27.5 | -17.68 | 43.11 | 46.595 | -1.89 | 20 | 6.7 | 0.5038 | 6 vs 4 | YES | YES | YES | no | 3param search
1573 | Treat 5 | 43.3333 | -27.7777 | -18.8889 | 12.226 | 15.584 | 30 | -27.5 | -17.774 | 43.084 | 46.606 | -37.99 | 16.67 | 3.37 | 0.2534 | 5 vs 4 | YES | YES | YES | no | 3param search
1574 | Treat 5 | 40.5 | -22.5 | 4 | 13.639 | 16.167 | 30 | -27.5 | -16.361 | 43.667 | 46.631 | -43.73 | 10 | -3.3 | -0.2481 | 3 vs 4 | YES | YES | no | no | filtered, permutations
1575 | Treat 5 | 37.5 | -22 | 0 | 12.021 | 15.53 | 30 | -27.5 | -17.979 | 43.03 | 46.635 | 18.05 | 13.3 | 0 | 0 | 4 vs 4 | YES | YES | no | no | filtered, permutations
1576 | Treat 5 | 38 | -22 | 1 | 12.408 | 15.696 | 30 | -27.5 | -17.592 | 43.196 | 46.641 | 22.46 | 10 | -3.3 | -0.2481 | 3 vs 4 | YES | YES | no | no | filtered, permutations
1577 | Treat 5 | 36.5 | -21.5 | 0 | 11.461 | 15.426 | 30 | -27.5 | -18.539 | 42.926 | 46.758 | 17.26 | 13.3 | 0 | 0 | 4 vs 4 | YES | YES | no | no | filtered, permutations
1578 | Treat 5 | 38 | -22 | 0.5 | 12.059 | 15.756 | 30 | -27.5 | -17.941 | 43.256 | 46.829 | 20.39 | 13.3 | 0 | 0 | 4 vs 4 | YES | YES | no | no | filtered, permutations
1579 | Treat 5 | 37.5 | -21.5 | 1 | 11.706 | 15.905 | 30 | -27.5 | -18.294 | 43.405 | 47.103 | 21.91 | 13.3 | 0 | 0 | 4 vs 4 | YES | YES | no | no | filtered, permutations
1580 | Treat 5 | 37.5 | -21.5 | 0 | 11.508 | 16.03 | 30 | -27.5 | -18.492 | 43.53 | 47.295 | 17.85 | 13.3 | 0 | 0 | 4 vs 4 | YES | YES | no | no | filtered, permutations
1581 | Treat 5 | 38.5 | -21.5 | 1 | 12.401 | 16.499 | 30 | -27.5 | -17.599 | 43.999 | 47.388 | 22.56 | 10 | -3.3 | -0.2481 | 3 vs 4 | YES | YES | no | no | filtered, permutations
1582 | Treat 5 | 40.5 | -22.5 | 0 | 12.391 | 16.794 | 30 | -27.5 | -17.609 | 44.294 | 47.666 | 20.14 | 13.3 | 0 | 0 | 4 vs 4 | YES | YES | no | no | filtered, permutations
1583 | Treat 5 | 36.5 | -20.5 | 0 | 11.026 | 16.372 | 30 | -27.5 | -18.974 | 43.872 | 47.799 | 16.88 | 13.3 | 0 | 0 | 4 vs 4 | YES | YES | no | no | filtered, permutations
1584 | Treat 5 | 40.5 | -22.5 | -4 | 11.523 | 17.333 | 30 | -27.5 | -18.477 | 44.833 | 48.491 | 4.63 | 13.3 | 0 | 0 | 4 vs 4 | YES | YES | no | no | filtered, permutations
1585 | Treat 5 | 38.5 | -20.5 | 2 | 11.19 | 17.372 | 30 | -27.5 | -18.81 | 44.872 | 48.655 | 26.37 | 10 | -3.3 | -0.2481 | 3 vs 4 | YES | YES | no | no | filtered, permutations
1586 | Treat 5 | 40.5 | -22.5 | -8 | 10.145 | 17.836 | 30 | -27.5 | -19.855 | 45.336 | 49.493 | -8.99 | 13.3 | 0 | 0 | 4 vs 4 | YES | YES | no | no | filtered, permutations
1587 | Treat 5 | 44.5 | -22.5 | 0 | 12.318 | 19.104 | 30 | -27.5 | -17.682 | 46.604 | 49.846 | 22.89 | 10 | -3.3 | -0.2481 | 3 vs 4 | YES | YES | no | no | filtered, permutations
1588 | Treat 5 | 36.5 | -18.5 | 0 | 9.149 | 18.134 | 30 | -27.5 | -20.851 | 45.634 | 50.172 | 16.2 | 13.3 | 0 | 0 | 4 vs 4 | YES | YES | no | no | filtered, permutations

## Treat 10
Treat 10
Baseline rate (Hz) |  | 13.3 | reference values used for the derived columns below
Accept if Score < |  | 10
All 1,588 combinations scored against Treat 10 (I_Na +60%, I_K -33%), ranked by score. 400 accepted.
Rank | Condition | α_n.A | β_h.A | β_m.C | ΔI_Na | ΔI_K | I_Na target | I_K target | I_Na err | I_K err | Score | Δt (ms) | Rate (Hz) | Δ rate (Hz) | Δ rate % | Spikes | Rate 0.5–2×? | ¦Δt¦ < 70 ms? | Faster? | Accepted? | Source
0 | Baseline | 0 | 0 | 0 | 0 | 0 | [5 empty] | 0 | 13.3 | 0 | 0 | 4 vs 4 | — | — | — | — | reference
1 | Treat 10 | 66.6667 | -60.5556 | -51.6667 | 59.96 | -33.001 | 60 | -33 | -0.04 | -0.001 | 0.04 | -8.57 | 20 | 6.7 | 0.5038 | 6 vs 4 | YES | YES | YES | YES | 3param search
2 | Treat 10 | 67.2223 | -60.5556 | -51.6667 | 59.968 | -32.899 | 60 | -33 | -0.032 | 0.101 | 0.106 | -8.44 | 20 | 6.7 | 0.5038 | 6 vs 4 | YES | YES | YES | YES | 3param search
3 | Treat 10 | 66.1111 | -60.5556 | -51.6667 | 59.96 | -33.108 | 60 | -33 | -0.04 | -0.108 | 0.115 | -8.71 | 20 | 6.7 | 0.5038 | 6 vs 4 | YES | YES | YES | YES | 3param search
4 | Treat 10 | 68.3333 | -61.1111 | -53.3333 | 60.137 | -32.952 | 60 | -33 | 0.137 | 0.048 | 0.145 | -14.06 | 23.33 | 10.03 | 0.7541 | 7 vs 4 | YES | YES | YES | YES | 3param search
5 | Treat 10 | 67.7777 | -61.1111 | -53.3333 | 60.137 | -33.058 | 60 | -33 | 0.137 | -0.058 | 0.149 | -14.2 | 23.33 | 10.03 | 0.7541 | 7 vs 4 | YES | YES | YES | YES | 3param search
6 | Treat 10 | 66.6666 | -61.6667 | -55.5556 | 59.854 | -32.935 | 60 | -33 | -0.146 | 0.065 | 0.16 | -22.55 | 23.33 | 10.03 | 0.7541 | 7 vs 4 | YES | YES | YES | YES | 3param search
7 | Treat 10 | 65 | -60 | -50 | 59.827 | -33.059 | 60 | -33 | -0.173 | -0.059 | 0.183 | -3.16 | 20 | 6.7 | 0.5038 | 6 vs 4 | YES | YES | YES | YES | 3param search
8 | Treat 10 | 68.8889 | -61.1111 | -53.3333 | 60.137 | -32.847 | 60 | -33 | 0.137 | 0.153 | 0.205 | -13.93 | 23.33 | 10.03 | 0.7541 | 7 vs 4 | YES | YES | YES | YES | 3param search
9 | Treat 10 | 67.7778 | -60.5556 | -51.6667 | 59.963 | -32.788 | 60 | -33 | -0.037 | 0.212 | 0.215 | -8.3 | 20 | 6.7 | 0.5038 | 6 vs 4 | YES | YES | YES | YES | 3param search
10 | Treat 10 | 67.2222 | -61.1111 | -53.3333 | 60.141 | -33.164 | 60 | -33 | 0.141 | -0.164 | 0.216 | -14.34 | 23.33 | 10.03 | 0.7541 | 7 vs 4 | YES | YES | YES | YES | 3param search
11 | Treat 10 | 65.5556 | -60.5556 | -51.6667 | 59.962 | -33.215 | 60 | -33 | -0.038 | -0.215 | 0.218 | -8.85 | 20 | 6.7 | 0.5038 | 6 vs 4 | YES | YES | YES | YES | 3param search
12 | Treat 10 | 65.5556 | -60 | -50 | 59.787 | -32.943 | 60 | -33 | -0.213 | 0.057 | 0.22 | -3.03 | 20 | 6.7 | 0.5038 | 6 vs 4 | YES | YES | YES | YES | 3param search
13 | Treat 10 | 67.2222 | -61.6667 | -55.5556 | 59.853 | -32.826 | 60 | -33 | -0.147 | 0.174 | 0.228 | -22.41 | 23.33 | 10.03 | 0.7541 | 7 vs 4 | YES | YES | YES | YES | 3param search
14 | Treat 10 | 68.3334 | -60 | -49.4444 | 60.263 | -33.048 | 60 | -33 | 0.263 | -0.048 | 0.267 | -0.38 | 20 | 6.7 | 0.5038 | 6 vs 4 | YES | YES | YES | YES | 3param search
15 | Treat 10 | 66.1111 | -60 | -50 | 59.788 | -32.836 | 60 | -33 | -0.212 | 0.164 | 0.268 | -2.89 | 20 | 6.7 | 0.5038 | 6 vs 4 | YES | YES | YES | YES | 3param search
16 | Treat 10 | 64.4444 | -60 | -50 | 59.782 | -33.16 | 60 | -33 | -0.218 | -0.16 | 0.27 | -3.3 | 20 | 6.7 | 0.5038 | 6 vs 4 | YES | YES | YES | YES | 3param search
17 | Treat 10 | 69.4444 | -61.1111 | -53.3333 | 60.137 | -32.743 | 60 | -33 | 0.137 | 0.257 | 0.291 | -13.79 | 23.33 | 10.03 | 0.7541 | 7 vs 4 | YES | YES | YES | YES | 3param search
18 | Treat 10 | 67.7778 | -60 | -49.4444 | 60.261 | -33.15 | 60 | -33 | 0.261 | -0.15 | 0.301 | -0.52 | 20 | 6.7 | 0.5038 | 6 vs 4 | YES | YES | YES | YES | 3param search
19 | Treat 10 | 66.6666 | -61.1111 | -53.3333 | 60.137 | -33.271 | 60 | -33 | 0.137 | -0.271 | 0.304 | -14.48 | 23.33 | 10.03 | 0.7541 | 7 vs 4 | YES | YES | YES | YES | 3param search
20 | Treat 10 | 69.4444 | -61.6667 | -55 | 60.314 | -33.009 | 60 | -33 | 0.314 | -0.009 | 0.314 | -19.8 | 23.33 | 10.03 | 0.7541 | 7 vs 4 | YES | YES | YES | YES | 3param search
21 | Treat 10 | 67.7777 | -61.6667 | -55.5556 | 59.855 | -32.718 | 60 | -33 | -0.145 | 0.282 | 0.317 | -22.26 | 23.33 | 10.03 | 0.7541 | 7 vs 4 | YES | YES | YES | YES | 3param search
22 | Treat 10 | 68.3334 | -60.5556 | -51.6667 | 59.961 | -32.685 | 60 | -33 | -0.039 | 0.315 | 0.317 | -8.17 | 20 | 6.7 | 0.5038 | 6 vs 4 | YES | YES | YES | YES | 3param search
23 | Treat 10 | 65 | -60.5556 | -51.6667 | 59.96 | -33.324 | 60 | -33 | -0.04 | -0.324 | 0.326 | -8.98 | 20 | 6.7 | 0.5038 | 6 vs 4 | YES | YES | YES | YES | 3param search
24 | Treat 10 | 70 | -61.6667 | -55 | 60.314 | -32.905 | 60 | -33 | 0.314 | 0.095 | 0.328 | -19.66 | 23.33 | 10.03 | 0.7541 | 7 vs 4 | YES | YES | YES | YES | 3param search
25 | Treat 10 | 68.8889 | -61.6667 | -55 | 60.313 | -33.114 | 60 | -33 | 0.313 | -0.114 | 0.333 | -19.95 | 23.33 | 10.03 | 0.7541 | 7 vs 4 | YES | YES | YES | YES | 3param search
26 | Treat 10 | 66.6667 | -60 | -50 | 59.786 | -32.73 | 60 | -33 | -0.214 | 0.27 | 0.345 | -2.76 | 20 | 6.7 | 0.5038 | 6 vs 4 | YES | YES | YES | YES | 3param search
27 | Treat 10 | 63.8889 | -60 | -50 | 59.781 | -33.269 | 60 | -33 | -0.219 | -0.269 | 0.347 | -3.43 | 20 | 6.7 | 0.5038 | 6 vs 4 | YES | YES | YES | YES | 3param search
28 | Treat 10 | 67.2223 | -60 | -49.4444 | 60.264 | -33.254 | 60 | -33 | 0.264 | -0.254 | 0.366 | -0.65 | 20 | 6.7 | 0.5038 | 6 vs 4 | YES | YES | YES | YES | 3param search
29 | Treat 10 | 70.5556 | -61.6667 | -55 | 60.312 | -32.805 | 60 | -33 | 0.312 | 0.195 | 0.368 | -19.52 | 23.33 | 10.03 | 0.7541 | 7 vs 4 | YES | YES | YES | YES | 3param search
30 | Treat 10 | 70 | -61.1111 | -53.3333 | 60.137 | -32.638 | 60 | -33 | 0.137 | 0.362 | 0.387 | -13.65 | 23.33 | 10.03 | 0.7541 | 7 vs 4 | YES | YES | YES | YES | 3param search
31 | Treat 10 | 63.8889 | -59.4444 | -48.3333 | 59.612 | -32.993 | 60 | -33 | -0.388 | 0.007 | 0.388 | 2.34 | 20 | 6.7 | 0.5038 | 6 vs 4 | YES | YES | YES | YES | 3param search
32 | Treat 10 | 68.3333 | -61.6667 | -55 | 60.327 | -33.224 | 60 | -33 | 0.327 | -0.224 | 0.396 | -20.09 | 23.33 | 10.03 | 0.7541 | 7 vs 4 | YES | YES | YES | YES | 3param search
33 | Treat 10 | 63.3333 | -59.4444 | -48.3333 | 59.601 | -33.102 | 60 | -33 | -0.399 | -0.102 | 0.412 | 2.2 | 20 | 6.7 | 0.5038 | 6 vs 4 | YES | YES | YES | YES | 3param search
34 | Treat 10 | 64.4444 | -59.4444 | -48.3333 | 59.603 | -32.884 | 60 | -33 | -0.397 | 0.116 | 0.414 | 2.48 | 20 | 6.7 | 0.5038 | 6 vs 4 | YES | YES | YES | YES | 3param search
35 | Treat 10 | 68.3333 | -61.6667 | -55.5556 | 59.853 | -32.609 | 60 | -33 | -0.147 | 0.391 | 0.418 | -22.12 | 23.33 | 10.03 | 0.7541 | 7 vs 4 | YES | YES | YES | YES | 3param search
36 | Treat 10 | 64.4444 | -60.5556 | -51.6667 | 59.962 | -33.432 | 60 | -33 | -0.038 | -0.432 | 0.434 | -9.12 | 20 | 6.7 | 0.5038 | 6 vs 4 | YES | YES | YES | YES | 3param search
37 | Treat 10 | 71.1111 | -61.6667 | -55 | 60.312 | -32.698 | 60 | -33 | 0.312 | 0.302 | 0.434 | -19.39 | 23.33 | 10.03 | 0.7541 | 7 vs 4 | YES | YES | YES | YES | 3param search
38 | Treat 10 | 67.2223 | -60 | -50 | 59.784 | -32.623 | 60 | -33 | -0.216 | 0.377 | 0.434 | -2.63 | 20 | 6.7 | 0.5038 | 6 vs 4 | YES | YES | YES | YES | 3param search
39 | Treat 10 | 63.3333 | -60 | -50 | 59.78 | -33.378 | 60 | -33 | -0.22 | -0.378 | 0.437 | -3.57 | 20 | 6.7 | 0.5038 | 6 vs 4 | YES | YES | YES | YES | 3param search
40 | Treat 10 | 66.6667 | -60 | -49.4444 | 60.27 | -33.361 | 60 | -33 | 0.27 | -0.361 | 0.451 | -0.78 | 20 | 6.7 | 0.5038 | 6 vs 4 | YES | YES | YES | YES | 3param search
41 | Treat 10 | 67.7777 | -61.6667 | -55 | 60.314 | -33.326 | 60 | -33 | 0.314 | -0.326 | 0.453 | -20.23 | 23.33 | 10.03 | 0.7541 | 7 vs 4 | YES | YES | YES | YES | 3param search
42 | Treat 10 | 65 | -59.4444 | -48.3333 | 59.604 | -32.778 | 60 | -33 | -0.396 | 0.222 | 0.454 | 2.61 | 20 | 6.7 | 0.5038 | 6 vs 4 | YES | YES | YES | YES | 3param search
43 | Treat 10 | 66.6666 | -61.1111 | -53.8889 | 59.672 | -32.661 | 60 | -33 | -0.328 | 0.339 | 0.472 | -16.47 | 23.33 | 10.03 | 0.7541 | 7 vs 4 | YES | YES | YES | YES | 3param search
44 | Treat 10 | 70.5556 | -61.1111 | -53.3333 | 60.136 | -32.54 | 60 | -33 | 0.136 | 0.46 | 0.48 | -13.52 | 23.33 | 10.03 | 0.7541 | 7 vs 4 | YES | YES | YES | YES | 3param search
45 | Treat 10 | 71.1111 | -62.2223 | -56.6667 | 60.488 | -32.964 | 60 | -33 | 0.488 | 0.036 | 0.489 | -25.58 | 23.33 | 10.03 | 0.7541 | 7 vs 4 | YES | YES | YES | YES | 3param search
46 | Treat 10 | 70.5556 | -62.2223 | -56.6667 | 60.488 | -33.067 | 60 | -33 | 0.488 | -0.067 | 0.493 | -25.73 | 23.33 | 10.03 | 0.7541 | 7 vs 4 | YES | YES | YES | YES | 3param search
47 | Treat 10 | 67.7778 | -60 | -50 | 59.828 | -32.527 | 60 | -33 | -0.172 | 0.473 | 0.503 | -2.49 | 20 | 6.7 | 0.5038 | 6 vs 4 | YES | YES | YES | YES | 3param search
48 | Treat 10 | 71.6667 | -62.2223 | -56.6667 | 60.486 | -32.868 | 60 | -33 | 0.486 | 0.132 | 0.504 | -25.43 | 23.33 | 10.03 | 0.7541 | 7 vs 4 | YES | YES | YES | YES | 3param search
49 | Treat 10 | 71.6667 | -61.6667 | -55 | 60.311 | -32.596 | 60 | -33 | 0.311 | 0.404 | 0.51 | -19.25 | 23.33 | 10.03 | 0.7541 | 7 vs 4 | YES | YES | YES | YES | 3param search
50 | Treat 10 | 65.5556 | -59.4444 | -48.3333 | 59.606 | -32.669 | 60 | -33 | -0.394 | 0.331 | 0.515 | 2.75 | 20 | 6.7 | 0.5038 | 6 vs 4 | YES | YES | YES | YES | 3param search
51 | Treat 10 | 70 | -62.2223 | -56.6667 | 60.489 | -33.171 | 60 | -33 | 0.489 | -0.171 | 0.518 | -25.87 | 23.33 | 10.03 | 0.7541 | 7 vs 4 | YES | YES | YES | YES | 3param search
52 | Treat 10 | 68.8889 | -61.6667 | -55.5556 | 59.853 | -32.503 | 60 | -33 | -0.147 | 0.497 | 0.518 | -21.97 | 23.33 | 10.03 | 0.7541 | 7 vs 4 | YES | YES | YES | YES | 3param search
53 | Treat 10 | 66.1111 | -60 | -49.4444 | 60.258 | -33.462 | 60 | -33 | 0.258 | -0.462 | 0.529 | -0.92 | 20 | 6.7 | 0.5038 | 6 vs 4 | YES | YES | YES | YES | 3param search
54 | Treat 10 | 68.3334 | -60.5556 | -51.1111 | 60.433 | -33.312 | 60 | -33 | 0.433 | -0.312 | 0.534 | -6.2 | 20 | 6.7 | 0.5038 | 6 vs 4 | YES | YES | YES | YES | 3param search
55 | Treat 10 | 67.2222 | -61.6667 | -55 | 60.315 | -33.433 | 60 | -33 | 0.315 | -0.433 | 0.535 | -20.37 | 23.33 | 10.03 | 0.7541 | 7 vs 4 | YES | YES | YES | YES | 3param search
56 | Treat 10 | 66.1111 | -59.4444 | -48.3333 | 59.654 | -32.59 | 60 | -33 | -0.346 | 0.41 | 0.536 | 2.88 | 20 | 6.7 | 0.5038 | 6 vs 4 | YES | YES | YES | YES | 3param search
57 | Treat 10 | 63.8889 | -60.5556 | -51.6667 | 59.969 | -33.542 | 60 | -33 | -0.031 | -0.542 | 0.543 | -9.26 | 20 | 6.7 | 0.5038 | 6 vs 4 | YES | YES | YES | YES | 3param search
58 | Treat 10 | 67.2222 | -61.1111 | -53.8889 | 59.672 | -32.552 | 60 | -33 | -0.328 | 0.448 | 0.555 | -16.33 | 23.33 | 10.03 | 0.7541 | 7 vs 4 | YES | YES | YES | YES | 3param search
59 | Treat 10 | 69.4444 | -62.2223 | -56.6667 | 60.495 | -33.28 | 60 | -33 | 0.495 | -0.28 | 0.569 | -26.02 | 23.33 | 10.03 | 0.7541 | 7 vs 4 | YES | YES | YES | YES | 3param search
60 | Treat 10 | 71.1111 | -61.1111 | -53.3333 | 60.137 | -32.431 | 60 | -33 | 0.137 | 0.569 | 0.585 | -13.39 | 23.33 | 10.03 | 0.7541 | 7 vs 4 | YES | YES | YES | YES | 3param search
61 | Treat 10 | 67.7778 | -60.5556 | -51.1111 | 60.433 | -33.417 | 60 | -33 | 0.433 | -0.417 | 0.601 | -6.33 | 20 | 6.7 | 0.5038 | 6 vs 4 | YES | YES | YES | YES | 3param search
62 | Treat 10 | 68.8889 | -62.2223 | -56.6667 | 60.49 | -33.381 | 60 | -33 | 0.49 | -0.381 | 0.621 | -26.17 | 23.33 | 10.03 | 0.7541 | 7 vs 4 | YES | YES | YES | YES | 3param search
63 | Treat 10 | 65.5556 | -60 | -49.4444 | 60.258 | -33.567 | 60 | -33 | 0.258 | -0.567 | 0.623 | -1.05 | 20 | 6.7 | 0.5038 | 6 vs 4 | YES | YES | YES | YES | 3param search
64 | Treat 10 | 69.4444 | -61.6667 | -55.5556 | 59.851 | -32.395 | 60 | -33 | -0.149 | 0.605 | 0.623 | -21.83 | 23.33 | 10.03 | 0.7541 | 7 vs 4 | YES | YES | YES | YES | 3param search
65 | Treat 10 | 68.3334 | -60 | -50 | 59.788 | -32.413 | 60 | -33 | -0.212 | 0.587 | 0.624 | -2.36 | 20 | 6.7 | 0.5038 | 6 vs 4 | YES | YES | YES | YES | 3param search
66 | Treat 10 | 68.3333 | -60 | -50 | 59.788 | -32.413 | 60 | -33 | -0.212 | 0.587 | 0.624 | -2.36 | 20 | 6.7 | 0.5038 | 6 vs 4 | YES | YES | YES | YES | 3param search
67 | Treat 10 | 66.6667 | -61.6667 | -55 | 60.321 | -33.539 | 60 | -33 | 0.321 | -0.539 | 0.627 | -20.52 | 23.33 | 10.03 | 0.7541 | 7 vs 4 | YES | YES | YES | YES | 3param search
68 | Treat 10 | 66.6666 | -61.6667 | -55 | 60.321 | -33.539 | 60 | -33 | 0.321 | -0.539 | 0.627 | -20.52 | 23.33 | 10.03 | 0.7541 | 7 vs 4 | YES | YES | YES | YES | 3param search
69 | Treat 10 | 67.7777 | -61.1111 | -53.8889 | 59.672 | -32.445 | 60 | -33 | -0.328 | 0.555 | 0.645 | -16.19 | 23.33 | 10.03 | 0.7541 | 7 vs 4 | YES | YES | YES | YES | 3param search
70 | Treat 10 | 63.3333 | -60.5556 | -51.6667 | 59.959 | -33.651 | 60 | -33 | -0.041 | -0.651 | 0.652 | -9.4 | 20 | 6.7 | 0.5038 | 6 vs 4 | YES | YES | YES | YES | 3param search
71 | Treat 10 | 66.6667 | -59.4444 | -48.3333 | 59.606 | -32.456 | 60 | -33 | -0.394 | 0.544 | 0.672 | 3.01 | 20 | 6.7 | 0.5038 | 6 vs 4 | YES | YES | YES | YES | 3param search
72 | Treat 10 | 67.2223 | -60.5556 | -51.1111 | 60.432 | -33.519 | 60 | -33 | 0.432 | -0.519 | 0.675 | -6.47 | 20 | 6.7 | 0.5038 | 6 vs 4 | YES | YES | YES | YES | 3param search
73 | Treat 10 | 71.6667 | -61.1111 | -53.3333 | 60.136 | -32.328 | 60 | -33 | 0.136 | 0.672 | 0.686 | -13.25 | 23.33 | 10.03 | 0.7541 | 7 vs 4 | YES | YES | YES | YES | 3param search
74 | Treat 10 | 68.3333 | -62.2223 | -56.6667 | 60.49 | -33.487 | 60 | -33 | 0.49 | -0.487 | 0.691 | -26.32 | 23.33 | 10.03 | 0.7541 | 7 vs 4 | YES | YES | YES | YES | 3param search
75 | Treat 10 | 68.3333 | -61.1111 | -53.8889 | 59.707 | -32.355 | 60 | -33 | -0.293 | 0.645 | 0.708 | -16.05 | 23.33 | 10.03 | 0.7541 | 7 vs 4 | YES | YES | YES | YES | 3param search
76 | Treat 10 | 65 | -60 | -49.4444 | 60.257 | -33.672 | 60 | -33 | 0.257 | -0.672 | 0.719 | -1.19 | 20 | 6.7 | 0.5038 | 6 vs 4 | YES | YES | YES | YES | 3param search
77 | Treat 10 | 63.3333 | -60 | -50.5556 | 59.31 | -32.783 | 60 | -33 | -0.69 | 0.217 | 0.723 | -5.54 | 20 | 6.7 | 0.5038 | 6 vs 4 | YES | YES | YES | YES | 3param search
78 | Treat 10 | 70 | -61.6667 | -55.5556 | 59.85 | -32.29 | 60 | -33 | -0.15 | 0.71 | 0.726 | -21.69 | 23.33 | 10.03 | 0.7541 | 7 vs 4 | YES | YES | YES | YES | 3param search
79 | Treat 10 | 61.6667 | -60 | -50 | 59.799 | -33.71 | 60 | -33 | -0.201 | -0.71 | 0.738 | -3.98 | 20 | 6.7 | 0.5038 | 6 vs 4 | YES | YES | YES | YES | 3param search
80 | Treat 10 | 67.2223 | -59.4444 | -48.3333 | 59.607 | -32.353 | 60 | -33 | -0.393 | 0.647 | 0.757 | 3.15 | 20 | 6.7 | 0.5038 | 6 vs 4 | YES | YES | YES | YES | 3param search
81 | Treat 10 | 66.6667 | -60.5556 | -51.1111 | 60.433 | -33.623 | 60 | -33 | 0.433 | -0.623 | 0.759 | -6.6 | 20 | 6.7 | 0.5038 | 6 vs 4 | YES | YES | YES | YES | 3param search
82 | Treat 10 | 63.8889 | -60 | -50.5556 | 59.315 | -32.661 | 60 | -33 | -0.685 | 0.339 | 0.764 | -5.4 | 20 | 6.7 | 0.5038 | 6 vs 4 | YES | YES | YES | YES | 3param search
83 | Treat 10 | 67.7777 | -62.2223 | -56.6667 | 60.491 | -33.593 | 60 | -33 | 0.491 | -0.593 | 0.77 | -26.47 | 23.33 | 10.03 | 0.7541 | 7 vs 4 | YES | YES | YES | YES | 3param search
84 | Treat 10 | 61.6667 | -58.3333 | -45 | 59.238 | -32.873 | 60 | -33 | -0.762 | 0.127 | 0.773 | -35.93 | 20 | 6.7 | 0.5038 | 6 vs 4 | YES | YES | YES | YES | 3param search
85 | Treat 10 | 73.3333 | -61.6667 | -55 | 60.31 | -32.29 | 60 | -33 | 0.31 | 0.71 | 0.775 | -18.84 | 23.33 | 10.03 | 0.7541 | 7 vs 4 | YES | YES | YES | YES | 3param search
86 | Treat 10 | 60 | -58.3333 | -45 | 59.232 | -33.207 | 60 | -33 | -0.768 | -0.207 | 0.795 | -36.27 | 20 | 6.7 | 0.5038 | 6 vs 4 | YES | YES | YES | YES | 3param search
87 | Treat 10 | 71.6667 | -61.6667 | -54.4444 | 60.776 | -33.225 | 60 | -33 | 0.776 | -0.225 | 0.808 | -17.24 | 23.33 | 10.03 | 0.7541 | 7 vs 4 | YES | YES | YES | YES | 3param search
88 | Treat 10 | 64.4444 | -60 | -49.4444 | 60.258 | -33.778 | 60 | -33 | 0.258 | -0.778 | 0.82 | -1.33 | 20 | 6.7 | 0.5038 | 6 vs 4 | YES | YES | YES | YES | 3param search
89 | Treat 10 | 64.4444 | -60 | -50.5556 | 59.309 | -32.548 | 60 | -33 | -0.691 | 0.452 | 0.826 | -5.26 | 20 | 6.7 | 0.5038 | 6 vs 4 | YES | YES | YES | YES | 3param search
90 | Treat 10 | 70.5556 | -61.6667 | -55.5556 | 59.85 | -32.184 | 60 | -33 | -0.15 | 0.816 | 0.83 | -21.55 | 23.33 | 10.03 | 0.7541 | 7 vs 4 | YES | YES | YES | YES | 3param search
91 | Treat 10 | 68.8889 | -61.1111 | -53.8889 | 59.674 | -32.229 | 60 | -33 | -0.326 | 0.771 | 0.837 | -15.91 | 23.33 | 10.03 | 0.7541 | 7 vs 4 | YES | YES | YES | YES | 3param search
92 | Treat 10 | 71.1111 | -61.6667 | -54.4444 | 60.776 | -33.326 | 60 | -33 | 0.776 | -0.326 | 0.842 | -17.38 | 23.33 | 10.03 | 0.7541 | 7 vs 4 | YES | YES | YES | YES | 3param search
93 | Treat 10 | 66.1111 | -60.5556 | -51.1111 | 60.433 | -33.728 | 60 | -33 | 0.433 | -0.728 | 0.847 | -6.74 | 20 | 6.7 | 0.5038 | 6 vs 4 | YES | YES | YES | YES | 3param search
94 | Treat 10 | 67.7778 | -59.4444 | -48.3333 | 59.609 | -32.245 | 60 | -33 | -0.391 | 0.755 | 0.85 | 3.28 | 20 | 6.7 | 0.5038 | 6 vs 4 | YES | YES | YES | YES | 3param search
95 | Treat 10 | 67.2222 | -62.2223 | -56.6667 | 60.491 | -33.699 | 60 | -33 | 0.491 | -0.699 | 0.854 | -26.62 | 23.33 | 10.03 | 0.7541 | 7 vs 4 | YES | YES | YES | YES | 3param search
96 | Treat 10 | 65 | -60 | -50.5556 | 59.331 | -32.44 | 60 | -33 | -0.669 | 0.56 | 0.872 | -5.13 | 20 | 6.7 | 0.5038 | 6 vs 4 | YES | YES | YES | YES | 3param search
97 | Treat 10 | 63.3333 | -58.3333 | -45 | 59.243 | -32.545 | 60 | -33 | -0.757 | 0.455 | 0.883 | -35.59 | 20 | 6.7 | 0.5038 | 6 vs 4 | YES | YES | YES | YES | 3param search
98 | Treat 10 | 70.5556 | -61.6667 | -54.4444 | 60.777 | -33.427 | 60 | -33 | 0.777 | -0.427 | 0.887 | -17.51 | 23.33 | 10.03 | 0.7541 | 7 vs 4 | YES | YES | YES | YES | 3param search
99 | Treat 10 | 75 | -63.3333 | -60 | 60.863 | -32.782 | 60 | -33 | 0.863 | 0.218 | 0.89 | -37.82 | 26.67 | 13.37 | 1.0053 | 8 vs 4 | no | YES | YES | YES | 3param search
100 | Treat 10 | 66.6666 | -61.6667 | -56.1111 | 59.395 | -32.338 | 60 | -33 | -0.605 | 0.662 | 0.897 | -24.6 | 23.33 | 10.03 | 0.7541 | 7 vs 4 | YES | YES | YES | YES | 3param search
101 | Treat 10 | 65 | -61.6667 | -55 | 60.317 | -33.863 | 60 | -33 | 0.317 | -0.863 | 0.919 | -20.96 | 23.33 | 10.03 | 0.7541 | 7 vs 4 | YES | YES | YES | YES | 3param search
102 | Treat 10 | 70 | -60 | -50 | 59.787 | -32.101 | 60 | -33 | -0.213 | 0.899 | 0.924 | -1.96 | 20 | 6.7 | 0.5038 | 6 vs 4 | YES | YES | YES | YES | 3param search
103 | Treat 10 | 63.8889 | -60 | -49.4444 | 60.256 | -33.889 | 60 | -33 | 0.256 | -0.889 | 0.925 | -1.46 | 20 | 6.7 | 0.5038 | 6 vs 4 | YES | YES | YES | YES | 3param search
104 | Treat 10 | 71.1111 | -61.6667 | -55.5556 | 59.849 | -32.078 | 60 | -33 | -0.151 | 0.922 | 0.934 | -21.41 | 23.33 | 10.03 | 0.7541 | 7 vs 4 | YES | YES | YES | YES | 3param search
105 | Treat 10 | 69.4444 | -61.1111 | -53.8889 | 59.674 | -32.122 | 60 | -33 | -0.326 | 0.878 | 0.937 | -15.78 | 23.33 | 10.03 | 0.7541 | 7 vs 4 | YES | YES | YES | YES | 3param search
106 | Treat 10 | 65.5556 | -60.5556 | -51.1111 | 60.431 | -33.834 | 60 | -33 | 0.431 | -0.834 | 0.939 | -6.87 | 20 | 6.7 | 0.5038 | 6 vs 4 | YES | YES | YES | YES | 3param search
107 | Treat 10 | 70 | -61.6667 | -54.4444 | 60.778 | -33.529 | 60 | -33 | 0.778 | -0.529 | 0.941 | -17.65 | 23.33 | 10.03 | 0.7541 | 7 vs 4 | YES | YES | YES | YES | 3param search
108 | Treat 10 | 58.3333 | -58.3333 | -45 | 59.234 | -33.549 | 60 | -33 | -0.766 | -0.549 | 0.942 | -36.61 | 20 | 6.7 | 0.5038 | 6 vs 4 | YES | YES | YES | YES | 3param search
109 | Treat 10 | 68.3334 | -59.4444 | -48.3333 | 59.609 | -32.14 | 60 | -33 | -0.391 | 0.86 | 0.945 | -43.73 | 23.33 | 10.03 | 0.7541 | 7 vs 4 | YES | YES | YES | YES | 3param search
110 | Treat 10 | 66.6666 | -62.2223 | -56.6667 | 60.493 | -33.806 | 60 | -33 | 0.493 | -0.806 | 0.945 | -26.78 | 23.33 | 10.03 | 0.7541 | 7 vs 4 | YES | YES | YES | YES | 3param search
111 | Treat 10 | 65.5556 | -60 | -50.5556 | 59.314 | -32.327 | 60 | -33 | -0.686 | 0.673 | 0.961 | -4.99 | 20 | 6.7 | 0.5038 | 6 vs 4 | YES | YES | YES | YES | 3param search
112 | Treat 10 | 76.6667 | -63.3333 | -60 | 60.83 | -32.482 | 60 | -33 | 0.83 | 0.518 | 0.978 | -37.33 | 26.67 | 13.37 | 1.0053 | 8 vs 4 | no | YES | YES | YES | 3param search
113 | Treat 10 | 67.2222 | -61.6667 | -56.1111 | 59.397 | -32.229 | 60 | -33 | -0.603 | 0.771 | 0.979 | -24.45 | 23.33 | 10.03 | 0.7541 | 7 vs 4 | YES | YES | YES | YES | 3param search
114 | Treat 10 | 63.3333 | -59.4444 | -48.8889 | 59.13 | -32.491 | 60 | -33 | -0.87 | 0.509 | 1.008 | 0.23 | 20 | 6.7 | 0.5038 | 6 vs 4 | YES | YES | YES | YES | 3param search
115 | Treat 10 | 68.3334 | -60 | -48.8889 | 60.74 | -33.693 | 60 | -33 | 0.74 | -0.693 | 1.014 | 1.6 | 20 | 6.7 | 0.5038 | 6 vs 4 | YES | YES | YES | YES | 3param search
116 | Treat 10 | 63.3333 | -60 | -49.4444 | 60.256 | -33.992 | 60 | -33 | 0.256 | -0.992 | 1.024 | -1.6 | 20 | 6.7 | 0.5038 | 6 vs 4 | YES | YES | YES | YES | 3param search
117 | Treat 10 | 70 | -61.1111 | -53.8889 | 59.704 | -32.019 | 60 | -33 | -0.296 | 0.981 | 1.025 | -15.64 | 23.33 | 10.03 | 0.7541 | 7 vs 4 | YES | YES | YES | YES | 3param search
118 | Treat 10 | 69.4444 | -61.6667 | -54.4444 | 60.812 | -33.642 | 60 | -33 | 0.812 | -0.642 | 1.035 | -17.79 | 23.33 | 10.03 | 0.7541 | 7 vs 4 | YES | YES | YES | YES | 3param search
119 | Treat 10 | 65 | -60.5556 | -51.1111 | 60.434 | -33.94 | 60 | -33 | 0.434 | -0.94 | 1.035 | -7.01 | 20 | 6.7 | 0.5038 | 6 vs 4 | YES | YES | YES | YES | 3param search
120 | Treat 10 | 71.6667 | -61.6667 | -55.5556 | 59.85 | -31.972 | 60 | -33 | -0.15 | 1.028 | 1.039 | -21.27 | 23.33 | 10.03 | 0.7541 | 7 vs 4 | YES | YES | YES | YES | 3param search
121 | Treat 10 | 66.1111 | -60 | -50.5556 | 59.31 | -32.218 | 60 | -33 | -0.69 | 0.782 | 1.043 | -4.86 | 20 | 6.7 | 0.5038 | 6 vs 4 | YES | YES | YES | YES | 3param search
122 | Treat 10 | 75 | -61.6667 | -55 | 60.309 | -31.989 | 60 | -33 | 0.309 | 1.011 | 1.057 | -18.44 | 23.33 | 10.03 | 0.7541 | 7 vs 4 | YES | YES | YES | YES | 3param search
123 | Treat 10 | 71.6667 | -62.2223 | -56.1111 | 60.951 | -33.485 | 60 | -33 | 0.951 | -0.485 | 1.068 | -23.37 | 23.33 | 10.03 | 0.7541 | 7 vs 4 | YES | YES | YES | YES | 3param search
124 | Treat 10 | 63.8889 | -59.4444 | -48.8889 | 59.13 | -32.381 | 60 | -33 | -0.87 | 0.619 | 1.068 | 0.37 | 20 | 6.7 | 0.5038 | 6 vs 4 | YES | YES | YES | YES | 3param search
125 | Treat 10 | 68.8889 | -61.6667 | -54.4444 | 60.776 | -33.734 | 60 | -33 | 0.776 | -0.734 | 1.068 | -17.93 | 23.33 | 10.03 | 0.7541 | 7 vs 4 | YES | YES | YES | YES | 3param search
126 | Treat 10 | 67.7777 | -61.6667 | -56.1111 | 59.394 | -32.119 | 60 | -33 | -0.606 | 0.881 | 1.069 | -24.31 | 23.33 | 10.03 | 0.7541 | 7 vs 4 | YES | YES | YES | YES | 3param search
127 | Treat 10 | 60 | -60 | -50 | 59.778 | -34.047 | 60 | -33 | -0.222 | -1.047 | 1.07 | -4.4 | 20 | 6.7 | 0.5038 | 6 vs 4 | YES | YES | YES | YES | 3param search
128 | Treat 10 | 65 | -58.3333 | -45 | 59.25 | -32.222 | 60 | -33 | -0.75 | 0.778 | 1.081 | -35.25 | 20 | 6.7 | 0.5038 | 6 vs 4 | YES | YES | YES | YES | 3param search
129 | Treat 10 | 67.7778 | -60 | -48.8889 | 60.745 | -33.792 | 60 | -33 | 0.745 | -0.792 | 1.087 | 1.47 | 20 | 6.7 | 0.5038 | 6 vs 4 | YES | YES | YES | YES | 3param search
130 | Treat 10 | 71.1111 | -62.2223 | -56.1111 | 60.947 | -33.586 | 60 | -33 | 0.947 | -0.586 | 1.114 | -23.52 | 23.33 | 10.03 | 0.7541 | 7 vs 4 | YES | YES | YES | YES | 3param search
131 | Treat 10 | 68.3333 | -61.6667 | -56.1111 | 59.453 | -32.025 | 60 | -33 | -0.547 | 0.975 | 1.118 | -24.16 | 23.33 | 10.03 | 0.7541 | 7 vs 4 | YES | YES | YES | YES | 3param search
132 | Treat 10 | 66.6667 | -60 | -50.5556 | 59.314 | -32.11 | 60 | -33 | -0.686 | 0.89 | 1.124 | -4.73 | 20 | 6.7 | 0.5038 | 6 vs 4 | YES | YES | YES | YES | 3param search
133 | Treat 10 | 64.4444 | -60.5556 | -51.1111 | 60.43 | -34.046 | 60 | -33 | 0.43 | -1.046 | 1.131 | -7.15 | 20 | 6.7 | 0.5038 | 6 vs 4 | YES | YES | YES | YES | 3param search
134 | Treat 10 | 70.5556 | -61.1111 | -53.8889 | 59.675 | -31.911 | 60 | -33 | -0.325 | 1.089 | 1.136 | -15.51 | 23.33 | 10.03 | 0.7541 | 7 vs 4 | YES | YES | YES | YES | 3param search
135 | Treat 10 | 64.4444 | -59.4444 | -48.8889 | 59.127 | -32.268 | 60 | -33 | -0.873 | 0.732 | 1.139 | 0.5 | 20 | 6.7 | 0.5038 | 6 vs 4 | YES | YES | YES | YES | 3param search
136 | Treat 10 | 68.3333 | -61.6667 | -54.4444 | 60.777 | -33.837 | 60 | -33 | 0.777 | -0.837 | 1.142 | -18.07 | 23.33 | 10.03 | 0.7541 | 7 vs 4 | YES | YES | YES | YES | 3param search
137 | Treat 10 | 67.2223 | -60 | -48.8889 | 60.74 | -33.894 | 60 | -33 | 0.74 | -0.894 | 1.161 | 1.33 | 20 | 6.7 | 0.5038 | 6 vs 4 | YES | YES | YES | YES | 3param search
138 | Treat 10 | 70.5556 | -62.2223 | -56.1111 | 60.947 | -33.687 | 60 | -33 | 0.947 | -0.687 | 1.17 | -23.66 | 23.33 | 10.03 | 0.7541 | 7 vs 4 | YES | YES | YES | YES | 3param search
139 | Treat 10 | 78.3333 | -63.3333 | -60 | 60.845 | -32.187 | 60 | -33 | 0.845 | 0.813 | 1.173 | -36.86 | 26.67 | 13.37 | 1.0053 | 8 vs 4 | no | YES | YES | YES | 3param search
140 | Treat 10 | 56.6667 | -58.3333 | -45 | 59.224 | -33.895 | 60 | -33 | -0.776 | -0.895 | 1.185 | -36.95 | 20 | 6.7 | 0.5038 | 6 vs 4 | YES | YES | YES | YES | 3param search
141 | Treat 10 | 67.2223 | -60 | -50.5556 | 59.316 | -32.004 | 60 | -33 | -0.684 | 0.996 | 1.208 | -4.59 | 20 | 6.7 | 0.5038 | 6 vs 4 | YES | YES | YES | YES | 3param search
142 | Treat 10 | 75 | -65 | -66.6667 | 60.059 | -31.791 | 60 | -33 | 0.059 | 1.209 | 1.21 | -13.77 | 30 | 16.7 | 1.2556 | 9 vs 4 | no | YES | YES | YES | 3param search
143 | Treat 10 | 65 | -59.4444 | -48.8889 | 59.127 | -32.158 | 60 | -33 | -0.873 | 0.842 | 1.213 | 0.64 | 20 | 6.7 | 0.5038 | 6 vs 4 | YES | YES | YES | YES | 3param search
144 | Treat 10 | 67.7777 | -61.6667 | -54.4444 | 60.777 | -33.941 | 60 | -33 | 0.777 | -0.941 | 1.22 | -18.21 | 23.33 | 10.03 | 0.7541 | 7 vs 4 | YES | YES | YES | YES | 3param search
145 | Treat 10 | 71.6667 | -60 | -50 | 59.789 | -31.794 | 60 | -33 | -0.211 | 1.206 | 1.224 | -1.57 | 20 | 6.7 | 0.5038 | 6 vs 4 | YES | YES | YES | YES | 3param search
146 | Treat 10 | 66.6666 | -61.1111 | -54.4444 | 59.209 | -32.06 | 60 | -33 | -0.791 | 0.94 | 1.229 | -18.47 | 23.33 | 10.03 | 0.7541 | 7 vs 4 | YES | YES | YES | YES | 3param search
147 | Treat 10 | 63.8889 | -60.5556 | -51.1111 | 60.43 | -34.153 | 60 | -33 | 0.43 | -1.153 | 1.231 | -7.29 | 20 | 6.7 | 0.5038 | 6 vs 4 | YES | YES | YES | YES | 3param search
148 | Treat 10 | 70 | -62.2223 | -56.1111 | 60.948 | -33.789 | 60 | -33 | 0.948 | -0.789 | 1.233 | -23.81 | 23.33 | 10.03 | 0.7541 | 7 vs 4 | YES | YES | YES | YES | 3param search
149 | Treat 10 | 63.3333 | -61.6667 | -55 | 60.317 | -34.193 | 60 | -33 | 0.317 | -1.193 | 1.234 | -21.4 | 23.33 | 10.03 | 0.7541 | 7 vs 4 | YES | YES | YES | YES | 3param search
150 | Treat 10 | 71.1111 | -61.1111 | -53.8889 | 59.67 | -31.805 | 60 | -33 | -0.33 | 1.195 | 1.24 | -15.37 | 23.33 | 10.03 | 0.7541 | 7 vs 4 | YES | YES | YES | YES | 3param search
151 | Treat 10 | 66.6667 | -60 | -48.8889 | 60.739 | -33.996 | 60 | -33 | 0.739 | -0.996 | 1.24 | 1.2 | 20 | 6.7 | 0.5038 | 6 vs 4 | YES | YES | YES | YES | 3param search
152 | Treat 10 | 75 | -60 | -48.3333 | 61.239 | -33.214 | 60 | -33 | 1.239 | -0.214 | 1.257 | -42.59 | 23.33 | 10.03 | 0.7541 | 7 vs 4 | YES | YES | YES | YES | 3param search
153 | Treat 10 | 68.8889 | -61.6667 | -56.1111 | 59.394 | -31.897 | 60 | -33 | -0.606 | 1.103 | 1.259 | -24.01 | 23.33 | 10.03 | 0.7541 | 7 vs 4 | YES | YES | YES | YES | 3param search
154 | Treat 10 | 65.5556 | -59.4444 | -48.8889 | 59.128 | -32.048 | 60 | -33 | -0.872 | 0.952 | 1.291 | 0.77 | 20 | 6.7 | 0.5038 | 6 vs 4 | YES | YES | YES | YES | 3param search
155 | Treat 10 | 67.2222 | -61.6667 | -54.4444 | 60.777 | -34.046 | 60 | -33 | 0.777 | -1.046 | 1.303 | -18.35 | 23.33 | 10.03 | 0.7541 | 7 vs 4 | YES | YES | YES | YES | 3param search
156 | Treat 10 | 69.4444 | -62.2223 | -56.1111 | 60.95 | -33.893 | 60 | -33 | 0.95 | -0.893 | 1.304 | -23.95 | 23.33 | 10.03 | 0.7541 | 7 vs 4 | YES | YES | YES | YES | 3param search
157 | Treat 10 | 67.7778 | -60 | -50.5556 | 59.311 | -31.893 | 60 | -33 | -0.689 | 1.107 | 1.304 | -4.46 | 20 | 6.7 | 0.5038 | 6 vs 4 | YES | YES | YES | YES | 3param search
158 | Treat 10 | 68.3334 | -60.5556 | -50.5556 | 60.908 | -33.949 | 60 | -33 | 0.908 | -0.949 | 1.313 | -4.22 | 20 | 6.7 | 0.5038 | 6 vs 4 | YES | YES | YES | YES | 3param search
159 | Treat 10 | 67.2222 | -61.1111 | -54.4444 | 59.211 | -31.949 | 60 | -33 | -0.789 | 1.051 | 1.314 | -18.33 | 23.33 | 10.03 | 0.7541 | 7 vs 4 | YES | YES | YES | YES | 3param search
160 | Treat 10 | 66.1111 | -60 | -48.8889 | 60.737 | -34.096 | 60 | -33 | 0.737 | -1.096 | 1.321 | 1.06 | 20 | 6.7 | 0.5038 | 6 vs 4 | YES | YES | YES | YES | 3param search
161 | Treat 10 | 66.6667 | -58.3333 | -45 | 59.254 | -31.906 | 60 | -33 | -0.746 | 1.094 | 1.324 | -34.92 | 20 | 6.7 | 0.5038 | 6 vs 4 | YES | YES | YES | YES | 3param search
162 | Treat 10 | 73.3333 | -60 | -48.3333 | 61.235 | -33.488 | 60 | -33 | 1.235 | -0.488 | 1.328 | -42.91 | 23.33 | 10.03 | 0.7541 | 7 vs 4 | YES | YES | YES | YES | 3param search
163 | Treat 10 | 63.3333 | -60.5556 | -51.1111 | 60.43 | -34.261 | 60 | -33 | 0.43 | -1.261 | 1.332 | -7.42 | 20 | 6.7 | 0.5038 | 6 vs 4 | YES | YES | YES | YES | 3param search
164 | Treat 10 | 71.6667 | -61.1111 | -53.8889 | 59.672 | -31.7 | 60 | -33 | -0.328 | 1.3 | 1.341 | -15.24 | 23.33 | 10.03 | 0.7541 | 7 vs 4 | YES | YES | YES | YES | 3param search
165 | Treat 10 | 69.4444 | -61.6667 | -56.1111 | 59.394 | -31.79 | 60 | -33 | -0.606 | 1.21 | 1.353 | -23.87 | 23.33 | 10.03 | 0.7541 | 7 vs 4 | YES | YES | YES | YES | 3param search
166 | Treat 10 | 78.3333 | -65 | -65 | 61.357 | -32.98 | 60 | -33 | 1.357 | 0.02 | 1.357 | -27.26 | 30 | 16.7 | 1.2556 | 9 vs 4 | no | YES | YES | YES | 3param search
167 | Treat 10 | 66.1111 | -59.4444 | -48.8889 | 59.128 | -31.939 | 60 | -33 | -0.872 | 1.061 | 1.373 | 0.9 | 20 | 6.7 | 0.5038 | 6 vs 4 | YES | YES | YES | YES | 3param search
168 | Treat 10 | 68.8889 | -62.2223 | -56.1111 | 60.949 | -33.995 | 60 | -33 | 0.949 | -0.995 | 1.375 | -24.1 | 23.33 | 10.03 | 0.7541 | 7 vs 4 | YES | YES | YES | YES | 3param search
169 | Treat 10 | 80 | -63.3333 | -60 | 60.823 | -31.897 | 60 | -33 | 0.823 | 1.103 | 1.376 | -36.39 | 26.67 | 13.37 | 1.0053 | 8 vs 4 | no | YES | YES | YES | 3param search
170 | Treat 10 | 67.7778 | -60.5556 | -50.5556 | 60.907 | -34.05 | 60 | -33 | 0.907 | -1.05 | 1.387 | -4.35 | 20 | 6.7 | 0.5038 | 6 vs 4 | YES | YES | YES | YES | 3param search
171 | Treat 10 | 80 | -65 | -65 | 61.352 | -32.688 | 60 | -33 | 1.352 | 0.312 | 1.388 | -26.29 | 26.67 | 13.37 | 1.0053 | 8 vs 4 | no | YES | YES | YES | 3param search
172 | Treat 10 | 76.6667 | -65 | -65 | 61.361 | -33.274 | 60 | -33 | 1.361 | -0.274 | 1.388 | -28.26 | 30 | 16.7 | 1.2556 | 9 vs 4 | no | YES | YES | YES | 3param search
173 | Treat 10 | 66.6666 | -61.6667 | -54.4444 | 60.778 | -34.151 | 60 | -33 | 0.778 | -1.151 | 1.389 | -18.5 | 23.33 | 10.03 | 0.7541 | 7 vs 4 | YES | YES | YES | YES | 3param search
174 | Treat 10 | 68.3334 | -60 | -50.5556 | 59.311 | -31.785 | 60 | -33 | -0.689 | 1.215 | 1.397 | -4.33 | 20 | 6.7 | 0.5038 | 6 vs 4 | YES | YES | YES | YES | 3param search
175 | Treat 10 | 67.7777 | -61.1111 | -54.4444 | 59.209 | -31.838 | 60 | -33 | -0.791 | 1.162 | 1.406 | -18.19 | 23.33 | 10.03 | 0.7541 | 7 vs 4 | YES | YES | YES | YES | 3param search
176 | Treat 10 | 58.3333 | -60 | -50 | 59.777 | -34.39 | 60 | -33 | -0.223 | -1.39 | 1.408 | -4.83 | 20 | 6.7 | 0.5038 | 6 vs 4 | YES | YES | YES | YES | 3param search
177 | Treat 10 | 63.3333 | -60 | -51.1111 | 58.839 | -32.173 | 60 | -33 | -1.161 | 0.827 | 1.425 | -7.5 | 20 | 6.7 | 0.5038 | 6 vs 4 | YES | YES | YES | YES | 3param search
178 | Treat 10 | 65.5556 | -60 | -48.8889 | 60.76 | -34.218 | 60 | -33 | 0.76 | -1.218 | 1.436 | 0.93 | 20 | 6.7 | 0.5038 | 6 vs 4 | YES | YES | YES | YES | 3param search
179 | Treat 10 | 70 | -61.6667 | -56.1111 | 59.396 | -31.687 | 60 | -33 | -0.604 | 1.313 | 1.445 | -23.73 | 23.33 | 10.03 | 0.7541 | 7 vs 4 | YES | YES | YES | YES | 3param search
180 | Treat 10 | 71.6667 | -60 | -48.3333 | 61.23 | -33.767 | 60 | -33 | 1.23 | -0.767 | 1.45 | -43.24 | 23.33 | 10.03 | 0.7541 | 7 vs 4 | YES | YES | YES | YES | 3param search
181 | Treat 10 | 68.3333 | -62.2223 | -56.1111 | 60.95 | -34.099 | 60 | -33 | 0.95 | -1.099 | 1.453 | -24.25 | 23.33 | 10.03 | 0.7541 | 7 vs 4 | YES | YES | YES | YES | 3param search
182 | Treat 10 | 66.6667 | -59.4444 | -48.8889 | 59.131 | -31.83 | 60 | -33 | -0.869 | 1.17 | 1.457 | 1.04 | 20 | 6.7 | 0.5038 | 6 vs 4 | YES | YES | YES | YES | 3param search
183 | Treat 10 | 67.2223 | -60.5556 | -50.5556 | 60.906 | -34.151 | 60 | -33 | 0.906 | -1.151 | 1.465 | -4.49 | 20 | 6.7 | 0.5038 | 6 vs 4 | YES | YES | YES | YES | 3param search
184 | Treat 10 | 55 | -58.3333 | -45 | 59.22 | -34.244 | 60 | -33 | -0.78 | -1.244 | 1.468 | -37.3 | 23.33 | 10.03 | 0.7541 | 7 vs 4 | YES | YES | YES | YES | 3param search
185 | Treat 10 | 81.6667 | -65 | -65 | 61.347 | -32.402 | 60 | -33 | 1.347 | 0.598 | 1.474 | -25.35 | 26.67 | 13.37 | 1.0053 | 8 vs 4 | no | YES | YES | YES | 3param search
186 | Treat 10 | 75 | -65 | -65 | 61.365 | -33.574 | 60 | -33 | 1.365 | -0.574 | 1.481 | -29.32 | 30 | 16.7 | 1.2556 | 9 vs 4 | no | YES | YES | YES | 3param search
187 | Treat 10 | 68.3333 | -61.1111 | -54.4444 | 59.223 | -31.734 | 60 | -33 | -0.777 | 1.266 | 1.485 | -18.05 | 23.33 | 10.03 | 0.7541 | 7 vs 4 | YES | YES | YES | YES | 3param search
188 | Treat 10 | 63.8889 | -60 | -51.1111 | 58.842 | -32.064 | 60 | -33 | -1.158 | 0.936 | 1.489 | -7.36 | 20 | 6.7 | 0.5038 | 6 vs 4 | YES | YES | YES | YES | 3param search
189 | Treat 10 | 67.2223 | -59.4444 | -48.8889 | 59.182 | -31.749 | 60 | -33 | -0.818 | 1.251 | 1.495 | 1.17 | 20 | 6.7 | 0.5038 | 6 vs 4 | YES | YES | YES | YES | 3param search
190 | Treat 10 | 65 | -60 | -48.8889 | 60.735 | -34.303 | 60 | -33 | 0.735 | -1.303 | 1.496 | 0.79 | 20 | 6.7 | 0.5038 | 6 vs 4 | YES | YES | YES | YES | 3param search
191 | Treat 10 | 71.6667 | -61.6667 | -53.8889 | 61.241 | -33.867 | 60 | -33 | 1.241 | -0.867 | 1.514 | -15.24 | 23.33 | 10.03 | 0.7541 | 7 vs 4 | YES | YES | YES | YES | 3param search
192 | Treat 10 | 73.3333 | -60 | -50 | 59.793 | -31.493 | 60 | -33 | -0.207 | 1.507 | 1.521 | -1.19 | 20 | 6.7 | 0.5038 | 6 vs 4 | YES | YES | YES | YES | 3param search
193 | Treat 10 | 76.6667 | -65 | -66.6667 | 60.053 | -31.476 | 60 | -33 | 0.053 | 1.524 | 1.525 | -11.83 | 30 | 16.7 | 1.2556 | 9 vs 4 | no | YES | YES | YES | 3param search
194 | Treat 10 | 67.7777 | -62.2223 | -56.1111 | 60.95 | -34.203 | 60 | -33 | 0.95 | -1.203 | 1.533 | -24.4 | 23.33 | 10.03 | 0.7541 | 7 vs 4 | YES | YES | YES | YES | 3param search
195 | Treat 10 | 70.5556 | -61.6667 | -56.1111 | 59.39 | -31.571 | 60 | -33 | -0.61 | 1.429 | 1.554 | -23.58 | 23.33 | 10.03 | 0.7541 | 7 vs 4 | YES | YES | YES | YES | 3param search
196 | Treat 10 | 66.6667 | -60.5556 | -50.5556 | 60.914 | -34.258 | 60 | -33 | 0.914 | -1.258 | 1.555 | -4.62 | 20 | 6.7 | 0.5038 | 6 vs 4 | YES | YES | YES | YES | 3param search
197 | Treat 10 | 61.6667 | -61.6667 | -55 | 60.318 | -34.526 | 60 | -33 | 0.318 | -1.526 | 1.559 | -21.86 | 23.33 | 10.03 | 0.7541 | 7 vs 4 | YES | YES | YES | YES | 3param search
198 | Treat 10 | 64.4444 | -60 | -51.1111 | 58.839 | -31.945 | 60 | -33 | -1.161 | 1.055 | 1.569 | -7.23 | 20 | 6.7 | 0.5038 | 6 vs 4 | YES | YES | YES | YES | 3param search
199 | Treat 10 | 71.1111 | -61.6667 | -53.8889 | 61.243 | -33.962 | 60 | -33 | 1.243 | -0.962 | 1.572 | -15.37 | 23.33 | 10.03 | 0.7541 | 7 vs 4 | YES | YES | YES | YES | 3param search
200 | Treat 10 | 58.3333 | -60 | -51.6667 | 58.454 | -32.679 | 60 | -33 | -1.546 | 0.321 | 1.579 | -10.72 | 20 | 6.7 | 0.5038 | 6 vs 4 | YES | YES | YES | YES | 3param search
201 | Treat 10 | 7.75 | -29.75 | 47.8889 | 57.486 | -36.142 | 60 | -33 | -2.514 | -3.142 | 4.024 | 240.55 | 3.3 | -10 | -0.7519 | 1 vs 4 | no | no | no | no | Treat10 search, filtered, permutations
202 | Treat 10 | 7.75 | -29.75 | 47.7639 | 57.189 | -35.885 | 60 | -33 | -2.811 | -2.885 | 4.028 | 207.2 | 3.3 | -10 | -0.7519 | 1 vs 4 | no | no | no | no | Treat10 search, filtered, permutations
203 | Treat 10 | 7.75 | -29.625 | 47.8889 | 56.793 | -35.443 | 60 | -33 | -3.207 | -2.443 | 4.032 | 221.67 | 3.3 | -10 | -0.7519 | 1 vs 4 | no | no | no | no | Treat10 search, filtered, permutations
204 | Treat 10 | 7.75 | -29.75 | 47.6389 | 56.922 | -35.613 | 60 | -33 | -3.078 | -2.613 | 4.038 | 179.47 | 3.3 | -10 | -0.7519 | 1 vs 4 | no | no | no | no | Treat10 search, filtered, permutations
205 | Treat 10 | 7.625 | -29.75 | 47.8889 | 57.353 | -36.053 | 60 | -33 | -2.647 | -3.053 | 4.041 | 221.18 | 3.3 | -10 | -0.7519 | 1 vs 4 | no | no | no | no | Treat10 search, filtered, permutations
206 | Treat 10 | 7.5 | -29.75 | 47.8889 | 57.226 | -35.984 | 60 | -33 | -2.774 | -2.984 | 4.074 | 203.89 | 3.3 | -10 | -0.7519 | 1 vs 4 | no | no | no | no | Treat10 search, filtered, permutations
207 | Treat 10 | 7.5 | -29.75 | 47.6389 | 56.691 | -35.457 | 60 | -33 | -3.309 | -2.457 | 4.121 | 153.77 | 3.3 | -10 | -0.7519 | 1 vs 4 | no | no | no | no | Treat10 search, filtered, permutations
208 | Treat 10 | 7.25 | -29.75 | 47.8889 | 56.991 | -35.818 | 60 | -33 | -3.009 | -2.818 | 4.123 | 174.28 | 3.3 | -10 | -0.7519 | 1 vs 4 | no | no | no | no | Treat10 search, filtered, permutations
209 | Treat 10 | 7.5 | -29.5 | 48.1389 | 56.45 | -35.123 | 60 | -33 | -3.55 | -2.123 | 4.136 | 233.52 | 3.3 | -10 | -0.7519 | 1 vs 4 | no | no | no | no | Treat10 search, filtered, permutations
210 | Treat 10 | 7.25 | -29.75 | 48.1389 | 57.556 | -36.342 | 60 | -33 | -2.444 | -3.342 | 4.14 | 232.38 | 3.3 | -10 | -0.7519 | 1 vs 4 | no | no | no | no | Treat10 search, filtered, permutations
211 | Treat 10 | 6.5 | -29.5 | 48.75 | 56.902 | -35.798 | 60 | -33 | -3.098 | -2.798 | 4.174 | 249.8 | 3.3 | -10 | -0.7519 | 1 vs 4 | no | no | no | no | Treat10 search, filtered, permutations
212 | Treat 10 | 7 | -29.75 | 48.1389 | 57.302 | -36.186 | 60 | -33 | -2.698 | -3.186 | 4.175 | 197.76 | 3.3 | -10 | -0.7519 | 1 vs 4 | no | no | no | no | Treat10 search, filtered, permutations
213 | Treat 10 | 6.75 | -29.75 | 48.1389 | 57.15 | -36.062 | 60 | -33 | -2.85 | -3.062 | 4.183 | 169.57 | 3.3 | -10 | -0.7519 | 1 vs 4 | no | no | no | no | Treat10 search, filtered, permutations
214 | Treat 10 | 7 | -29.5 | 48.3889 | 56.531 | -35.339 | 60 | -33 | -3.469 | -2.339 | 4.184 | 225.91 | 3.3 | -10 | -0.7519 | 1 vs 4 | no | no | no | no | Treat10 search, filtered, permutations
215 | Treat 10 | 7.625 | -29.875 | 47.7639 | 57.729 | -36.518 | 60 | -33 | -2.271 | -3.518 | 4.187 | 206.93 | 3.3 | -10 | -0.7519 | 1 vs 4 | no | no | no | no | Treat10 search, filtered, permutations
216 | Treat 10 | 7 | -29.75 | 47.8889 | 56.793 | -35.693 | 60 | -33 | -3.207 | -2.693 | 4.188 | 149.72 | 3.3 | -10 | -0.7519 | 1 vs 4 | no | no | no | no | Treat10 search, filtered, permutations
217 | Treat 10 | 7.75 | -29.5 | 47.8889 | 56.207 | -34.787 | 60 | -33 | -3.793 | -1.787 | 4.193 | 204.82 | 3.3 | -10 | -0.7519 | 1 vs 4 | no | no | no | no | Treat10 search, filtered, permutations
218 | Treat 10 | 7.25 | -29.75 | 47.6389 | 56.505 | -35.328 | 60 | -33 | -3.495 | -2.328 | 4.199 | 132.14 | 3.3 | -10 | -0.7519 | 1 vs 4 | no | no | no | no | Treat10 search, filtered, permutations
219 | Treat 10 | 6.75 | -29.5 | 48.5 | 56.543 | -35.425 | 60 | -33 | -3.457 | -2.425 | 4.223 | 218.8 | 3.3 | -10 | -0.7519 | 1 vs 4 | no | no | no | no | Treat10 search, filtered, permutations
220 | Treat 10 | 6.25 | -29.5 | 48.75 | 56.711 | -35.657 | 60 | -33 | -3.289 | -2.657 | 4.228 | 212.48 | 3.3 | -10 | -0.7519 | 1 vs 4 | no | no | no | no | Treat10 search, filtered, permutations
221 | Treat 10 | 6.5 | -29.75 | 48.1389 | 56.945 | -35.925 | 60 | -33 | -3.055 | -2.925 | 4.229 | 146.05 | 3.3 | -10 | -0.7519 | 1 vs 4 | no | no | no | no | Treat10 search, filtered, permutations
222 | Treat 10 | 6.5 | -29.5 | 48.625 | 56.596 | -35.534 | 60 | -33 | -3.404 | -2.534 | 4.244 | 215.56 | 3.3 | -10 | -0.7519 | 1 vs 4 | no | no | no | no | Treat10 search, filtered, permutations
223 | Treat 10 | 7.25 | -29.5 | 48.1389 | 56.244 | -34.986 | 60 | -33 | -3.756 | -1.986 | 4.249 | 198.47 | 3.3 | -10 | -0.7519 | 1 vs 4 | no | no | no | no | Treat10 search, filtered, permutations
224 | Treat 10 | 6.375 | -29.5 | 48.75 | 56.734 | -35.718 | 60 | -33 | -3.266 | -2.718 | 4.249 | 230.08 | 3.3 | -10 | -0.7519 | 1 vs 4 | no | no | no | no | Treat10 search, filtered, permutations
225 | Treat 10 | 6.75 | -29.75 | 47.8889 | 56.607 | -35.561 | 60 | -33 | -3.393 | -2.561 | 4.251 | 128.95 | 3.3 | -10 | -0.7519 | 1 vs 4 | no | no | no | no | Treat10 search, filtered, permutations
226 | Treat 10 | 6.375 | -29.625 | 48.625 | 57.11 | -36.128 | 60 | -33 | -2.89 | -3.128 | 4.259 | 215.18 | 3.3 | -10 | -0.7519 | 1 vs 4 | no | no | no | no | Treat10 search, filtered, permutations
227 | Treat 10 | 6.75 | -29.5 | 48.3889 | 56.369 | -35.234 | 60 | -33 | -3.631 | -2.234 | 4.263 | 192.73 | 3.3 | -10 | -0.7519 | 1 vs 4 | no | no | no | no | Treat10 search, filtered, permutations
228 | Treat 10 | 6.5 | -29.5 | 48.5 | 56.404 | -35.313 | 60 | -33 | -3.596 | -2.313 | 4.276 | 187.13 | 3.3 | -10 | -0.7519 | 1 vs 4 | no | no | no | no | Treat10 search, filtered, permutations
229 | Treat 10 | 7 | -30 | 47.6389 | 57.614 | -36.548 | 60 | -33 | -2.386 | -3.548 | 4.276 | 132.26 | 3.3 | -10 | -0.7519 | 1 vs 4 | no | no | no | no | Treat10 search, filtered, permutations
230 | Treat 10 | 6.75 | -29.75 | 48.3889 | 57.599 | -36.551 | 60 | -33 | -2.401 | -3.551 | 4.287 | 225.04 | 3.3 | -10 | -0.7519 | 1 vs 4 | no | no | no | no | Treat10 search, filtered, permutations
231 | Treat 10 | 6.25 | -29.75 | 48.25 | 56.939 | -36.019 | 60 | -33 | -3.061 | -3.019 | 4.299 | 142.18 | 3.3 | -10 | -0.7519 | 1 vs 4 | no | no | no | no | Treat10 search, filtered, permutations
232 | Treat 10 | 7.25 | -30 | 47.6389 | 57.771 | -36.679 | 60 | -33 | -2.229 | -3.679 | 4.302 | 153.76 | 3.3 | -10 | -0.7519 | 1 vs 4 | no | no | no | no | Treat10 search, filtered, permutations
233 | Treat 10 | 6.25 | -29.75 | 48.5 | 57.463 | -36.492 | 60 | -33 | -2.537 | -3.492 | 4.316 | 186.75 | 3.3 | -10 | -0.7519 | 1 vs 4 | no | no | no | no | Treat10 search, filtered, permutations
234 | Treat 10 | 6.5 | -29.5 | 48.3889 | 56.223 | -35.102 | 60 | -33 | -3.777 | -2.102 | 4.323 | 165.56 | 3.3 | -10 | -0.7519 | 1 vs 4 | no | no | no | no | Treat10 search, filtered, permutations
235 | Treat 10 | 6.5 | -29.375 | 48.75 | 56.225 | -35.131 | 60 | -33 | -3.775 | -2.131 | 4.335 | 230.69 | 3.3 | -10 | -0.7519 | 1 vs 4 | no | no | no | no | Treat10 search, filtered, permutations
236 | Treat 10 | 6.5 | -29.75 | 48.5 | 57.621 | -36.629 | 60 | -33 | -2.379 | -3.629 | 4.339 | 218.09 | 3.3 | -10 | -0.7519 | 1 vs 4 | no | no | no | no | Treat10 search, filtered, permutations
237 | Treat 10 | 7.5 | -29.5 | 47.8889 | 55.978 | -34.638 | 60 | -33 | -4.022 | -1.638 | 4.343 | 174.86 | 3.3 | -10 | -0.7519 | 1 vs 4 | no | no | no | no | Treat10 search, filtered, permutations
238 | Treat 10 | 7.5 | -30 | 47.6389 | 58.006 | -36.877 | 60 | -33 | -1.994 | -3.877 | 4.36 | 179.27 | 3.3 | -10 | -0.7519 | 1 vs 4 | no | no | no | no | Treat10 search, filtered, permutations
239 | Treat 10 | 7 | -29.5 | 48.1389 | 56.04 | -34.87 | 60 | -33 | -3.96 | -1.87 | 4.379 | 169.98 | 3.3 | -10 | -0.7519 | 1 vs 4 | no | no | no | no | Treat10 search, filtered, permutations
240 | Treat 10 | 6 | -30 | 47.8889 | 57.31 | -36.518 | 60 | -33 | -2.69 | -3.518 | 4.429 | 95.9 | 3.3 | -10 | -0.7519 | 1 vs 4 | no | no | no | no | Treat10 search, filtered, permutations
241 | Treat 10 | 6.5 | -30 | 47.8889 | 57.64 | -36.755 | 60 | -33 | -2.36 | -3.755 | 4.435 | 129.18 | 3.3 | -10 | -0.7519 | 1 vs 4 | no | no | no | no | Treat10 search, filtered, permutations
242 | Treat 10 | 6.25 | -29.5 | 48.5 | 56.155 | -35.214 | 60 | -33 | -3.845 | -2.214 | 4.437 | 161.05 | 3.3 | -10 | -0.7519 | 1 vs 4 | no | no | no | no | Treat10 search, filtered, permutations
243 | Treat 10 | 6.75 | -30 | 47.8889 | 57.885 | -36.902 | 60 | -33 | -2.115 | -3.902 | 4.438 | 149.84 | 3.3 | -10 | -0.7519 | 1 vs 4 | no | no | no | no | Treat10 search, filtered, permutations
244 | Treat 10 | 6 | -30 | 47.5 | 56.576 | -35.83 | 60 | -33 | -3.424 | -2.83 | 4.442 | 59.53 | 3.3 | -10 | -0.7519 | 1 vs 4 | no | YES | no | no | Treat10 search, filtered, permutations
245 | Treat 10 | 7.25 | -29.5 | 47.8889 | 55.823 | -34.523 | 60 | -33 | -4.177 | -1.523 | 4.446 | 150.05 | 3.3 | -10 | -0.7519 | 1 vs 4 | no | no | no | no | Treat10 search, filtered, permutations
246 | Treat 10 | 6 | -30 | 47.3889 | 56.416 | -35.646 | 60 | -33 | -3.584 | -2.646 | 4.455 | 50.92 | 3.3 | -10 | -0.7519 | 1 vs 4 | no | YES | no | no | Treat10 search, filtered, permutations
247 | Treat 10 | 7 | -30 | 47.8889 | 58.087 | -37.054 | 60 | -33 | -1.913 | -4.054 | 4.483 | 174.24 | 3.3 | -10 | -0.7519 | 1 vs 4 | no | no | no | no | Treat10 search, filtered, permutations
248 | Treat 10 | 5.5 | -30 | 47.8889 | 56.977 | -36.32 | 60 | -33 | -3.023 | -3.32 | 4.49 | 70.09 | 3.3 | -10 | -0.7519 | 1 vs 4 | no | no | no | no | Treat10 search, filtered, permutations
249 | Treat 10 | 6.75 | -29.25 | 48.75 | 55.809 | -34.621 | 60 | -33 | -4.191 | -1.621 | 4.494 | 251.53 | 3.3 | -10 | -0.7519 | 1 vs 4 | no | no | no | no | Treat10 search, filtered, permutations
250 | Treat 10 | 6 | -29.5 | 48.5 | 56.017 | -35.107 | 60 | -33 | -3.983 | -2.107 | 4.506 | 139.1 | 3.3 | -10 | -0.7519 | 1 vs 4 | no | no | no | no | Treat10 search, filtered, permutations
251 | Treat 10 | 6 | -30 | 48 | 57.487 | -36.741 | 60 | -33 | -2.513 | -3.741 | 4.507 | 108.58 | 3.3 | -10 | -0.7519 | 1 vs 4 | no | no | no | no | Treat10 search, filtered, permutations
252 | Treat 10 | 6.5 | -30 | 48 | 57.894 | -36.985 | 60 | -33 | -2.106 | -3.985 | 4.507 | 145.78 | 3.3 | -10 | -0.7519 | 1 vs 4 | no | no | no | no | Treat10 search, filtered, permutations
253 | Treat 10 | 6.5 | -29.5 | 48.25 | 55.896 | -34.867 | 60 | -33 | -4.104 | -1.867 | 4.509 | 142.3 | 3.3 | -10 | -0.7519 | 1 vs 4 | no | no | no | no | Treat10 search, filtered, permutations
254 | Treat 10 | 6.75 | -29.5 | 48.1389 | 55.848 | -34.779 | 60 | -33 | -4.152 | -1.779 | 4.517 | 146.25 | 3.3 | -10 | -0.7519 | 1 vs 4 | no | no | no | no | Treat10 search, filtered, permutations
255 | Treat 10 | 5.5 | -30 | 48 | 57.14 | -36.513 | 60 | -33 | -2.86 | -3.513 | 4.53 | 80.2 | 3.3 | -10 | -0.7519 | 1 vs 4 | no | no | no | no | Treat10 search, filtered, permutations
256 | Treat 10 | 7 | -29.5 | 47.8889 | 55.666 | -34.422 | 60 | -33 | -4.334 | -1.422 | 4.561 | 129.1 | 3.3 | -10 | -0.7519 | 1 vs 4 | no | no | no | no | Treat10 search, filtered, permutations
257 | Treat 10 | 7.25 | -30 | 47.8889 | 58.309 | -37.247 | 60 | -33 | -1.691 | -4.247 | 4.571 | 203.62 | 3.3 | -10 | -0.7519 | 1 vs 4 | no | no | no | no | Treat10 search, filtered, permutations
258 | Treat 10 | 5 | -30 | 47.8889 | 56.622 | -36.173 | 60 | -33 | -3.378 | -3.173 | 4.635 | 49.36 | 3.3 | -10 | -0.7519 | 1 vs 4 | no | YES | no | no | Treat10 search, filtered, permutations
259 | Treat 10 | 7 | -30 | 48 | 58.323 | -37.323 | 60 | -33 | -1.677 | -4.323 | 4.637 | 197.4 | 3.3 | -10 | -0.7519 | 1 vs 4 | no | no | no | no | Treat10 search, filtered, permutations
260 | Treat 10 | 5 | -30 | 48 | 56.786 | -36.349 | 60 | -33 | -3.214 | -3.349 | 4.642 | 57.68 | 3.3 | -10 | -0.7519 | 1 vs 4 | no | YES | no | no | Treat10 search, filtered, permutations
261 | Treat 10 | 7.5 | -30 | 47.8889 | 58.627 | -37.435 | 60 | -33 | -1.373 | -4.435 | 4.643 | 239.93 | 3.3 | -10 | -0.7519 | 1 vs 4 | no | no | no | no | Treat10 search, filtered, permutations
262 | Treat 10 | 6 | -29.5 | 48.3889 | 55.776 | -34.931 | 60 | -33 | -4.224 | -1.931 | 4.644 | 123.39 | 3.3 | -10 | -0.7519 | 1 vs 4 | no | no | no | no | Treat10 search, filtered, permutations
263 | Treat 10 | 6.5 | -29.25 | 48.75 | 55.614 | -34.529 | 60 | -33 | -4.386 | -1.529 | 4.645 | 213.63 | 3.3 | -10 | -0.7519 | 1 vs 4 | no | no | no | no | Treat10 search, filtered, permutations
264 | Treat 10 | 6.75 | -30 | 48.1389 | 58.418 | -37.432 | 60 | -33 | -1.582 | -4.432 | 4.706 | 197.69 | 3.3 | -10 | -0.7519 | 1 vs 4 | no | no | no | no | Treat10 search, filtered, permutations
265 | Treat 10 | 6.5 | -29.5 | 48 | 55.482 | -34.434 | 60 | -33 | -4.518 | -1.434 | 4.74 | 108.19 | 3.3 | -10 | -0.7519 | 1 vs 4 | no | no | no | no | Treat10 search, filtered, permutations
266 | Treat 10 | 6 | -30 | 47 | 55.682 | -35.042 | 60 | -33 | -4.318 | -2.042 | 4.776 | 25.17 | 3.3 | -10 | -0.7519 | 1 vs 4 | no | YES | no | no | Treat10 search, filtered, permutations
267 | Treat 10 | 7 | -30 | 48.1389 | 58.685 | -37.619 | 60 | -33 | -1.315 | -4.619 | 4.803 | 232.02 | 3.3 | -10 | -0.7519 | 1 vs 4 | no | no | no | no | Treat10 search, filtered, permutations
268 | Treat 10 | 6 | -30 | 48.3889 | 58.285 | -37.495 | 60 | -33 | -1.715 | -4.495 | 4.811 | 165.57 | 3.3 | -10 | -0.7519 | 1 vs 4 | no | no | no | no | Treat10 search, filtered, permutations
269 | Treat 10 | 7 | -29.25 | 48.3889 | 55.316 | -34.108 | 60 | -33 | -4.684 | -1.108 | 4.813 | 193.83 | 3.3 | -10 | -0.7519 | 1 vs 4 | no | no | no | no | Treat10 search, filtered, permutations
270 | Treat 10 | 6 | -30 | 46.8889 | 55.484 | -34.861 | 60 | -33 | -4.516 | -1.861 | 4.884 | 18.84 | 3.3 | -10 | -0.7519 | 1 vs 4 | no | YES | no | no | Treat10 search, filtered, permutations
271 | Treat 10 | 6.5 | -29.5 | 47.8889 | 55.28 | -34.266 | 60 | -33 | -4.72 | -1.266 | 4.887 | 95.46 | 3.3 | -10 | -0.7519 | 1 vs 4 | no | no | no | no | Treat10 search, filtered, permutations
272 | Treat 10 | 4 | -30 | 48 | 56.226 | -36.156 | 60 | -33 | -3.774 | -3.156 | 4.92 | 23.9 | 3.3 | -10 | -0.7519 | 1 vs 4 | no | YES | no | no | Treat10 search, filtered, permutations
273 | Treat 10 | 6.5 | -29.25 | 48.5 | 55.187 | -34.098 | 60 | -33 | -4.813 | -1.098 | 4.937 | 161.69 | 3.3 | -10 | -0.7519 | 1 vs 4 | no | no | no | no | Treat10 search, filtered, permutations
274 | Treat 10 | 4 | -30 | 47.8889 | 56.041 | -35.973 | 60 | -33 | -3.959 | -2.973 | 4.951 | 17.88 | 3.3 | -10 | -0.7519 | 1 vs 4 | no | YES | no | no | Treat10 search, filtered, permutations
275 | Treat 10 | 6 | -30 | 48.5 | 58.475 | -37.711 | 60 | -33 | -1.525 | -4.711 | 4.952 | 186.94 | 3.3 | -10 | -0.7519 | 1 vs 4 | no | no | no | no | Treat10 search, filtered, permutations
276 | Treat 10 | 6.5 | -30 | 48.3889 | 58.718 | -37.811 | 60 | -33 | -1.282 | -4.811 | 4.979 | 224.92 | 3.3 | -10 | -0.7519 | 1 vs 4 | no | no | no | no | Treat10 search, filtered, permutations
277 | Treat 10 | 6 | -29.5 | 48 | 55.128 | -34.296 | 60 | -33 | -4.872 | -1.296 | 5.041 | 79.56 | 3.3 | -10 | -0.7519 | 1 vs 4 | no | no | no | no | Treat10 search, filtered, permutations
278 | Treat 10 | 4 | -30 | 48.8889 | 57.698 | -37.517 | 60 | -33 | -2.302 | -4.517 | 5.07 | 90.07 | 3.3 | -10 | -0.7519 | 1 vs 4 | no | no | no | no | Treat10 search, filtered, permutations
279 | Treat 10 | 3 | -30 | 48.8889 | 57.171 | -37.271 | 60 | -33 | -2.829 | -4.271 | 5.123 | 47.57 | 3.3 | -10 | -0.7519 | 1 vs 4 | no | YES | no | no | Treat10 search, filtered, permutations
280 | Treat 10 | 5 | -30 | 48.8889 | 58.451 | -37.951 | 60 | -33 | -1.549 | -4.951 | 5.188 | 158.54 | 3.3 | -10 | -0.7519 | 1 vs 4 | no | no | no | no | Treat10 search, filtered, permutations
281 | Treat 10 | 5.5 | -30.5 | 47.3889 | 58.479 | -37.979 | 60 | -33 | -1.521 | -4.979 | 5.206 | 52.34 | 3.3 | -10 | -0.7519 | 1 vs 4 | no | YES | no | no | Treat10 search, filtered, permutations
282 | Treat 10 | 3 | -30 | 47.8889 | 55.615 | -35.885 | 60 | -33 | -4.385 | -2.885 | 5.249 | -5.11 | 3.3 | -10 | -0.7519 | 1 vs 4 | no | YES | no | no | Treat10 search, filtered, permutations
283 | Treat 10 | 0.5 | -28.8889 | 52.2222 | 56.185 | -36.713 | 60 | -33 | -3.815 | -3.713 | 5.324 | 230.92 | 3.3 | -10 | -0.7519 | 1 vs 4 | no | no | no | no | Treat10 search, filtered, permutations
284 | Treat 10 | 0.625 | -28.8889 | 52.2222 | 56.196 | -36.739 | 60 | -33 | -3.804 | -3.739 | 5.334 | 247.52 | 3.3 | -10 | -0.7519 | 1 vs 4 | no | no | no | no | Treat10 search, filtered, permutations
285 | Treat 10 | 2 | -30 | 48.8889 | 56.595 | -37.128 | 60 | -33 | -3.405 | -4.128 | 5.351 | 18.11 | 3.3 | -10 | -0.7519 | 1 vs 4 | no | YES | no | no | Treat10 search, filtered, permutations
286 | Treat 10 | 5.5 | -30.5 | 47.5 | 58.636 | -38.203 | 60 | -33 | -1.364 | -5.203 | 5.379 | 61 | 3.3 | -10 | -0.7519 | 1 vs 4 | no | YES | no | no | filtered, permutations
287 | Treat 10 | 0.375 | -28.8889 | 52.2222 | 56.091 | -36.701 | 60 | -33 | -3.909 | -3.701 | 5.383 | 215.87 | 3.3 | -10 | -0.7519 | 1 vs 4 | no | no | no | no | Treat10 search, filtered, permutations
288 | Treat 10 | 0.5 | -28.8889 | 52.0972 | 55.952 | -36.572 | 60 | -33 | -4.048 | -3.572 | 5.399 | 202.96 | 3.3 | -10 | -0.7519 | 1 vs 4 | no | no | no | no | Treat10 search, filtered, permutations
289 | Treat 10 | 0.375 | -29.0139 | 52.0972 | 56.437 | -37.057 | 60 | -33 | -3.563 | -4.057 | 5.399 | 203.06 | 3.3 | -10 | -0.7519 | 1 vs 4 | no | no | no | no | Treat10 search, filtered, permutations
290 | Treat 10 | 0.25 | -28.8889 | 52.2222 | 56.06 | -36.692 | 60 | -33 | -3.94 | -3.692 | 5.399 | 202.14 | 3.3 | -10 | -0.7519 | 1 vs 4 | no | no | no | no | Treat10 search, filtered, permutations
291 | Treat 10 | 0.5 | -29.0139 | 52.2222 | 56.676 | -37.264 | 60 | -33 | -3.324 | -4.264 | 5.407 | 247.53 | 3.3 | -10 | -0.7519 | 1 vs 4 | no | no | no | no | Treat10 search, filtered, permutations
292 | Treat 10 | 0.5 | -28.7639 | 52.2222 | 55.614 | -36.201 | 60 | -33 | -4.386 | -3.201 | 5.43 | 215.91 | 3.3 | -10 | -0.7519 | 1 vs 4 | no | no | no | no | Treat10 search, filtered, permutations
293 | Treat 10 | 0.5 | -28.8889 | 51.9722 | 55.753 | -36.4 | 60 | -33 | -4.247 | -3.4 | 5.44 | 179.1 | 3.3 | -10 | -0.7519 | 1 vs 4 | no | no | no | no | Treat10 search, filtered, permutations
294 | Treat 10 | 0.25 | -29.1389 | 51.9722 | 56.708 | -37.407 | 60 | -33 | -3.292 | -4.407 | 5.501 | 179.48 | 3.3 | -10 | -0.7519 | 1 vs 4 | no | no | no | no | Treat10 search, filtered, permutations
295 | Treat 10 | 0.5 | -28.8889 | 51.7222 | 55.402 | -36.09 | 60 | -33 | -4.598 | -3.09 | 5.54 | 140.3 | 3.3 | -10 | -0.7519 | 1 vs 4 | no | no | no | no | Treat10 search, filtered, permutations
296 | Treat 10 | 2 | -30 | 48 | 55.339 | -36.016 | 60 | -33 | -4.661 | -3.016 | 5.552 | -19.03 | 6.7 | -6.6 | -0.4962 | 2 vs 4 | YES | YES | no | no | Treat10 search, filtered, permutations
297 | Treat 10 | 0.5 | -28.6389 | 52.2222 | 55.072 | -35.705 | 60 | -33 | -4.928 | -2.705 | 5.622 | 202.26 | 3.3 | -10 | -0.7519 | 1 vs 4 | no | no | no | no | Treat10 search, filtered, permutations
298 | Treat 10 | -0.5 | -28.8889 | 52.2222 | 55.682 | -36.673 | 60 | -33 | -4.318 | -3.673 | 5.669 | 139.35 | 3.3 | -10 | -0.7519 | 1 vs 4 | no | no | no | no | Treat10 search, filtered, permutations
299 | Treat 10 | 0 | -28.8889 | 51.7222 | 55.153 | -36.076 | 60 | -33 | -4.847 | -3.076 | 5.741 | 109.61 | 3.3 | -10 | -0.7519 | 1 vs 4 | no | no | no | no | Treat10 search, filtered, permutations
300 | Treat 10 | 0 | -29.3889 | 51.7222 | 57.291 | -38.128 | 60 | -33 | -2.709 | -5.128 | 5.8 | 141.5 | 3.3 | -10 | -0.7519 | 1 vs 4 | no | no | no | no | filtered, permutations
301 | Treat 10 | -0.5 | -29.3889 | 51.7222 | 57.065 | -38.056 | 60 | -33 | -2.935 | -5.056 | 5.846 | 110.95 | 3.3 | -10 | -0.7519 | 1 vs 4 | no | no | no | no | filtered, permutations
302 | Treat 10 | -1 | -28.8889 | 52.2222 | 55.432 | -36.667 | 60 | -33 | -4.568 | -3.667 | 5.858 | 109.66 | 3.3 | -10 | -0.7519 | 1 vs 4 | no | no | no | no | Treat10 search, filtered, permutations
303 | Treat 10 | 2 | -30 | 50 | 58.413 | -38.741 | 60 | -33 | -1.587 | -5.741 | 5.956 | 97.84 | 3.3 | -10 | -0.7519 | 1 vs 4 | no | no | no | no | filtered, permutations
304 | Treat 10 | 0 | -28.8889 | 51.2222 | 54.48 | -35.524 | 60 | -33 | -5.52 | -2.524 | 6.07 | 64.68 | 3.3 | -10 | -0.7519 | 1 vs 4 | no | YES | no | no | filtered, permutations
305 | Treat 10 | 3 | -31 | 46.8889 | 58.4 | -38.885 | 60 | -33 | -1.6 | -5.885 | 6.099 | -21.39 | 6.7 | -6.6 | -0.4962 | 2 vs 4 | YES | YES | no | no | filtered, permutations
306 | Treat 10 | 0 | -29.3889 | 52.2222 | 58.141 | -38.818 | 60 | -33 | -1.859 | -5.818 | 6.108 | 232.18 | 3.3 | -10 | -0.7519 | 1 vs 4 | no | no | no | no | filtered, permutations
307 | Treat 10 | -2 | -28.8889 | 52.2222 | 55.049 | -36.738 | 60 | -33 | -4.951 | -3.738 | 6.204 | 66.48 | 3.3 | -10 | -0.7519 | 1 vs 4 | no | YES | no | no | Treat10 search, filtered, permutations
308 | Treat 10 | 4 | -31 | 46.8889 | 59.016 | -39.132 | 60 | -33 | -0.984 | -6.132 | 6.21 | -2.69 | 3.3 | -10 | -0.7519 | 1 vs 4 | no | YES | no | no | filtered, permutations
309 | Treat 10 | 0 | -30 | 48 | 54.538 | -36.143 | 60 | -33 | -5.462 | -3.143 | 6.302 | 197.49 | 3.3 | -10 | -0.7519 | 1 vs 4 | no | no | no | no | filtered, permutations
310 | Treat 10 | 6 | -30.5 | 47.8889 | 59.922 | -39.311 | 60 | -33 | -0.078 | -6.311 | 6.311 | 130.83 | 3.3 | -10 | -0.7519 | 1 vs 4 | no | no | no | no | filtered, permutations
311 | Treat 10 | -2 | -30 | 50 | 56.518 | -38.447 | 60 | -33 | -3.482 | -5.447 | 6.465 | -14.31 | 3.3 | -10 | -0.7519 | 1 vs 4 | no | YES | no | no | filtered, permutations
312 | Treat 10 | 5 | -31 | 46.8889 | 59.647 | -39.526 | 60 | -33 | -0.353 | -6.526 | 6.536 | 21.97 | 3.3 | -10 | -0.7519 | 1 vs 4 | no | YES | no | no | filtered, permutations
313 | Treat 10 | -1 | -29.8889 | 51.2222 | 58.228 | -39.485 | 60 | -33 | -1.772 | -6.485 | 6.723 | 67.89 | 3.3 | -10 | -0.7519 | 1 vs 4 | no | YES | no | no | filtered, permutations
314 | Treat 10 | 5 | -31 | 47 | 59.852 | -39.728 | 60 | -33 | -0.148 | -6.728 | 6.73 | 28.4 | 3.3 | -10 | -0.7519 | 1 vs 4 | no | YES | no | no | filtered, permutations
315 | Treat 10 | -4 | -28.8889 | 52.2222 | 54.434 | -36.994 | 60 | -33 | -5.566 | -3.994 | 6.851 | 13.56 | 3.3 | -10 | -0.7519 | 1 vs 4 | no | YES | no | no | filtered, permutations
316 | Treat 10 | -4 | -30 | 50 | 55.882 | -38.689 | 60 | -33 | -4.118 | -5.689 | 7.023 | -39.66 | 6.7 | -6.6 | -0.4962 | 2 vs 4 | YES | YES | no | no | filtered, permutations
317 | Treat 10 | -4 | -30 | 48.8889 | 54.515 | -37.675 | 60 | -33 | -5.485 | -4.675 | 7.207 | 162.56 | 3.3 | -10 | -0.7519 | 1 vs 4 | no | no | no | no | filtered, permutations
318 | Treat 10 | 16.6667 | -50 | -20 | 55.647 | -39.19 | 60 | -33 | -4.353 | -6.19 | 7.567 | -34.55 | 16.67 | 3.37 | 0.2534 | 5 vs 4 | YES | YES | YES | YES | 3param search
319 | Treat 10 | 21.6667 | -60 | -55 | 55.679 | -39.459 | 60 | -33 | -4.321 | -6.459 | 7.771 | -36.44 | 26.67 | 13.37 | 1.0053 | 8 vs 4 | no | YES | YES | YES | 3param search
320 | Treat 10 | 20 | -58.3333 | -50 | 55.015 | -39.165 | 60 | -33 | -4.985 | -6.165 | 7.928 | -17.17 | 23.33 | 10.03 | 0.7541 | 7 vs 4 | YES | YES | YES | YES | 3param search
321 | Treat 10 | 20 | -58.3333 | -49.4444 | 55.466 | -39.566 | 60 | -33 | -4.534 | -6.566 | 7.979 | -15.12 | 23.33 | 10.03 | 0.7541 | 7 vs 4 | YES | YES | YES | YES | 3param search
322 | Treat 10 | 19.4444 | -57.7777 | -48.3333 | 54.788 | -39.062 | 60 | -33 | -5.212 | -6.062 | 7.995 | -11.3 | 20 | 6.7 | 0.5038 | 6 vs 4 | YES | YES | YES | YES | 3param search
323 | Treat 10 | 20 | -58.8889 | -51.6667 | 55.239 | -39.442 | 60 | -33 | -4.761 | -6.442 | 8.01 | -23.49 | 23.33 | 10.03 | 0.7541 | 7 vs 4 | YES | YES | YES | YES | 3param search
324 | Treat 10 | 15 | -50 | -20 | 55.625 | -39.717 | 60 | -33 | -4.375 | -6.717 | 8.016 | -35.01 | 16.67 | 3.37 | 0.2534 | 5 vs 4 | YES | YES | YES | YES | 3param search
325 | Treat 10 | 13.3333 | -48.3333 | -15 | 54.803 | -39.133 | 60 | -33 | -5.197 | -6.133 | 8.039 | -21.92 | 16.67 | 3.37 | 0.2534 | 5 vs 4 | YES | YES | YES | YES | 3param search
326 | Treat 10 | 19.4444 | -58.3333 | -50 | 55.016 | -39.343 | 60 | -33 | -4.984 | -6.343 | 8.067 | -17.4 | 23.33 | 10.03 | 0.7541 | 7 vs 4 | YES | YES | YES | YES | 3param search
327 | Treat 10 | 20 | -58.3333 | -48.8889 | 55.938 | -39.973 | 60 | -33 | -4.062 | -6.973 | 8.07 | -13.09 | 23.33 | 10.03 | 0.7541 | 7 vs 4 | YES | YES | YES | YES | 3param search
328 | Treat 10 | 20 | -58.8889 | -51.1111 | 55.724 | -39.857 | 60 | -33 | -4.276 | -6.857 | 8.081 | -21.38 | 23.33 | 10.03 | 0.7541 | 7 vs 4 | YES | YES | YES | YES | 3param search
329 | Treat 10 | 19.4444 | -58.3333 | -49.4444 | 55.467 | -39.743 | 60 | -33 | -4.533 | -6.743 | 8.125 | -15.35 | 23.33 | 10.03 | 0.7541 | 7 vs 4 | YES | YES | YES | YES | 3param search
330 | Treat 10 | 18.8889 | -57.7777 | -48.3333 | 54.788 | -39.243 | 60 | -33 | -5.212 | -6.243 | 8.133 | -11.52 | 23.33 | 10.03 | 0.7541 | 7 vs 4 | YES | YES | YES | YES | 3param search
331 | Treat 10 | 19.4444 | -58.8889 | -51.6667 | 55.24 | -39.619 | 60 | -33 | -4.76 | -6.619 | 8.153 | -23.75 | 23.33 | 10.03 | 0.7541 | 7 vs 4 | YES | YES | YES | YES | 3param search
332 | Treat 10 | 18.8889 | -58.3333 | -50 | 55.088 | -39.545 | 60 | -33 | -4.912 | -6.545 | 8.183 | -17.64 | 23.33 | 10.03 | 0.7541 | 7 vs 4 | YES | YES | YES | YES | 3param search
333 | Treat 10 | 18.8889 | -58.3333 | -50.5556 | 54.568 | -39.13 | 60 | -33 | -5.432 | -6.13 | 8.19 | -19.71 | 23.33 | 10.03 | 0.7541 | 7 vs 4 | YES | YES | YES | YES | 3param search
334 | Treat 10 | 20 | -60 | -55 | 55.681 | -39.981 | 60 | -33 | -4.319 | -6.981 | 8.209 | -37.35 | 26.67 | 13.37 | 1.0053 | 8 vs 4 | no | YES | YES | YES | 3param search
335 | Treat 10 | 19.4444 | -58.3333 | -48.8889 | 55.92 | -40.149 | 60 | -33 | -4.08 | -7.149 | 8.231 | -13.32 | 23.33 | 10.03 | 0.7541 | 7 vs 4 | YES | YES | YES | YES | 3param search
336 | Treat 10 | 19.4444 | -58.8889 | -51.1111 | 55.689 | -40.018 | 60 | -33 | -4.311 | -7.018 | 8.236 | -21.62 | 23.33 | 10.03 | 0.7541 | 7 vs 4 | YES | YES | YES | YES | 3param search
337 | Treat 10 | 16.6667 | -54.4444 | -36.6666 | 54.76 | -39.386 | 60 | -33 | -5.24 | -6.386 | 8.261 | -23.49 | 20 | 6.7 | 0.5038 | 6 vs 4 | YES | YES | YES | YES | 3param search
338 | Treat 10 | 18.3334 | -57.7777 | -48.3333 | 54.826 | -39.44 | 60 | -33 | -5.174 | -6.44 | 8.261 | -11.75 | 23.33 | 10.03 | 0.7541 | 7 vs 4 | YES | YES | YES | YES | 3param search
339 | Treat 10 | 18.3333 | -57.7777 | -48.3333 | 54.824 | -39.439 | 60 | -33 | -5.176 | -6.439 | 8.261 | -11.75 | 23.33 | 10.03 | 0.7541 | 7 vs 4 | YES | YES | YES | YES | 3param search
340 | Treat 10 | 18.8889 | -58.3333 | -49.4444 | 55.468 | -39.92 | 60 | -33 | -4.532 | -6.92 | 8.272 | -15.59 | 23.33 | 10.03 | 0.7541 | 7 vs 4 | YES | YES | YES | YES | 3param search
341 | Treat 10 | 18.8889 | -58.8889 | -51.6667 | 55.24 | -39.797 | 60 | -33 | -4.76 | -6.797 | 8.298 | -24 | 23.33 | 10.03 | 0.7541 | 7 vs 4 | YES | YES | YES | YES | 3param search
342 | Treat 10 | -8 | -28.8889 | 52.2222 | 53.357 | -37.996 | 60 | -33 | -6.643 | -4.996 | 8.312 | -40.09 | 6.7 | -6.6 | -0.4962 | 2 vs 4 | YES | YES | no | no | filtered, permutations
343 | Treat 10 | 18.3334 | -58.3333 | -50.5556 | 54.567 | -39.312 | 60 | -33 | -5.433 | -6.312 | 8.328 | -19.96 | 23.33 | 10.03 | 0.7541 | 7 vs 4 | YES | YES | YES | YES | 3param search
344 | Treat 10 | 18.3333 | -58.3333 | -50.5556 | 54.567 | -39.312 | 60 | -33 | -5.433 | -6.312 | 8.328 | -19.96 | 23.33 | 10.03 | 0.7541 | 7 vs 4 | YES | YES | YES | YES | 3param search
345 | Treat 10 | 16.6667 | -55 | -38.8889 | 54.534 | -39.295 | 60 | -33 | -5.466 | -6.295 | 8.337 | -29.84 | 20 | 6.7 | 0.5038 | 6 vs 4 | YES | YES | YES | YES | 3param search
346 | Treat 10 | 16.6667 | -55 | -38.3333 | 55.029 | -39.7 | 60 | -33 | -4.971 | -6.7 | 8.343 | -28.2 | 20 | 6.7 | 0.5038 | 6 vs 4 | YES | YES | YES | YES | 3param search
347 | Treat 10 | -8 | -30 | 50 | 54.914 | -39.619 | 60 | -33 | -5.086 | -6.619 | 8.347 | 146.78 | 3.3 | -10 | -0.7519 | 1 vs 4 | no | no | no | no | filtered, permutations
348 | Treat 10 | 18.3334 | -58.3333 | -50 | 55.019 | -39.702 | 60 | -33 | -4.981 | -6.702 | 8.35 | -17.88 | 23.33 | 10.03 | 0.7541 | 7 vs 4 | YES | YES | YES | YES | 3param search
349 | Treat 10 | 18.3333 | -58.3333 | -50 | 55.018 | -39.702 | 60 | -33 | -4.982 | -6.702 | 8.351 | -17.88 | 23.33 | 10.03 | 0.7541 | 7 vs 4 | YES | YES | YES | YES | 3param search
350 | Treat 10 | 11.6667 | -47.7777 | -13.3333 | 54.498 | -39.31 | 60 | -33 | -5.502 | -6.31 | 8.372 | -17.72 | 16.67 | 3.37 | 0.2534 | 5 vs 4 | YES | YES | YES | YES | 3param search
351 | Treat 10 | 18.8889 | -58.3333 | -48.8889 | 55.925 | -40.324 | 60 | -33 | -4.075 | -7.324 | 8.381 | -13.55 | 23.33 | 10.03 | 0.7541 | 7 vs 4 | YES | YES | YES | YES | 3param search
352 | Treat 10 | 18.8889 | -58.8889 | -51.1111 | 55.689 | -40.194 | 60 | -33 | -4.311 | -7.194 | 8.387 | -21.87 | 23.33 | 10.03 | 0.7541 | 7 vs 4 | YES | YES | YES | YES | 3param search
353 | Treat 10 | 16.6667 | -55 | -37.7777 | 55.538 | -40.111 | 60 | -33 | -4.462 | -7.111 | 8.395 | -26.55 | 20 | 6.7 | 0.5038 | 6 vs 4 | YES | YES | YES | YES | 3param search
354 | Treat 10 | 16.1111 | -54.4444 | -36.6666 | 54.756 | -39.569 | 60 | -33 | -5.244 | -6.569 | 8.405 | -23.65 | 20 | 6.7 | 0.5038 | 6 vs 4 | YES | YES | YES | YES | 3param search
355 | Treat 10 | 16.1111 | -54.4444 | -37.2222 | 54.289 | -39.17 | 60 | -33 | -5.711 | -6.17 | 8.407 | -25.31 | 20 | 6.7 | 0.5038 | 6 vs 4 | YES | YES | YES | YES | 3param search
356 | Treat 10 | 17.7778 | -57.7777 | -48.8889 | 54.351 | -39.229 | 60 | -33 | -5.649 | -6.229 | 8.409 | -14 | 23.33 | 10.03 | 0.7541 | 7 vs 4 | YES | YES | YES | YES | 3param search
357 | Treat 10 | 17.7777 | -57.7777 | -48.8889 | 54.349 | -39.229 | 60 | -33 | -5.651 | -6.229 | 8.41 | -14 | 23.33 | 10.03 | 0.7541 | 7 vs 4 | YES | YES | YES | YES | 3param search
358 | Treat 10 | 17.7777 | -57.7777 | -48.3333 | 54.789 | -39.605 | 60 | -33 | -5.211 | -6.605 | 8.413 | -11.98 | 23.33 | 10.03 | 0.7541 | 7 vs 4 | YES | YES | YES | YES | 3param search
359 | Treat 10 | 17.7778 | -57.7777 | -48.3333 | 54.789 | -39.605 | 60 | -33 | -5.211 | -6.605 | 8.413 | -11.98 | 23.33 | 10.03 | 0.7541 | 7 vs 4 | YES | YES | YES | YES | 3param search
360 | Treat 10 | 18.3334 | -58.3333 | -49.4444 | 55.467 | -40.098 | 60 | -33 | -4.533 | -7.098 | 8.422 | -15.82 | 23.33 | 10.03 | 0.7541 | 7 vs 4 | YES | YES | YES | YES | 3param search
361 | Treat 10 | 18.3333 | -58.3333 | -49.4444 | 55.467 | -40.098 | 60 | -33 | -4.533 | -7.098 | 8.422 | -15.82 | 23.33 | 10.03 | 0.7541 | 7 vs 4 | YES | YES | YES | YES | 3param search
362 | Treat 10 | 18.3333 | -58.8889 | -51.6667 | 55.24 | -39.976 | 60 | -33 | -4.76 | -6.976 | 8.445 | -24.26 | 23.33 | 10.03 | 0.7541 | 7 vs 4 | YES | YES | YES | YES | 3param search
363 | Treat 10 | 18.3334 | -58.8889 | -51.6667 | 55.24 | -39.976 | 60 | -33 | -4.76 | -6.976 | 8.445 | -24.26 | 23.33 | 10.03 | 0.7541 | 7 vs 4 | YES | YES | YES | YES | 3param search
364 | Treat 10 | 17.7778 | -58.3333 | -50.5556 | 54.569 | -39.494 | 60 | -33 | -5.431 | -6.494 | 8.466 | -20.2 | 23.33 | 10.03 | 0.7541 | 7 vs 4 | YES | YES | YES | YES | 3param search
365 | Treat 10 | 16.6667 | -55.5556 | -40 | 55.238 | -40 | 60 | -33 | -4.762 | -7 | 8.466 | -32.9 | 20 | 6.7 | 0.5038 | 6 vs 4 | YES | YES | YES | YES | 3param search
366 | Treat 10 | 17.7777 | -58.3333 | -50.5556 | 54.568 | -39.494 | 60 | -33 | -5.432 | -6.494 | 8.466 | -20.2 | 23.33 | 10.03 | 0.7541 | 7 vs 4 | YES | YES | YES | YES | 3param search
367 | Treat 10 | 13.3333 | -50 | -20 | 55.614 | -40.253 | 60 | -33 | -4.386 | -7.253 | 8.476 | -35.47 | 16.67 | 3.37 | 0.2534 | 5 vs 4 | YES | YES | YES | YES | 3param search
368 | Treat 10 | 16.1111 | -55 | -38.8889 | 54.533 | -39.481 | 60 | -33 | -5.467 | -6.481 | 8.479 | -30 | 20 | 6.7 | 0.5038 | 6 vs 4 | YES | YES | YES | YES | 3param search
369 | Treat 10 | 11.6667 | -48.3333 | -15 | 54.775 | -39.685 | 60 | -33 | -5.225 | -6.685 | 8.485 | -22.44 | 16.67 | 3.37 | 0.2534 | 5 vs 4 | YES | YES | YES | YES | 3param search
370 | Treat 10 | 11.6667 | -48.3333 | -15.5556 | 54.28 | -39.274 | 60 | -33 | -5.72 | -6.274 | 8.49 | -24.21 | 16.67 | 3.37 | 0.2534 | 5 vs 4 | YES | YES | YES | YES | 3param search
371 | Treat 10 | 18.3333 | -60 | -56.6667 | 54.363 | -39.357 | 60 | -33 | -5.637 | -6.357 | 8.496 | -8.02 | 23.33 | 10.03 | 0.7541 | 7 vs 4 | YES | YES | YES | YES | 3param search
372 | Treat 10 | 16.1111 | -55 | -38.3333 | 55.013 | -39.88 | 60 | -33 | -4.987 | -6.88 | 8.497 | -28.36 | 20 | 6.7 | 0.5038 | 6 vs 4 | YES | YES | YES | YES | 3param search
373 | Treat 10 | 17.7778 | -58.3333 | -50 | 55.017 | -39.883 | 60 | -33 | -4.983 | -6.883 | 8.497 | -18.12 | 23.33 | 10.03 | 0.7541 | 7 vs 4 | YES | YES | YES | YES | 3param search
374 | Treat 10 | 17.7777 | -58.3333 | -50 | 55.016 | -39.883 | 60 | -33 | -4.984 | -6.883 | 8.498 | -18.12 | 23.33 | 10.03 | 0.7541 | 7 vs 4 | YES | YES | YES | YES | 3param search
375 | Treat 10 | 11.1111 | -47.7777 | -13.3333 | 54.497 | -39.488 | 60 | -33 | -5.503 | -6.488 | 8.507 | -17.91 | 16.67 | 3.37 | 0.2534 | 5 vs 4 | YES | YES | YES | YES | 3param search
376 | Treat 10 | 11.6667 | -48.3333 | -14.4444 | 55.278 | -40.103 | 60 | -33 | -4.722 | -7.103 | 8.529 | -20.65 | 16.67 | 3.37 | 0.2534 | 5 vs 4 | YES | YES | YES | YES | 3param search
377 | Treat 10 | 18.3333 | -58.3333 | -48.8889 | 55.931 | -40.499 | 60 | -33 | -4.069 | -7.499 | 8.532 | -13.78 | 23.33 | 10.03 | 0.7541 | 7 vs 4 | YES | YES | YES | YES | 3param search
378 | Treat 10 | 18.3334 | -58.3333 | -48.8889 | 55.93 | -40.499 | 60 | -33 | -4.07 | -7.499 | 8.532 | -13.78 | 23.33 | 10.03 | 0.7541 | 7 vs 4 | YES | YES | YES | YES | 3param search
379 | Treat 10 | 18.3333 | -58.8889 | -51.1111 | 55.702 | -40.371 | 60 | -33 | -4.298 | -7.371 | 8.533 | -22.13 | 23.33 | 10.03 | 0.7541 | 7 vs 4 | YES | YES | YES | YES | 3param search
380 | Treat 10 | 18.3334 | -58.8889 | -51.1111 | 55.7 | -40.371 | 60 | -33 | -4.3 | -7.371 | 8.534 | -22.13 | 23.33 | 10.03 | 0.7541 | 7 vs 4 | YES | YES | YES | YES | 3param search
381 | Treat 10 | 16.6667 | -55 | -37.2222 | 55.939 | -40.515 | 60 | -33 | -4.061 | -7.515 | 8.542 | -24.89 | 20 | 6.7 | 0.5038 | 6 vs 4 | YES | YES | YES | YES | 3param search
382 | Treat 10 | 17.2222 | -57.7777 | -48.8889 | 54.34 | -39.401 | 60 | -33 | -5.66 | -6.401 | 8.544 | -14.23 | 23.33 | 10.03 | 0.7541 | 7 vs 4 | YES | YES | YES | YES | 3param search
383 | Treat 10 | 17.2223 | -57.7777 | -48.8889 | 54.34 | -39.401 | 60 | -33 | -5.66 | -6.401 | 8.544 | -14.23 | 23.33 | 10.03 | 0.7541 | 7 vs 4 | YES | YES | YES | YES | 3param search
384 | Treat 10 | 15.5556 | -54.4444 | -37.2222 | 54.289 | -39.357 | 60 | -33 | -5.711 | -6.357 | 8.546 | -25.46 | 20 | 6.7 | 0.5038 | 6 vs 4 | YES | YES | YES | YES | 3param search
385 | Treat 10 | 15.5556 | -54.4444 | -36.6666 | 54.756 | -39.754 | 60 | -33 | -5.244 | -6.754 | 8.551 | -23.81 | 20 | 6.7 | 0.5038 | 6 vs 4 | YES | YES | YES | YES | 3param search
386 | Treat 10 | 17.2222 | -57.7777 | -48.3333 | 54.789 | -39.787 | 60 | -33 | -5.211 | -6.787 | 8.557 | -12.21 | 23.33 | 10.03 | 0.7541 | 7 vs 4 | YES | YES | YES | YES | 3param search
387 | Treat 10 | 17.2223 | -57.7777 | -48.3333 | 54.789 | -39.787 | 60 | -33 | -5.211 | -6.787 | 8.557 | -12.21 | 23.33 | 10.03 | 0.7541 | 7 vs 4 | YES | YES | YES | YES | 3param search
388 | Treat 10 | 16.6667 | -55.5556 | -39.4444 | 55.707 | -40.407 | 60 | -33 | -4.293 | -7.407 | 8.561 | -31.27 | 20 | 6.7 | 0.5038 | 6 vs 4 | YES | YES | YES | YES | 3param search
389 | Treat 10 | 17.7778 | -58.3333 | -49.4444 | 55.468 | -40.277 | 60 | -33 | -4.532 | -7.277 | 8.573 | -16.06 | 23.33 | 10.03 | 0.7541 | 7 vs 4 | YES | YES | YES | YES | 3param search
390 | Treat 10 | 17.7777 | -58.3333 | -49.4444 | 55.468 | -40.277 | 60 | -33 | -4.532 | -7.277 | 8.573 | -16.06 | 23.33 | 10.03 | 0.7541 | 7 vs 4 | YES | YES | YES | YES | 3param search
391 | Treat 10 | 16.1111 | -55 | -37.7777 | 55.469 | -40.283 | 60 | -33 | -4.531 | -7.283 | 8.577 | -26.71 | 20 | 6.7 | 0.5038 | 6 vs 4 | YES | YES | YES | YES | 3param search
392 | Treat 10 | 0 | -35 | 35 | 57.996 | -41.346 | 60 | -33 | -2.004 | -8.346 | 8.583 | -9.15 | 6.7 | -6.6 | -0.4962 | 2 vs 4 | YES | YES | no | no | filtered, permutations
393 | Treat 10 | -8 | -30 | 48.8889 | 53.649 | -38.783 | 60 | -33 | -6.351 | -5.783 | 8.589 | 116.11 | 3.3 | -10 | -0.7519 | 1 vs 4 | no | no | no | no | filtered, permutations
394 | Treat 10 | 11.6667 | -48.8889 | -16.6667 | 55.109 | -40.062 | 60 | -33 | -4.891 | -7.062 | 8.59 | -27.05 | 16.67 | 3.37 | 0.2534 | 5 vs 4 | YES | YES | YES | YES | 3param search
395 | Treat 10 | 17.7777 | -58.8889 | -51.6667 | 55.244 | -40.156 | 60 | -33 | -4.756 | -7.156 | 8.592 | -24.52 | 23.33 | 10.03 | 0.7541 | 7 vs 4 | YES | YES | YES | YES | 3param search
396 | Treat 10 | 17.7778 | -58.8889 | -51.6667 | 55.243 | -40.156 | 60 | -33 | -4.757 | -7.156 | 8.593 | -24.52 | 23.33 | 10.03 | 0.7541 | 7 vs 4 | YES | YES | YES | YES | 3param search
397 | Treat 10 | 0 | -35 | 30 | 52.466 | -37.134 | 60 | -33 | -7.534 | -4.134 | 8.594 | 73.78 | 6.7 | -6.6 | -0.4962 | 2 vs 4 | YES | no | no | no | filtered, permutations
398 | Treat 10 | 17.2222 | -58.3333 | -50.5556 | 54.568 | -39.677 | 60 | -33 | -5.432 | -6.677 | 8.607 | -20.45 | 23.33 | 10.03 | 0.7541 | 7 vs 4 | YES | YES | YES | YES | 3param search
399 | Treat 10 | 17.2223 | -58.3333 | -50.5556 | 54.568 | -39.677 | 60 | -33 | -5.432 | -6.677 | 8.607 | -20.45 | 23.33 | 10.03 | 0.7541 | 7 vs 4 | YES | YES | YES | YES | 3param search
400 | Treat 10 | 17.2222 | -58.3333 | -51.1111 | 54.122 | -39.295 | 60 | -33 | -5.878 | -6.295 | 8.613 | -22.56 | 23.33 | 10.03 | 0.7541 | 7 vs 4 | YES | YES | YES | YES | 3param search
401 | Treat 10 | 16.1111 | -55.5556 | -40 | 55.236 | -40.182 | 60 | -33 | -4.764 | -7.182 | 8.618 | -33.07 | 20 | 6.7 | 0.5038 | 6 vs 4 | YES | YES | YES | YES | 3param search
402 | Treat 10 | 15.5556 | -55 | -38.8889 | 54.533 | -39.667 | 60 | -33 | -5.467 | -6.667 | 8.622 | -30.16 | 20 | 6.7 | 0.5038 | 6 vs 4 | YES | YES | YES | YES | 3param search
403 | Treat 10 | 11.6667 | -48.3333 | -13.8889 | 55.793 | -40.529 | 60 | -33 | -4.207 | -7.529 | 8.625 | -18.83 | 16.67 | 3.37 | 0.2534 | 5 vs 4 | YES | YES | YES | YES | 3param search
404 | Treat 10 | 11.1111 | -48.3333 | -15 | 54.775 | -39.871 | 60 | -33 | -5.225 | -6.871 | 8.632 | -22.62 | 16.67 | 3.37 | 0.2534 | 5 vs 4 | YES | YES | YES | YES | 3param search
405 | Treat 10 | 11.1111 | -48.3333 | -15.5556 | 54.27 | -39.463 | 60 | -33 | -5.73 | -6.463 | 8.637 | -24.38 | 16.67 | 3.37 | 0.2534 | 5 vs 4 | YES | YES | YES | YES | 3param search
406 | Treat 10 | 17.2223 | -58.3333 | -50 | 55.016 | -40.065 | 60 | -33 | -4.984 | -7.065 | 8.646 | -18.37 | 23.33 | 10.03 | 0.7541 | 7 vs 4 | YES | YES | YES | YES | 3param search
407 | Treat 10 | 17.2222 | -58.3333 | -50 | 55.016 | -40.065 | 60 | -33 | -4.984 | -7.065 | 8.646 | -18.37 | 23.33 | 10.03 | 0.7541 | 7 vs 4 | YES | YES | YES | YES | 3param search
408 | Treat 10 | 15.5556 | -55 | -38.3333 | 54.999 | -40.062 | 60 | -33 | -5.001 | -7.062 | 8.653 | -28.52 | 20 | 6.7 | 0.5038 | 6 vs 4 | YES | YES | YES | YES | 3param search
409 | Treat 10 | 10.5556 | -47.7777 | -13.3333 | 54.481 | -39.676 | 60 | -33 | -5.519 | -6.676 | 8.662 | -18.09 | 16.67 | 3.37 | 0.2534 | 5 vs 4 | YES | YES | YES | YES | 3param search
410 | Treat 10 | 18.3333 | -60 | -55 | 55.682 | -40.526 | 60 | -33 | -4.318 | -7.526 | 8.677 | -38.3 | 26.67 | 13.37 | 1.0053 | 8 vs 4 | no | YES | YES | YES | 3param search
411 | Treat 10 | 15 | -54.4444 | -37.2222 | 54.291 | -39.543 | 60 | -33 | -5.709 | -6.543 | 8.684 | -25.62 | 20 | 6.7 | 0.5038 | 6 vs 4 | YES | YES | YES | YES | 3param search
412 | Treat 10 | 16.6666 | -57.7777 | -48.8889 | 54.339 | -39.585 | 60 | -33 | -5.661 | -6.585 | 8.684 | -14.47 | 23.33 | 10.03 | 0.7541 | 7 vs 4 | YES | YES | YES | YES | 3param search
413 | Treat 10 | 16.6667 | -57.7777 | -48.8889 | 54.339 | -39.585 | 60 | -33 | -5.661 | -6.585 | 8.684 | -14.47 | 23.33 | 10.03 | 0.7541 | 7 vs 4 | YES | YES | YES | YES | 3param search
414 | Treat 10 | 17.7778 | -58.8889 | -51.1111 | 55.692 | -40.549 | 60 | -33 | -4.308 | -7.549 | 8.692 | -22.38 | 23.33 | 10.03 | 0.7541 | 7 vs 4 | YES | YES | YES | YES | 3param search
415 | Treat 10 | 17.7777 | -58.8889 | -51.1111 | 55.692 | -40.549 | 60 | -33 | -4.308 | -7.549 | 8.692 | -22.38 | 23.33 | 10.03 | 0.7541 | 7 vs 4 | YES | YES | YES | YES | 3param search
416 | Treat 10 | 11.1111 | -48.3333 | -14.4444 | 55.269 | -40.297 | 60 | -33 | -4.731 | -7.297 | 8.696 | -20.83 | 16.67 | 3.37 | 0.2534 | 5 vs 4 | YES | YES | YES | YES | 3param search
417 | Treat 10 | 15 | -54.4444 | -36.6666 | 54.754 | -39.938 | 60 | -33 | -5.246 | -6.938 | 8.698 | -23.97 | 20 | 6.7 | 0.5038 | 6 vs 4 | YES | YES | YES | YES | 3param search
418 | Treat 10 | 11.6667 | -48.8889 | -16.1111 | 55.56 | -40.481 | 60 | -33 | -4.44 | -7.481 | 8.699 | -25.31 | 16.67 | 3.37 | 0.2534 | 5 vs 4 | YES | YES | YES | YES | 3param search
419 | Treat 10 | 16.6667 | -57.7777 | -48.3333 | 54.791 | -39.971 | 60 | -33 | -5.209 | -6.971 | 8.702 | -12.44 | 23.33 | 10.03 | 0.7541 | 7 vs 4 | YES | YES | YES | YES | 3param search
420 | Treat 10 | 16.6666 | -57.7777 | -48.3333 | 54.791 | -39.971 | 60 | -33 | -5.209 | -6.971 | 8.702 | -12.44 | 23.33 | 10.03 | 0.7541 | 7 vs 4 | YES | YES | YES | YES | 3param search
421 | Treat 10 | 16.1111 | -55.5556 | -39.4444 | 55.704 | -40.586 | 60 | -33 | -4.296 | -7.586 | 8.718 | -31.43 | 20 | 6.7 | 0.5038 | 6 vs 4 | YES | YES | YES | YES | 3param search
422 | Treat 10 | 17.2223 | -58.3333 | -49.4444 | 55.467 | -40.456 | 60 | -33 | -4.533 | -7.456 | 8.726 | -16.3 | 23.33 | 10.03 | 0.7541 | 7 vs 4 | YES | YES | YES | YES | 3param search
423 | Treat 10 | 17.2222 | -58.3333 | -49.4444 | 55.467 | -40.456 | 60 | -33 | -4.533 | -7.456 | 8.726 | -16.3 | 23.33 | 10.03 | 0.7541 | 7 vs 4 | YES | YES | YES | YES | 3param search
424 | Treat 10 | 15.5556 | -55 | -37.7777 | 55.466 | -40.464 | 60 | -33 | -4.534 | -7.464 | 8.733 | -26.87 | 20 | 6.7 | 0.5038 | 6 vs 4 | YES | YES | YES | YES | 3param search
425 | Treat 10 | 17.2222 | -58.8889 | -51.6667 | 55.241 | -40.336 | 60 | -33 | -4.759 | -7.336 | 8.744 | -24.79 | 23.33 | 10.03 | 0.7541 | 7 vs 4 | YES | YES | YES | YES | 3param search
426 | Treat 10 | 16.6667 | -58.3333 | -51.1111 | 54.129 | -39.481 | 60 | -33 | -5.871 | -6.481 | 8.745 | -22.82 | 23.33 | 10.03 | 0.7541 | 7 vs 4 | YES | YES | YES | YES | 3param search
427 | Treat 10 | 17.2223 | -58.8889 | -51.6667 | 55.241 | -40.337 | 60 | -33 | -4.759 | -7.337 | 8.745 | -24.79 | 23.33 | 10.03 | 0.7541 | 7 vs 4 | YES | YES | YES | YES | 3param search
428 | Treat 10 | 16.6666 | -58.3333 | -51.1111 | 54.128 | -39.481 | 60 | -33 | -5.872 | -6.481 | 8.745 | -22.82 | 23.33 | 10.03 | 0.7541 | 7 vs 4 | YES | YES | YES | YES | 3param search
429 | Treat 10 | 11.1111 | -48.3333 | -13.8889 | 55.863 | -40.709 | 60 | -33 | -4.137 | -7.709 | 8.749 | -19.02 | 16.67 | 3.37 | 0.2534 | 5 vs 4 | YES | YES | YES | YES | 3param search
430 | Treat 10 | 16.6667 | -58.3333 | -50.5556 | 54.569 | -39.861 | 60 | -33 | -5.431 | -6.861 | 8.75 | -20.71 | 23.33 | 10.03 | 0.7541 | 7 vs 4 | YES | YES | YES | YES | 3param search
431 | Treat 10 | 16.6666 | -58.3333 | -50.5556 | 54.568 | -39.861 | 60 | -33 | -5.432 | -6.861 | 8.751 | -20.71 | 23.33 | 10.03 | 0.7541 | 7 vs 4 | YES | YES | YES | YES | 3param search
432 | Treat 10 | 15 | -55 | -38.8889 | 54.54 | -39.853 | 60 | -33 | -5.46 | -6.853 | 8.762 | -30.33 | 20 | 6.7 | 0.5038 | 6 vs 4 | YES | YES | YES | YES | 3param search
433 | Treat 10 | 15.5556 | -55.5556 | -40 | 55.244 | -40.364 | 60 | -33 | -4.756 | -7.364 | 8.766 | -33.23 | 20 | 6.7 | 0.5038 | 6 vs 4 | YES | YES | YES | YES | 3param search
434 | Treat 10 | 15 | -55 | -39.4444 | 54.074 | -39.462 | 60 | -33 | -5.926 | -6.462 | 8.768 | -31.96 | 20 | 6.7 | 0.5038 | 6 vs 4 | YES | YES | YES | YES | 3param search
435 | Treat 10 | 11.1111 | -48.8889 | -16.6667 | 55.041 | -40.248 | 60 | -33 | -4.959 | -7.248 | 8.782 | -27.21 | 16.67 | 3.37 | 0.2534 | 5 vs 4 | YES | YES | YES | YES | 3param search
436 | Treat 10 | 10.5556 | -48.3333 | -15.5556 | 54.264 | -39.653 | 60 | -33 | -5.736 | -6.653 | 8.784 | -24.55 | 16.67 | 3.37 | 0.2534 | 5 vs 4 | YES | YES | YES | YES | 3param search
437 | Treat 10 | 10.5556 | -48.3333 | -15 | 54.758 | -40.058 | 60 | -33 | -5.242 | -7.058 | 8.792 | -22.79 | 16.67 | 3.37 | 0.2534 | 5 vs 4 | YES | YES | YES | YES | 3param search
438 | Treat 10 | 16.6667 | -58.3333 | -50 | 55.017 | -40.247 | 60 | -33 | -4.983 | -7.247 | 8.795 | -18.62 | 23.33 | 10.03 | 0.7541 | 7 vs 4 | YES | YES | YES | YES | 3param search
439 | Treat 10 | 16.6666 | -58.3333 | -50 | 55.017 | -40.247 | 60 | -33 | -4.983 | -7.247 | 8.795 | -18.62 | 23.33 | 10.03 | 0.7541 | 7 vs 4 | YES | YES | YES | YES | 3param search
440 | Treat 10 | 15 | -55 | -38.3333 | 54.998 | -40.246 | 60 | -33 | -5.002 | -7.246 | 8.805 | -28.68 | 20 | 6.7 | 0.5038 | 6 vs 4 | YES | YES | YES | YES | 3param search
441 | Treat 10 | 10 | -47.7777 | -13.3333 | 54.477 | -39.871 | 60 | -33 | -5.523 | -6.871 | 8.816 | -18.27 | 16.67 | 3.37 | 0.2534 | 5 vs 4 | YES | YES | YES | YES | 3param search
442 | Treat 10 | 11.6667 | -50 | -21.6667 | 54.128 | -39.585 | 60 | -33 | -5.872 | -6.585 | 8.823 | -40.75 | 16.67 | 3.37 | 0.2534 | 5 vs 4 | YES | YES | YES | YES | 3param search
443 | Treat 10 | 16.1111 | -57.7777 | -48.8889 | 54.339 | -39.771 | 60 | -33 | -5.661 | -6.771 | 8.826 | -14.71 | 23.33 | 10.03 | 0.7541 | 7 vs 4 | YES | YES | YES | YES | 3param search
444 | Treat 10 | 14.4444 | -54.4444 | -37.2222 | 54.287 | -39.732 | 60 | -33 | -5.713 | -6.732 | 8.829 | -25.79 | 20 | 6.7 | 0.5038 | 6 vs 4 | YES | YES | YES | YES | 3param search
445 | Treat 10 | 14.4444 | -54.4444 | -36.6666 | 54.765 | -40.124 | 60 | -33 | -5.235 | -7.124 | 8.841 | -24.13 | 20 | 6.7 | 0.5038 | 6 vs 4 | YES | YES | YES | YES | 3param search
446 | Treat 10 | 10.5556 | -48.3333 | -14.4444 | 55.264 | -40.471 | 60 | -33 | -4.736 | -7.471 | 8.846 | -21.01 | 16.67 | 3.37 | 0.2534 | 5 vs 4 | YES | YES | YES | YES | 3param search
447 | Treat 10 | 17.2223 | -58.8889 | -51.1111 | 55.691 | -40.728 | 60 | -33 | -4.309 | -7.728 | 8.848 | -22.64 | 23.33 | 10.03 | 0.7541 | 7 vs 4 | YES | YES | YES | YES | 3param search
448 | Treat 10 | 17.2222 | -58.8889 | -51.1111 | 55.691 | -40.728 | 60 | -33 | -4.309 | -7.728 | 8.848 | -22.64 | 23.33 | 10.03 | 0.7541 | 7 vs 4 | YES | YES | YES | YES | 3param search
449 | Treat 10 | 16.1111 | -57.7777 | -48.3333 | 54.789 | -40.154 | 60 | -33 | -5.211 | -7.154 | 8.851 | -12.68 | 23.33 | 10.03 | 0.7541 | 7 vs 4 | YES | YES | YES | YES | 3param search
450 | Treat 10 | 11.1111 | -48.8889 | -16.1111 | 55.543 | -40.664 | 60 | -33 | -4.457 | -7.664 | 8.866 | -25.48 | 16.67 | 3.37 | 0.2534 | 5 vs 4 | YES | YES | YES | YES | 3param search
451 | Treat 10 | 15.5556 | -55.5556 | -39.4444 | 55.706 | -40.767 | 60 | -33 | -4.294 | -7.767 | 8.875 | -31.59 | 20 | 6.7 | 0.5038 | 6 vs 4 | YES | YES | YES | YES | 3param search
452 | Treat 10 | 16.6667 | -58.3333 | -49.4444 | 55.468 | -40.637 | 60 | -33 | -4.532 | -7.637 | 8.88 | -16.55 | 23.33 | 10.03 | 0.7541 | 7 vs 4 | YES | YES | YES | YES | 3param search
453 | Treat 10 | 16.6666 | -58.3333 | -49.4444 | 55.468 | -40.637 | 60 | -33 | -4.532 | -7.637 | 8.88 | -16.55 | 23.33 | 10.03 | 0.7541 | 7 vs 4 | YES | YES | YES | YES | 3param search
454 | Treat 10 | 16.1111 | -58.3333 | -51.1111 | 54.125 | -39.668 | 60 | -33 | -5.875 | -6.668 | 8.887 | -23.09 | 23.33 | 10.03 | 0.7541 | 7 vs 4 | YES | YES | YES | YES | 3param search
455 | Treat 10 | 15 | -55 | -37.7777 | 55.465 | -40.645 | 60 | -33 | -4.535 | -7.645 | 8.889 | -27.03 | 20 | 6.7 | 0.5038 | 6 vs 4 | YES | YES | YES | YES | 3param search
456 | Treat 10 | 16.1111 | -58.3333 | -50.5556 | 54.577 | -40.046 | 60 | -33 | -5.423 | -7.046 | 8.891 | -20.97 | 23.33 | 10.03 | 0.7541 | 7 vs 4 | YES | YES | YES | YES | 3param search
457 | Treat 10 | 16.6666 | -58.8889 | -51.6667 | 55.242 | -40.517 | 60 | -33 | -4.758 | -7.517 | 8.896 | -25.06 | 23.33 | 10.03 | 0.7541 | 7 vs 4 | YES | YES | YES | YES | 3param search
458 | Treat 10 | 16.6667 | -58.8889 | -51.6667 | 55.242 | -40.517 | 60 | -33 | -4.758 | -7.517 | 8.896 | -25.06 | 23.33 | 10.03 | 0.7541 | 7 vs 4 | YES | YES | YES | YES | 3param search
459 | Treat 10 | 14.4444 | -55 | -38.8889 | 54.537 | -40.038 | 60 | -33 | -5.463 | -7.038 | 8.909 | -30.49 | 20 | 6.7 | 0.5038 | 6 vs 4 | YES | YES | YES | YES | 3param search
460 | Treat 10 | 14.4444 | -55 | -39.4444 | 54.069 | -39.651 | 60 | -33 | -5.931 | -6.651 | 8.911 | -32.12 | 20 | 6.7 | 0.5038 | 6 vs 4 | YES | YES | YES | YES | 3param search
461 | Treat 10 | 16.6667 | -60 | -56.6667 | 54.362 | -39.911 | 60 | -33 | -5.638 | -6.911 | 8.919 | -9.41 | 26.67 | 13.37 | 1.0053 | 8 vs 4 | no | YES | YES | YES | 3param search
462 | Treat 10 | 15 | -55.5556 | -40 | 55.243 | -40.547 | 60 | -33 | -4.757 | -7.547 | 8.921 | -33.39 | 20 | 6.7 | 0.5038 | 6 vs 4 | YES | YES | YES | YES | 3param search
463 | Treat 10 | 10 | -48.3333 | -15.5556 | 54.253 | -39.844 | 60 | -33 | -5.747 | -6.844 | 8.937 | -24.72 | 16.67 | 3.37 | 0.2534 | 5 vs 4 | YES | YES | YES | YES | 3param search
464 | Treat 10 | 10.5556 | -48.8889 | -16.6667 | 55.034 | -40.435 | 60 | -33 | -4.966 | -7.435 | 8.941 | -27.38 | 16.67 | 3.37 | 0.2534 | 5 vs 4 | YES | YES | YES | YES | 3param search
465 | Treat 10 | 16.1111 | -58.3333 | -50 | 55.017 | -40.429 | 60 | -33 | -4.983 | -7.429 | 8.945 | -18.87 | 23.33 | 10.03 | 0.7541 | 7 vs 4 | YES | YES | YES | YES | 3param search
466 | Treat 10 | 10 | -48.3333 | -15 | 54.755 | -40.249 | 60 | -33 | -5.245 | -7.249 | 8.948 | -22.97 | 16.67 | 3.37 | 0.2534 | 5 vs 4 | YES | YES | YES | YES | 3param search
467 | Treat 10 | 14.4444 | -55 | -38.3333 | 54.998 | -40.43 | 60 | -33 | -5.002 | -7.43 | 8.957 | -28.85 | 20 | 6.7 | 0.5038 | 6 vs 4 | YES | YES | YES | YES | 3param search
468 | Treat 10 | 11.6667 | -50 | -20 | 55.588 | -40.798 | 60 | -33 | -4.412 | -7.798 | 8.96 | -35.93 | 16.67 | 3.37 | 0.2534 | 5 vs 4 | YES | YES | YES | YES | 3param search
469 | Treat 10 | 9.4444 | -47.7777 | -13.3333 | 54.472 | -40.057 | 60 | -33 | -5.528 | -7.057 | 8.964 | -18.46 | 16.67 | 3.37 | 0.2534 | 5 vs 4 | YES | YES | YES | YES | 3param search
470 | Treat 10 | 13.8889 | -54.4444 | -37.2222 | 54.286 | -39.92 | 60 | -33 | -5.714 | -6.92 | 8.974 | -25.95 | 20 | 6.7 | 0.5038 | 6 vs 4 | YES | YES | YES | YES | 3param search
471 | Treat 10 | 15 | -56.6667 | -45 | 54.335 | -39.964 | 60 | -33 | -5.665 | -6.964 | 8.977 | -1.25 | 20 | 6.7 | 0.5038 | 6 vs 4 | YES | YES | YES | YES | 3param search
472 | Treat 10 | 15.5556 | -57.7777 | -48.8889 | 54.342 | -39.973 | 60 | -33 | -5.658 | -6.973 | 8.98 | -14.95 | 23.33 | 10.03 | 0.7541 | 7 vs 4 | YES | YES | YES | YES | 3param search
473 | Treat 10 | 9.4444 | -47.7777 | -13.8889 | 53.965 | -39.657 | 60 | -33 | -6.035 | -6.657 | 8.985 | -20.26 | 16.67 | 3.37 | 0.2534 | 5 vs 4 | YES | YES | YES | YES | 3param search
474 | Treat 10 | 15.5556 | -57.7777 | -48.3333 | 54.793 | -40.338 | 60 | -33 | -5.207 | -7.338 | 8.998 | -12.92 | 23.33 | 10.03 | 0.7541 | 7 vs 4 | YES | YES | YES | YES | 3param search
475 | Treat 10 | 13.8889 | -54.4444 | -36.6666 | 54.752 | -40.31 | 60 | -33 | -5.248 | -7.31 | 8.999 | -24.29 | 20 | 6.7 | 0.5038 | 6 vs 4 | YES | YES | YES | YES | 3param search
476 | Treat 10 | 10 | -48.3333 | -14.4444 | 55.258 | -40.66 | 60 | -33 | -4.742 | -7.66 | 9.009 | -21.19 | 16.67 | 3.37 | 0.2534 | 5 vs 4 | YES | YES | YES | YES | 3param search
477 | Treat 10 | 10.5556 | -48.8889 | -16.1111 | 55.538 | -40.848 | 60 | -33 | -4.462 | -7.848 | 9.028 | -25.65 | 16.67 | 3.37 | 0.2534 | 5 vs 4 | YES | YES | YES | YES | 3param search
478 | Treat 10 | 15.5556 | -58.3333 | -51.1111 | 54.123 | -39.854 | 60 | -33 | -5.877 | -6.854 | 9.029 | -23.35 | 23.33 | 10.03 | 0.7541 | 7 vs 4 | YES | YES | YES | YES | 3param search
479 | Treat 10 | 16.1111 | -58.3333 | -49.4444 | 55.468 | -40.817 | 60 | -33 | -4.532 | -7.817 | 9.036 | -16.8 | 23.33 | 10.03 | 0.7541 | 7 vs 4 | YES | YES | YES | YES | 3param search
480 | Treat 10 | 15.5556 | -58.3333 | -50.5556 | 54.57 | -40.232 | 60 | -33 | -5.43 | -7.232 | 9.044 | -21.23 | 23.33 | 10.03 | 0.7541 | 7 vs 4 | YES | YES | YES | YES | 3param search
481 | Treat 10 | 13.8889 | -55 | -39.4444 | 54.079 | -39.84 | 60 | -33 | -5.921 | -6.84 | 9.047 | -32.29 | 20 | 6.7 | 0.5038 | 6 vs 4 | YES | YES | YES | YES | 3param search
482 | Treat 10 | 14.4444 | -55 | -37.7777 | 55.464 | -40.828 | 60 | -33 | -4.536 | -7.828 | 9.047 | -27.2 | 20 | 6.7 | 0.5038 | 6 vs 4 | YES | YES | YES | YES | 3param search
483 | Treat 10 | 16.1111 | -58.8889 | -51.6667 | 55.243 | -40.702 | 60 | -33 | -4.757 | -7.702 | 9.053 | -25.33 | 23.33 | 10.03 | 0.7541 | 7 vs 4 | YES | YES | YES | YES | 3param search
484 | Treat 10 | 13.8889 | -55 | -38.8889 | 54.53 | -40.226 | 60 | -33 | -5.47 | -7.226 | 9.063 | -30.65 | 20 | 6.7 | 0.5038 | 6 vs 4 | YES | YES | YES | YES | 3param search
485 | Treat 10 | 14.4444 | -55.5556 | -40 | 55.234 | -40.73 | 60 | -33 | -4.766 | -7.73 | 9.081 | -33.56 | 20 | 6.7 | 0.5038 | 6 vs 4 | YES | YES | YES | YES | 3param search
486 | Treat 10 | 9.4444 | -48.3333 | -15.5556 | 54.247 | -40.037 | 60 | -33 | -5.753 | -7.037 | 9.089 | -24.89 | 16.67 | 3.37 | 0.2534 | 5 vs 4 | YES | YES | YES | YES | 3param search
487 | Treat 10 | 15.5556 | -58.3333 | -50 | 55.019 | -40.614 | 60 | -33 | -4.981 | -7.614 | 9.099 | -19.12 | 23.33 | 10.03 | 0.7541 | 7 vs 4 | YES | YES | YES | YES | 3param search
488 | Treat 10 | 10 | -48.8889 | -16.6667 | 55.032 | -40.623 | 60 | -33 | -4.968 | -7.623 | 9.099 | -27.55 | 16.67 | 3.37 | 0.2534 | 5 vs 4 | YES | YES | YES | YES | 3param search
489 | Treat 10 | 9.4444 | -48.3333 | -15 | 54.746 | -40.436 | 60 | -33 | -5.254 | -7.436 | 9.105 | -23.14 | 16.67 | 3.37 | 0.2534 | 5 vs 4 | YES | YES | YES | YES | 3param search
490 | Treat 10 | 15 | -57.7777 | -49.4444 | 53.909 | -39.769 | 60 | -33 | -6.091 | -6.769 | 9.106 | -17.26 | 23.33 | 10.03 | 0.7541 | 7 vs 4 | YES | YES | YES | YES | 3param search
491 | Treat 10 | 13.8889 | -55 | -38.3333 | 54.995 | -40.616 | 60 | -33 | -5.005 | -7.616 | 9.113 | -29.01 | 20 | 6.7 | 0.5038 | 6 vs 4 | YES | YES | YES | YES | 3param search
492 | Treat 10 | 15 | -57.7777 | -48.8889 | 54.341 | -40.145 | 60 | -33 | -5.659 | -7.145 | 9.115 | -15.2 | 23.33 | 10.03 | 0.7541 | 7 vs 4 | YES | YES | YES | YES | 3param search
493 | Treat 10 | 13.3333 | -54.4444 | -37.2222 | 54.289 | -40.109 | 60 | -33 | -5.711 | -7.109 | 9.119 | -26.11 | 20 | 6.7 | 0.5038 | 6 vs 4 | YES | YES | YES | YES | 3param search
494 | Treat 10 | 8.8889 | -47.7777 | -13.3333 | 54.455 | -40.247 | 60 | -33 | -5.545 | -7.247 | 9.125 | -18.64 | 16.67 | 3.37 | 0.2534 | 5 vs 4 | YES | YES | YES | YES | 3param search
495 | Treat 10 | 8.8889 | -47.7777 | -13.8889 | 53.957 | -39.851 | 60 | -33 | -6.043 | -6.851 | 9.135 | -20.44 | 16.67 | 3.37 | 0.2534 | 5 vs 4 | YES | YES | YES | YES | 3param search
496 | Treat 10 | 15 | -57.7777 | -48.3333 | 54.814 | -40.523 | 60 | -33 | -5.186 | -7.523 | 9.137 | -13.16 | 23.33 | 10.03 | 0.7541 | 7 vs 4 | YES | YES | YES | YES | 3param search
497 | Treat 10 | 13.3333 | -54.4444 | -36.6666 | 54.754 | -40.497 | 60 | -33 | -5.246 | -7.497 | 9.15 | -24.45 | 20 | 6.7 | 0.5038 | 6 vs 4 | YES | YES | YES | YES | 3param search
498 | Treat 10 | 9.4444 | -48.3333 | -14.4444 | 55.251 | -40.844 | 60 | -33 | -4.749 | -7.844 | 9.17 | -21.37 | 16.67 | 3.37 | 0.2534 | 5 vs 4 | YES | YES | YES | YES | 3param search
499 | Treat 10 | 15 | -58.3333 | -51.1111 | 54.127 | -40.042 | 60 | -33 | -5.873 | -7.042 | 9.17 | -23.62 | 23.33 | 10.03 | 0.7541 | 7 vs 4 | YES | YES | YES | YES | 3param search
500 | Treat 10 | 15.5556 | -58.3333 | -49.4444 | 55.468 | -40.999 | 60 | -33 | -4.532 | -7.999 | 9.194 | -17.05 | 23.33 | 10.03 | 0.7541 | 7 vs 4 | YES | YES | YES | YES | 3param search
501 | Treat 10 | 15 | -58.3333 | -50.5556 | 54.572 | -40.423 | 60 | -33 | -5.428 | -7.423 | 9.196 | -21.49 | 23.33 | 10.03 | 0.7541 | 7 vs 4 | YES | YES | YES | YES | 3param search
502 | Treat 10 | 13.3333 | -55 | -39.4444 | 54.067 | -40.031 | 60 | -33 | -5.933 | -7.031 | 9.2 | -32.45 | 20 | 6.7 | 0.5038 | 6 vs 4 | YES | YES | YES | YES | 3param search
503 | Treat 10 | 13.8889 | -55 | -37.7777 | 55.463 | -41.011 | 60 | -33 | -4.537 | -8.011 | 9.207 | -27.36 | 20 | 6.7 | 0.5038 | 6 vs 4 | YES | YES | YES | YES | 3param search
504 | Treat 10 | 15.5556 | -58.8889 | -51.6667 | 55.242 | -40.882 | 60 | -33 | -4.758 | -7.882 | 9.207 | -25.61 | 23.33 | 10.03 | 0.7541 | 7 vs 4 | YES | YES | YES | YES | 3param search
505 | Treat 10 | 13.3333 | -55 | -38.8889 | 54.531 | -40.414 | 60 | -33 | -5.469 | -7.414 | 9.213 | -30.82 | 20 | 6.7 | 0.5038 | 6 vs 4 | YES | YES | YES | YES | 3param search
506 | Treat 10 | 13.8889 | -55.5556 | -40 | 55.239 | -40.916 | 60 | -33 | -4.761 | -7.916 | 9.237 | -33.73 | 20 | 6.7 | 0.5038 | 6 vs 4 | YES | YES | YES | YES | 3param search
507 | Treat 10 | 8.8889 | -48.3333 | -15.5556 | 54.242 | -40.23 | 60 | -33 | -5.758 | -7.23 | 9.243 | -25.06 | 16.67 | 3.37 | 0.2534 | 5 vs 4 | YES | YES | YES | YES | 3param search
508 | Treat 10 | 8.8889 | -48.3333 | -15 | 54.766 | -40.627 | 60 | -33 | -5.234 | -7.627 | 9.25 | -23.32 | 16.67 | 3.37 | 0.2534 | 5 vs 4 | YES | YES | YES | YES | 3param search
509 | Treat 10 | 15 | -58.3333 | -50 | 55.018 | -40.797 | 60 | -33 | -4.982 | -7.797 | 9.253 | -19.38 | 23.33 | 10.03 | 0.7541 | 7 vs 4 | YES | YES | YES | YES | 3param search
510 | Treat 10 | 9.4444 | -48.8889 | -16.6667 | 55.022 | -40.811 | 60 | -33 | -4.978 | -7.811 | 9.262 | -27.71 | 16.67 | 3.37 | 0.2534 | 5 vs 4 | YES | YES | YES | YES | 3param search
511 | Treat 10 | 13.3333 | -55 | -38.3333 | 54.994 | -40.804 | 60 | -33 | -5.006 | -7.804 | 9.272 | -29.18 | 20 | 6.7 | 0.5038 | 6 vs 4 | YES | YES | YES | YES | 3param search
512 | Treat 10 | 10 | -50 | -21.6667 | 54.102 | -40.158 | 60 | -33 | -5.898 | -7.158 | 9.275 | -41.18 | 16.67 | 3.37 | 0.2534 | 5 vs 4 | YES | YES | YES | YES | 3param search
513 | Treat 10 | 8.3333 | -47.7777 | -13.8889 | 53.951 | -40.048 | 60 | -33 | -6.049 | -7.048 | 9.288 | -20.62 | 16.67 | 3.37 | 0.2534 | 5 vs 4 | YES | YES | YES | YES | 3param search
514 | Treat 10 | 8.3333 | -47.7777 | -13.3333 | 54.45 | -40.448 | 60 | -33 | -5.55 | -7.448 | 9.288 | -18.82 | 16.67 | 3.37 | 0.2534 | 5 vs 4 | YES | YES | YES | YES | 3param search
515 | Treat 10 | 8.8889 | -48.3333 | -14.4444 | 55.237 | -41.031 | 60 | -33 | -4.763 | -8.031 | 9.337 | -21.54 | 16.67 | 3.37 | 0.2534 | 5 vs 4 | YES | YES | YES | YES | 3param search
516 | Treat 10 | 15 | -60 | -56.6667 | 54.364 | -40.468 | 60 | -33 | -5.636 | -7.468 | 9.356 | -10.87 | 26.67 | 13.37 | 1.0053 | 8 vs 4 | no | YES | YES | YES | 3param search
517 | Treat 10 | 15 | -58.8889 | -51.6667 | 55.242 | -41.065 | 60 | -33 | -4.758 | -8.065 | 9.364 | -25.89 | 23.33 | 10.03 | 0.7541 | 7 vs 4 | YES | YES | YES | YES | 3param search
518 | Treat 10 | 13.3333 | -55.5556 | -40 | 55.233 | -41.1 | 60 | -33 | -4.767 | -8.1 | 9.399 | -33.9 | 20 | 6.7 | 0.5038 | 6 vs 4 | YES | YES | YES | YES | 3param search
519 | Treat 10 | 8.3333 | -48.3333 | -15.5556 | 54.232 | -40.426 | 60 | -33 | -5.768 | -7.426 | 9.403 | -25.23 | 16.67 | 3.37 | 0.2534 | 5 vs 4 | YES | YES | YES | YES | 3param search
520 | Treat 10 | 8.8889 | -48.8889 | -16.6667 | 55.024 | -41.002 | 60 | -33 | -4.976 | -8.002 | 9.423 | -27.88 | 16.67 | 3.37 | 0.2534 | 5 vs 4 | YES | YES | YES | YES | 3param search
521 | Treat 10 | 13.3333 | -56.6667 | -45 | 54.327 | -40.528 | 60 | -33 | -5.673 | -7.528 | 9.426 | -1.92 | 20 | 6.7 | 0.5038 | 6 vs 4 | YES | YES | YES | YES | 3param search
522 | Treat 10 | 8.3333 | -48.3333 | -15 | 54.728 | -40.822 | 60 | -33 | -5.272 | -7.822 | 9.433 | -23.49 | 16.67 | 3.37 | 0.2534 | 5 vs 4 | YES | YES | YES | YES | 3param search
523 | Treat 10 | 0 | -40 | 15 | 54.816 | -41.116 | 60 | -33 | -5.184 | -8.116 | 9.63 | -6.48 | 10 | -3.3 | -0.2481 | 3 vs 4 | YES | YES | no | no | filtered, permutations
524 | Treat 10 | 0 | -45 | -5 | 52.884 | -41.569 | 60 | -33 | -7.116 | -8.569 | 11.138 | 3.06 | 13.3 | 0 | 0 | 4 vs 4 | YES | YES | no | no | filtered, permutations
525 | Treat 10 | 0 | -45 | 0 | 57.489 | -44.966 | 60 | -33 | -2.511 | -11.966 | 12.227 | 22.74 | 13.3 | 0 | 0 | 4 vs 4 | YES | YES | no | no | filtered, permutations
526 | Treat 10 | 0 | -50 | -25 | 51.237 | -41.823 | 60 | -33 | -8.763 | -8.823 | 12.435 | 4.91 | 16.7 | 3.4 | 0.2556 | 5 vs 4 | YES | YES | YES | no | Treat10 search, filtered, permutations
527 | Treat 10 | 0 | -55 | -40 | 53.602 | -44.513 | 60 | -33 | -6.398 | -11.513 | 13.171 | -38.61 | 23.3 | 10 | 0.7519 | 7 vs 4 | YES | YES | YES | no | Treat10 search, filtered, permutations
528 | Treat 10 | 0 | -45 | -30 | 34.583 | -29.896 | 60 | -33 | -25.417 | 3.104 | 25.606 | -13.16 | 16.7 | 3.4 | 0.2556 | 5 vs 4 | YES | YES | YES | no | Treat10 search, filtered, permutations
529 | Treat 10 | 0 | -30 | 25 | 34.628 | -23.525 | 60 | -33 | -25.372 | 9.475 | 27.083 | 22.69 | 10 | -3.3 | -0.2481 | 3 vs 4 | YES | YES | no | no | permutations
530 | Treat 10 | 0 | -35 | 5 | 33.207 | -25.347 | 60 | -33 | -26.793 | 7.653 | 27.865 | 27.6 | 10 | -3.3 | -0.2481 | 3 vs 4 | YES | YES | no | no | permutations
531 | Treat 10 | 0 | -40 | -15 | 32.366 | -26.952 | 60 | -33 | -27.634 | 6.048 | 28.288 | -32.78 | 16.7 | 3.4 | 0.2556 | 5 vs 4 | YES | YES | YES | no | Treat10 search, filtered, permutations
532 | Treat 10 | 0 | -45 | -35 | 31.723 | -28.179 | 60 | -33 | -28.277 | 4.821 | 28.685 | -27.16 | 20 | 6.7 | 0.5038 | 6 vs 4 | YES | YES | YES | no | Treat10 search, filtered, permutations
533 | Treat 10 | -5 | -35 | 2.5 | 31.719 | -27.496 | 60 | -33 | -28.281 | 5.504 | 28.812 | 16.06 | 13.3 | 0 | 0 | 4 vs 4 | YES | YES | no | no | permutations
534 | Treat 10 | 0 | -50 | -55 | 31.224 | -29.042 | 60 | -33 | -28.776 | 3.958 | 29.047 | -15.47 | 26.7 | 13.4 | 1.0075 | 8 vs 4 | no | YES | YES | no | Treat10 search, filtered, permutations
535 | Treat 10 | 2.7778 | -50.5556 | -57.7778 | 30.881 | -27.432 | 60 | -33 | -29.119 | 5.568 | 29.647 | -13.07 | 30 | 16.7 | 1.2556 | 9 vs 4 | no | YES | YES | no | 3param search
536 | Treat 10 | 0 | -45 | -36.6667 | 30.821 | -27.642 | 60 | -33 | -29.179 | 5.358 | 29.667 | -31.71 | 20 | 6.7 | 0.5038 | 6 vs 4 | YES | YES | YES | no | 3param search
537 | Treat 10 | -1.1111 | -42.2223 | -26.1111 | 30.831 | -27.462 | 60 | -33 | -29.169 | 5.538 | 29.69 | -3.35 | 16.67 | 3.37 | 0.2534 | 5 vs 4 | YES | YES | YES | no | 3param search
538 | Treat 10 | 0.5556 | -46.6667 | -43.3333 | 30.749 | -27.664 | 60 | -33 | -29.251 | 5.336 | 29.734 | -3.22 | 20 | 6.7 | 0.5038 | 6 vs 4 | YES | YES | YES | no | 3param search
539 | Treat 10 | -1.1111 | -43.3333 | -30.5556 | 30.717 | -27.727 | 60 | -33 | -29.283 | 5.273 | 29.754 | -15.66 | 20 | 6.7 | 0.5038 | 6 vs 4 | YES | YES | YES | no | 3param search
540 | Treat 10 | 1.1111 | -50 | -56.1111 | 30.643 | -28.079 | 60 | -33 | -29.357 | 4.921 | 29.767 | -24.35 | 26.67 | 13.37 | 1.0053 | 8 vs 4 | no | YES | YES | no | 3param search
541 | Treat 10 | 0 | -46.6667 | -43.3333 | 30.652 | -27.983 | 60 | -33 | -29.348 | 5.017 | 29.774 | -3.47 | 20 | 6.7 | 0.5038 | 6 vs 4 | YES | YES | YES | no | 3param search
542 | Treat 10 | 1.6667 | -50 | -56.1111 | 30.684 | -27.776 | 60 | -33 | -29.316 | 5.224 | 29.778 | -23.37 | 26.67 | 13.37 | 1.0053 | 8 vs 4 | no | YES | YES | no | 3param search
543 | Treat 10 | -0.5556 | -43.3333 | -30.5556 | 30.74 | -27.412 | 60 | -33 | -29.26 | 5.588 | 29.789 | -15.49 | 20 | 6.7 | 0.5038 | 6 vs 4 | YES | YES | YES | no | 3param search
544 | Treat 10 | 0 | -47.2223 | -45.5556 | 30.619 | -28.065 | 60 | -33 | -29.381 | 4.935 | 29.793 | -11.05 | 20 | 6.7 | 0.5038 | 6 vs 4 | YES | YES | YES | no | 3param search
545 | Treat 10 | -2.7778 | -41.6667 | -24.4444 | 30.603 | -28.11 | 60 | -33 | -29.397 | 4.89 | 29.801 | 0.8 | 16.67 | 3.37 | 0.2534 | 5 vs 4 | YES | YES | YES | no | 3param search
546 | Treat 10 | -1.1111 | -43.8889 | -32.7778 | 30.644 | -27.853 | 60 | -33 | -29.356 | 5.147 | 29.804 | -21.68 | 20 | 6.7 | 0.5038 | 6 vs 4 | YES | YES | YES | no | 3param search
547 | Treat 10 | 0.5556 | -47.2223 | -45.5556 | 30.654 | -27.755 | 60 | -33 | -29.346 | 5.245 | 29.811 | -10.78 | 20 | 6.7 | 0.5038 | 6 vs 4 | YES | YES | YES | no | 3param search
548 | Treat 10 | -0.5556 | -43.8889 | -32.7778 | 30.689 | -27.538 | 60 | -33 | -29.311 | 5.462 | 29.816 | -21.51 | 20 | 6.7 | 0.5038 | 6 vs 4 | YES | YES | YES | no | 3param search
549 | Treat 10 | -2.2223 | -41.6667 | -24.4444 | 30.596 | -27.789 | 60 | -33 | -29.404 | 5.211 | 29.862 | 0.97 | 16.67 | 3.37 | 0.2534 | 5 vs 4 | YES | YES | YES | no | 3param search
550 | Treat 10 | 2.2223 | -50 | -56.1111 | 30.652 | -27.471 | 60 | -33 | -29.348 | 5.529 | 29.864 | -22.43 | 26.67 | 13.37 | 1.0053 | 8 vs 4 | no | YES | YES | no | 3param search
551 | Treat 10 | 0 | -43.3333 | -30.5556 | 30.703 | -27.097 | 60 | -33 | -29.297 | 5.903 | 29.886 | -15.32 | 20 | 6.7 | 0.5038 | 6 vs 4 | YES | YES | YES | no | 3param search
552 | Treat 10 | 0 | -43.8889 | -32.7778 | 30.676 | -27.225 | 60 | -33 | -29.324 | 5.775 | 29.887 | -21.34 | 20 | 6.7 | 0.5038 | 6 vs 4 | YES | YES | YES | no | 3param search
553 | Treat 10 | 1.1111 | -46.6667 | -43.3333 | 30.649 | -27.348 | 60 | -33 | -29.351 | 5.652 | 29.89 | -2.97 | 20 | 6.7 | 0.5038 | 6 vs 4 | YES | YES | YES | no | 3param search
554 | Treat 10 | -2.2223 | -42.2223 | -26.6667 | 30.531 | -27.934 | 60 | -33 | -29.469 | 5.066 | 29.901 | -5.31 | 16.67 | 3.37 | 0.2534 | 5 vs 4 | YES | YES | YES | no | 3param search
555 | Treat 10 | 1.1111 | -47.2223 | -45.5556 | 30.616 | -27.449 | 60 | -33 | -29.384 | 5.551 | 29.904 | -10.51 | 20 | 6.7 | 0.5038 | 6 vs 4 | YES | YES | YES | no | 3param search
556 | Treat 10 | -1.6667 | -41.6667 | -24.4444 | 30.607 | -27.469 | 60 | -33 | -29.393 | 5.531 | 29.909 | 1.15 | 16.67 | 3.37 | 0.2534 | 5 vs 4 | YES | YES | YES | no | 3param search
557 | Treat 10 | 2.7778 | -50 | -56.1111 | 30.646 | -27.169 | 60 | -33 | -29.354 | 5.831 | 29.928 | -21.53 | 26.67 | 13.37 | 1.0053 | 8 vs 4 | no | YES | YES | no | 3param search
558 | Treat 10 | -3.3333 | -40 | -18.3333 | 30.52 | -27.825 | 60 | -33 | -29.48 | 5.175 | 29.931 | -42.26 | 16.67 | 3.37 | 0.2534 | 5 vs 4 | YES | YES | YES | no | 3param search
559 | Treat 10 | 1.6667 | -46.6667 | -43.3333 | 30.655 | -27.039 | 60 | -33 | -29.345 | 5.961 | 29.944 | -2.72 | 20 | 6.7 | 0.5038 | 6 vs 4 | YES | YES | YES | no | 3param search
560 | Treat 10 | 2.7778 | -50.5556 | -58.3334 | 30.602 | -27.254 | 60 | -33 | -29.398 | 5.746 | 29.954 | -15.72 | 33.33 | 20.03 | 1.506 | 10 vs 4 | no | YES | YES | no | 3param search
561 | Treat 10 | -1.6667 | -42.2223 | -26.6667 | 30.533 | -27.609 | 60 | -33 | -29.467 | 5.391 | 29.956 | -5.14 | 16.67 | 3.37 | 0.2534 | 5 vs 4 | YES | YES | YES | no | 3param search
562 | Treat 10 | -1.1111 | -41.6667 | -24.4444 | 30.601 | -27.149 | 60 | -33 | -29.399 | 5.851 | 29.976 | 1.32 | 16.67 | 3.37 | 0.2534 | 5 vs 4 | YES | YES | YES | no | 3param search
563 | Treat 10 | 1.6667 | -47.2223 | -45.5556 | 30.6 | -27.143 | 60 | -33 | -29.4 | 5.857 | 29.978 | -10.25 | 20 | 6.7 | 0.5038 | 6 vs 4 | YES | YES | YES | no | 3param search
564 | Treat 10 | -2.2223 | -43.3333 | -31.1111 | 30.407 | -28.191 | 60 | -33 | -29.593 | 4.809 | 29.981 | -17.56 | 20 | 6.7 | 0.5038 | 6 vs 4 | YES | YES | YES | no | 3param search
565 | Treat 10 | -0.5556 | -42.2223 | -26.6667 | 30.61 | -26.975 | 60 | -33 | -29.39 | 6.025 | 30.001 | -4.8 | 16.67 | 3.37 | 0.2534 | 5 vs 4 | YES | YES | YES | no | 3param search
566 | Treat 10 | 3.3334 | -50.5556 | -58.3334 | 30.608 | -26.953 | 60 | -33 | -29.392 | 6.047 | 30.008 | -34.67 | 33.33 | 20.03 | 1.506 | 10 vs 4 | no | YES | YES | no | 3param search
567 | Treat 10 | -2.2223 | -43.8889 | -33.3334 | 30.349 | -28.316 | 60 | -33 | -29.651 | 4.684 | 30.019 | -23.57 | 20 | 6.7 | 0.5038 | 6 vs 4 | YES | YES | YES | no | 3param search
568 | Treat 10 | -1.1111 | -42.2223 | -26.6667 | 30.529 | -27.289 | 60 | -33 | -29.471 | 5.711 | 30.019 | -4.97 | 16.67 | 3.37 | 0.2534 | 5 vs 4 | YES | YES | YES | no | 3param search
569 | Treat 10 | 0.5556 | -50 | -56.6667 | 30.362 | -28.209 | 60 | -33 | -29.638 | 4.791 | 30.023 | -32.63 | 30 | 16.7 | 1.2556 | 9 vs 4 | no | YES | YES | no | 3param search
570 | Treat 10 | -1.6667 | -43.3333 | -31.1111 | 30.413 | -27.872 | 60 | -33 | -29.587 | 5.128 | 30.028 | -17.39 | 20 | 6.7 | 0.5038 | 6 vs 4 | YES | YES | YES | no | 3param search
571 | Treat 10 | -0.5556 | -46.6667 | -43.8889 | 30.369 | -28.1 | 60 | -33 | -29.631 | 4.9 | 30.033 | -5.62 | 20 | 6.7 | 0.5038 | 6 vs 4 | YES | YES | YES | no | 3param search
572 | Treat 10 | -2.2223 | -41.6667 | -25 | 30.449 | -27.622 | 60 | -33 | -29.551 | 5.378 | 30.036 | -0.67 | 16.67 | 3.37 | 0.2534 | 5 vs 4 | YES | YES | YES | no | 3param search
573 | Treat 10 | -0.5556 | -41.6667 | -24.4444 | 30.598 | -26.832 | 60 | -33 | -29.402 | 6.168 | 30.042 | 1.48 | 16.67 | 3.37 | 0.2534 | 5 vs 4 | YES | YES | YES | no | 3param search
574 | Treat 10 | 1.6667 | -48.3333 | -50 | 30.494 | -27.333 | 60 | -33 | -29.506 | 5.667 | 30.045 | -26.51 | 23.33 | 10.03 | 0.7541 | 7 vs 4 | YES | YES | YES | no | 3param search
575 | Treat 10 | -3.3334 | -41.6667 | -25 | 30.317 | -28.266 | 60 | -33 | -29.683 | 4.734 | 30.058 | -1.01 | 16.67 | 3.37 | 0.2534 | 5 vs 4 | YES | YES | YES | no | 3param search
576 | Treat 10 | -3.3333 | -41.6667 | -25 | 30.315 | -28.266 | 60 | -33 | -29.685 | 4.734 | 30.06 | -1.01 | 16.67 | 3.37 | 0.2534 | 5 vs 4 | YES | YES | YES | no | 3param search
577 | Treat 10 | -1.6667 | -43.8889 | -33.3334 | 30.35 | -28.003 | 60 | -33 | -29.65 | 4.997 | 30.068 | -23.39 | 20 | 6.7 | 0.5038 | 6 vs 4 | YES | YES | YES | no | 3param search
578 | Treat 10 | 1.1111 | -50 | -56.6667 | 30.365 | -27.903 | 60 | -33 | -29.635 | 5.097 | 30.07 | -31.31 | 30 | 16.7 | 1.2556 | 9 vs 4 | no | YES | YES | no | 3param search
579 | Treat 10 | -0.5556 | -47.2223 | -46.1111 | 30.31 | -28.201 | 60 | -33 | -29.69 | 4.799 | 30.075 | -13.29 | 23.33 | 10.03 | 0.7541 | 7 vs 4 | YES | YES | YES | no | 3param search
580 | Treat 10 | -1.1111 | -43.3333 | -31.1111 | 30.41 | -27.555 | 60 | -33 | -29.59 | 5.445 | 30.087 | -17.22 | 20 | 6.7 | 0.5038 | 6 vs 4 | YES | YES | YES | no | 3param search
581 | Treat 10 | 0 | -46.6667 | -43.8889 | 30.36 | -27.789 | 60 | -33 | -29.64 | 5.211 | 30.095 | -5.36 | 20 | 6.7 | 0.5038 | 6 vs 4 | YES | YES | YES | no | 3param search
582 | Treat 10 | 0 | -47.2223 | -46.1111 | 30.324 | -27.889 | 60 | -33 | -29.676 | 5.111 | 30.113 | -13.01 | 23.33 | 10.03 | 0.7541 | 7 vs 4 | YES | YES | YES | no | 3param search
583 | Treat 10 | -1.1111 | -43.8889 | -33.3334 | 30.35 | -27.68 | 60 | -33 | -29.65 | 5.32 | 30.123 | -23.22 | 20 | 6.7 | 0.5038 | 6 vs 4 | YES | YES | YES | no | 3param search
584 | Treat 10 | 1.6667 | -50 | -56.6667 | 30.364 | -27.598 | 60 | -33 | -29.636 | 5.402 | 30.124 | -30.07 | 30 | 16.7 | 1.2556 | 9 vs 4 | no | YES | YES | no | 3param search
585 | Treat 10 | -2.7778 | -41.6667 | -25 | 30.301 | -27.943 | 60 | -33 | -29.699 | 5.057 | 30.126 | -0.84 | 16.67 | 3.37 | 0.2534 | 5 vs 4 | YES | YES | YES | no | 3param search
586 | Treat 10 | -1.6667 | -40 | -18.3333 | 30.497 | -26.852 | 60 | -33 | -29.503 | 6.148 | 30.137 | -41.85 | 16.67 | 3.37 | 0.2534 | 5 vs 4 | YES | YES | YES | no | 3param search
587 | Treat 10 | 0.5556 | -46.6667 | -43.8889 | 30.368 | -27.478 | 60 | -33 | -29.632 | 5.522 | 30.142 | -5.1 | 20 | 6.7 | 0.5038 | 6 vs 4 | YES | YES | YES | no | 3param search
588 | Treat 10 | -0.5556 | -43.3333 | -31.1111 | 30.409 | -27.238 | 60 | -33 | -29.591 | 5.762 | 30.147 | -17.05 | 20 | 6.7 | 0.5038 | 6 vs 4 | YES | YES | YES | no | 3param search
589 | Treat 10 | 2.7778 | -50 | -56.6667 | 30.444 | -26.991 | 60 | -33 | -29.556 | 6.009 | 30.161 | -27.77 | 30 | 16.7 | 1.2556 | 9 vs 4 | no | YES | YES | no | 3param search
590 | Treat 10 | 0 | -43.3333 | -31.1111 | 30.445 | -26.927 | 60 | -33 | -29.555 | 6.073 | 30.172 | -16.88 | 20 | 6.7 | 0.5038 | 6 vs 4 | YES | YES | YES | no | 3param search
591 | Treat 10 | 0.5556 | -47.2223 | -46.1111 | 30.314 | -27.579 | 60 | -33 | -29.686 | 5.421 | 30.177 | -12.73 | 23.33 | 10.03 | 0.7541 | 7 vs 4 | YES | YES | YES | no | 3param search
592 | Treat 10 | -0.5556 | -43.8889 | -33.3334 | 30.351 | -27.364 | 60 | -33 | -29.649 | 5.636 | 30.18 | -23.04 | 20 | 6.7 | 0.5038 | 6 vs 4 | YES | YES | YES | no | 3param search
593 | Treat 10 | 2.2223 | -50 | -56.6667 | 30.359 | -27.294 | 60 | -33 | -29.641 | 5.706 | 30.185 | -28.89 | 30 | 16.7 | 1.2556 | 9 vs 4 | no | YES | YES | no | 3param search
594 | Treat 10 | 1.1111 | -46.6667 | -43.8889 | 30.359 | -27.169 | 60 | -33 | -29.641 | 5.831 | 30.209 | -4.85 | 20 | 6.7 | 0.5038 | 6 vs 4 | YES | YES | YES | no | 3param search
595 | Treat 10 | 1.1111 | -47.2223 | -46.1111 | 30.315 | -27.27 | 60 | -33 | -29.685 | 5.73 | 30.233 | -12.46 | 23.33 | 10.03 | 0.7541 | 7 vs 4 | YES | YES | YES | no | 3param search
596 | Treat 10 | 0 | -43.8889 | -33.3334 | 30.348 | -27.049 | 60 | -33 | -29.652 | 5.951 | 30.243 | -22.87 | 20 | 6.7 | 0.5038 | 6 vs 4 | YES | YES | YES | no | 3param search
597 | Treat 10 | -2.7778 | -43.3333 | -31.6667 | 30.117 | -28.343 | 60 | -33 | -29.883 | 4.657 | 30.244 | -19.29 | 20 | 6.7 | 0.5038 | 6 vs 4 | YES | YES | YES | no | 3param search
598 | Treat 10 | 0 | -43.3333 | -31.6667 | 30.407 | -26.76 | 60 | -33 | -29.593 | 6.24 | 30.244 | -18.42 | 20 | 6.7 | 0.5038 | 6 vs 4 | YES | YES | YES | no | 3param search
599 | Treat 10 | -1.6667 | -41.6667 | -25 | 30.296 | -27.299 | 60 | -33 | -29.704 | 5.701 | 30.246 | -0.49 | 16.67 | 3.37 | 0.2534 | 5 vs 4 | YES | YES | YES | no | 3param search
600 | Treat 10 | 0 | -49.4444 | -55 | 30.126 | -28.258 | 60 | -33 | -29.874 | 4.742 | 30.248 | -15.86 | 26.67 | 13.37 | 1.0053 | 8 vs 4 | no | YES | YES | no | 3param search
601 | Treat 10 | 1.6667 | -46.6667 | -43.8889 | 30.369 | -26.86 | 60 | -33 | -29.631 | 6.14 | 30.26 | -4.6 | 20 | 6.7 | 0.5038 | 6 vs 4 | YES | YES | YES | no | 3param search
602 | Treat 10 | -1.1111 | -41.6667 | -25.5556 | 30.374 | -26.816 | 60 | -33 | -29.626 | 6.184 | 30.265 | -1.95 | 16.67 | 3.37 | 0.2534 | 5 vs 4 | YES | YES | YES | no | 3param search
603 | Treat 10 | 0 | -50 | -57.2223 | 30.085 | -28.344 | 60 | -33 | -29.915 | 4.656 | 30.275 | -12.54 | 30 | 16.7 | 1.2556 | 9 vs 4 | no | YES | YES | no | 3param search
604 | Treat 10 | -2.2223 | -43.3333 | -31.6667 | 30.116 | -28.022 | 60 | -33 | -29.884 | 4.978 | 30.296 | -19.11 | 20 | 6.7 | 0.5038 | 6 vs 4 | YES | YES | YES | no | 3param search
605 | Treat 10 | -1.6667 | -43.3333 | -31.6667 | 30.165 | -27.703 | 60 | -33 | -29.835 | 5.297 | 30.302 | -18.94 | 20 | 6.7 | 0.5038 | 6 vs 4 | YES | YES | YES | no | 3param search
606 | Treat 10 | 1.6667 | -47.2223 | -46.1111 | 30.306 | -26.962 | 60 | -33 | -29.694 | 6.038 | 30.302 | -12.19 | 23.33 | 10.03 | 0.7541 | 7 vs 4 | YES | YES | YES | no | 3param search
607 | Treat 10 | 0.5556 | -49.4444 | -55 | 30.122 | -27.95 | 60 | -33 | -29.878 | 5.05 | 30.302 | -15.08 | 26.67 | 13.37 | 1.0053 | 8 vs 4 | no | YES | YES | no | 3param search
608 | Treat 10 | -1.1111 | -46.6667 | -44.4444 | 30.074 | -28.241 | 60 | -33 | -29.926 | 4.759 | 30.302 | -7.8 | 20 | 6.7 | 0.5038 | 6 vs 4 | YES | YES | YES | no | 3param search
609 | Treat 10 | -1.1111 | -41.6667 | -25 | 30.3 | -26.979 | 60 | -33 | -29.7 | 6.021 | 30.304 | -0.33 | 16.67 | 3.37 | 0.2534 | 5 vs 4 | YES | YES | YES | no | 3param search
610 | Treat 10 | 3.3334 | -50 | -56.6667 | 30.358 | -26.689 | 60 | -33 | -29.642 | 6.311 | 30.306 | -26.7 | 30 | 16.7 | 1.2556 | 9 vs 4 | no | YES | YES | no | 3param search
611 | Treat 10 | 3.3333 | -50 | -56.6667 | 30.357 | -26.689 | 60 | -33 | -29.643 | 6.311 | 30.307 | -26.7 | 30 | 16.7 | 1.2556 | 9 vs 4 | no | YES | YES | no | 3param search
612 | Treat 10 | -0.5556 | -46.6667 | -44.4444 | 30.11 | -27.93 | 60 | -33 | -29.89 | 5.07 | 30.317 | -7.53 | 20 | 6.7 | 0.5038 | 6 vs 4 | YES | YES | YES | no | 3param search
613 | Treat 10 | -1.1111 | -47.2223 | -46.6667 | 30.04 | -28.343 | 60 | -33 | -29.96 | 4.657 | 30.32 | -15.58 | 23.33 | 10.03 | 0.7541 | 7 vs 4 | YES | YES | YES | no | 3param search
614 | Treat 10 | 0.5556 | -50 | -57.2223 | 30.082 | -28.036 | 60 | -33 | -29.918 | 4.964 | 30.327 | -42.89 | 33.33 | 20.03 | 1.506 | 10 vs 4 | no | YES | YES | no | 3param search
615 | Treat 10 | -3.3334 | -41.1111 | -23.3333 | 30.086 | -27.959 | 60 | -33 | -29.914 | 5.041 | 30.336 | 3.69 | 16.67 | 3.37 | 0.2534 | 5 vs 4 | YES | YES | YES | no | 3param search
616 | Treat 10 | 1.1111 | -49.4444 | -55 | 30.128 | -27.643 | 60 | -33 | -29.872 | 5.357 | 30.349 | -14.33 | 26.67 | 13.37 | 1.0053 | 8 vs 4 | no | YES | YES | no | 3param search
617 | Treat 10 | -2.7778 | -41.1111 | -23.3333 | 30.101 | -27.634 | 60 | -33 | -29.899 | 5.366 | 30.377 | 3.87 | 16.67 | 3.37 | 0.2534 | 5 vs 4 | YES | YES | YES | no | 3param search
618 | Treat 10 | 1.1111 | -50 | -57.2223 | 30.082 | -27.737 | 60 | -33 | -29.918 | 5.263 | 30.377 | -40.94 | 30 | 16.7 | 1.2556 | 9 vs 4 | no | YES | YES | no | 3param search
619 | Treat 10 | -0.5556 | -47.2223 | -46.6667 | 30.024 | -28.028 | 60 | -33 | -29.976 | 4.972 | 30.386 | -15.29 | 23.33 | 10.03 | 0.7541 | 7 vs 4 | YES | YES | YES | no | 3param search
620 | Treat 10 | -3.3334 | -41.6667 | -25.5556 | 30 | -28.101 | 60 | -33 | -30 | 4.899 | 30.397 | -2.64 | 16.67 | 3.37 | 0.2534 | 5 vs 4 | YES | YES | YES | no | 3param search
621 | Treat 10 | 0 | -46.6667 | -44.4444 | 30.074 | -27.615 | 60 | -33 | -29.926 | 5.385 | 30.407 | -7.26 | 20 | 6.7 | 0.5038 | 6 vs 4 | YES | YES | YES | no | 3param search
622 | Treat 10 | -1.1111 | -43.3333 | -31.6667 | 30.113 | -27.383 | 60 | -33 | -29.887 | 5.617 | 30.41 | -18.76 | 20 | 6.7 | 0.5038 | 6 vs 4 | YES | YES | YES | no | 3param search
623 | Treat 10 | 1.6667 | -49.4444 | -55 | 30.121 | -27.337 | 60 | -33 | -29.879 | 5.663 | 30.411 | -13.6 | 26.67 | 13.37 | 1.0053 | 8 vs 4 | no | YES | YES | no | 3param search
624 | Treat 10 | 0 | -47.2223 | -46.6667 | 30.041 | -27.72 | 60 | -33 | -29.959 | 5.28 | 30.421 | -15 | 23.33 | 10.03 | 0.7541 | 7 vs 4 | YES | YES | YES | no | 3param search
625 | Treat 10 | 1.6667 | -50 | -57.2223 | 30.081 | -27.423 | 60 | -33 | -29.919 | 5.577 | 30.434 | -39.14 | 30 | 16.7 | 1.2556 | 9 vs 4 | no | YES | YES | no | 3param search
626 | Treat 10 | 0.5556 | -46.6667 | -44.4444 | 30.095 | -27.304 | 60 | -33 | -29.905 | 5.696 | 30.443 | -7 | 20 | 6.7 | 0.5038 | 6 vs 4 | YES | YES | YES | no | 3param search
627 | Treat 10 | -1.6667 | -41.1111 | -23.3333 | 30.149 | -27.005 | 60 | -33 | -29.851 | 5.995 | 30.447 | 4.21 | 16.67 | 3.37 | 0.2534 | 5 vs 4 | YES | YES | YES | no | 3param search
628 | Treat 10 | -2.7778 | -41.6667 | -25.5556 | 30.001 | -27.777 | 60 | -33 | -29.999 | 5.223 | 30.45 | -2.47 | 16.67 | 3.37 | 0.2534 | 5 vs 4 | YES | YES | YES | no | 3param search
629 | Treat 10 | -1.6667 | -45 | -38.3333 | 29.947 | -28.064 | 60 | -33 | -30.053 | 4.936 | 30.456 | -36.79 | 20 | 6.7 | 0.5038 | 6 vs 4 | YES | YES | YES | no | 3param search
630 | Treat 10 | 2.2223 | -49.4444 | -55 | 30.131 | -27.031 | 60 | -33 | -29.869 | 5.969 | 30.46 | -12.89 | 26.67 | 13.37 | 1.0053 | 8 vs 4 | no | YES | YES | no | 3param search
631 | Treat 10 | -0.5556 | -43.3333 | -31.6667 | 30.112 | -27.067 | 60 | -33 | -29.888 | 5.933 | 30.471 | -18.59 | 20 | 6.7 | 0.5038 | 6 vs 4 | YES | YES | YES | no | 3param search
632 | Treat 10 | -2.2223 | -41.1111 | -23.3333 | 30.064 | -27.31 | 60 | -33 | -29.936 | 5.69 | 30.472 | 4.04 | 16.67 | 3.37 | 0.2534 | 5 vs 4 | YES | YES | YES | no | 3param search
633 | Treat 10 | -3.3334 | -42.7777 | -30 | 29.881 | -28.371 | 60 | -33 | -30.119 | 4.629 | 30.473 | -14.97 | 20 | 6.7 | 0.5038 | 6 vs 4 | YES | YES | YES | no | 3param search
634 | Treat 10 | 2.2223 | -50 | -57.2223 | 30.08 | -27.119 | 60 | -33 | -29.92 | 5.881 | 30.493 | -37.48 | 30 | 16.7 | 1.2556 | 9 vs 4 | no | YES | YES | no | 3param search
635 | Treat 10 | 0.5556 | -47.2223 | -46.6667 | 30.022 | -27.405 | 60 | -33 | -29.978 | 5.595 | 30.496 | -14.71 | 23.33 | 10.03 | 0.7541 | 7 vs 4 | YES | YES | YES | no | 3param search
636 | Treat 10 | -0.5556 | -43.3333 | -32.2223 | 30.112 | -26.896 | 60 | -33 | -29.888 | 6.104 | 30.505 | -20.13 | 20 | 6.7 | 0.5038 | 6 vs 4 | YES | YES | YES | no | 3param search
637 | Treat 10 | -2.2223 | -41.6667 | -25.5556 | 30.001 | -27.453 | 60 | -33 | -29.999 | 5.547 | 30.508 | -2.29 | 16.67 | 3.37 | 0.2534 | 5 vs 4 | YES | YES | YES | no | 3param search
638 | Treat 10 | -2.7778 | -42.7777 | -30 | 29.894 | -28.048 | 60 | -33 | -30.106 | 4.952 | 30.511 | -14.79 | 20 | 6.7 | 0.5038 | 6 vs 4 | YES | YES | YES | no | 3param search
639 | Treat 10 | 1.1111 | -46.6667 | -44.4444 | 30.071 | -26.994 | 60 | -33 | -29.929 | 6.006 | 30.526 | -6.75 | 20 | 6.7 | 0.5038 | 6 vs 4 | YES | YES | YES | no | 3param search
640 | Treat 10 | 2.7778 | -49.4444 | -55 | 30.121 | -26.727 | 60 | -33 | -29.879 | 6.273 | 30.53 | -12.21 | 26.67 | 13.37 | 1.0053 | 8 vs 4 | no | YES | YES | no | 3param search
641 | Treat 10 | -1.1111 | -41.1111 | -23.3333 | 30.132 | -26.667 | 60 | -33 | -29.868 | 6.333 | 30.532 | 4.38 | 16.67 | 3.37 | 0.2534 | 5 vs 4 | YES | YES | YES | no | 3param search
642 | Treat 10 | -1.6667 | -41.6667 | -25.5556 | 30.034 | -27.131 | 60 | -33 | -29.966 | 5.869 | 30.535 | -2.12 | 16.67 | 3.37 | 0.2534 | 5 vs 4 | YES | YES | YES | no | 3param search
643 | Treat 10 | 0 | -49.4444 | -55.5556 | 29.845 | -28.088 | 60 | -33 | -30.155 | 4.912 | 30.552 | -21.04 | 26.67 | 13.37 | 1.0053 | 8 vs 4 | no | YES | YES | no | 3param search
644 | Treat 10 | 2.7778 | -50 | -57.2223 | 30.079 | -26.814 | 60 | -33 | -29.921 | 6.186 | 30.554 | -35.93 | 30 | 16.7 | 1.2556 | 9 vs 4 | no | YES | YES | no | 3param search
645 | Treat 10 | 1.1111 | -47.2223 | -46.6667 | 30.021 | -27.095 | 60 | -33 | -29.979 | 5.905 | 30.555 | -14.43 | 23.33 | 10.03 | 0.7541 | 7 vs 4 | YES | YES | YES | no | 3param search
646 | Treat 10 | -2.2223 | -42.7777 | -30 | 29.901 | -27.725 | 60 | -33 | -30.099 | 5.275 | 30.558 | -14.62 | 20 | 6.7 | 0.5038 | 6 vs 4 | YES | YES | YES | no | 3param search
647 | Treat 10 | -2.7778 | -43.3333 | -32.2223 | 29.823 | -28.176 | 60 | -33 | -30.177 | 4.824 | 30.56 | -20.83 | 20 | 6.7 | 0.5038 | 6 vs 4 | YES | YES | YES | no | 3param search
648 | Treat 10 | -2.7778 | -41.1111 | -23.8889 | 29.936 | -27.469 | 60 | -33 | -30.064 | 5.531 | 30.569 | 2.21 | 16.67 | 3.37 | 0.2534 | 5 vs 4 | YES | YES | YES | no | 3param search
649 | Treat 10 | 0 | -50 | -57.7778 | 29.809 | -28.174 | 60 | -33 | -30.191 | 4.826 | 30.574 | -43.5 | 36.67 | 23.37 | 1.7571 | 11 vs 4 | no | YES | YES | no | 3param search
650 | Treat 10 | 1.6667 | -46.6667 | -44.4444 | 30.07 | -26.686 | 60 | -33 | -29.93 | 6.314 | 30.589 | -6.49 | 20 | 6.7 | 0.5038 | 6 vs 4 | YES | YES | YES | no | 3param search
651 | Treat 10 | 0.5556 | -49.4444 | -55.5556 | 29.85 | -27.778 | 60 | -33 | -30.15 | 5.222 | 30.599 | -20.13 | 26.67 | 13.37 | 1.0053 | 8 vs 4 | no | YES | YES | no | 3param search
652 | Treat 10 | -1.1111 | -46.6667 | -45 | 29.792 | -28.072 | 60 | -33 | -30.208 | 4.928 | 30.607 | -9.73 | 20 | 6.7 | 0.5038 | 6 vs 4 | YES | YES | YES | no | 3param search
653 | Treat 10 | -2.2223 | -43.3333 | -32.2223 | 29.825 | -27.855 | 60 | -33 | -30.175 | 5.145 | 30.61 | -20.65 | 20 | 6.7 | 0.5038 | 6 vs 4 | YES | YES | YES | no | 3param search
654 | Treat 10 | 1.6667 | -47.2223 | -46.6667 | 30.021 | -26.786 | 60 | -33 | -29.979 | 6.214 | 30.616 | -14.16 | 23.33 | 10.03 | 0.7541 | 7 vs 4 | YES | YES | YES | no | 3param search
655 | Treat 10 | 0.5556 | -50 | -57.7778 | 29.807 | -27.866 | 60 | -33 | -30.193 | 5.134 | 30.626 | -33.66 | 33.33 | 20.03 | 1.506 | 10 vs 4 | no | YES | YES | no | 3param search
656 | Treat 10 | -1.6667 | -42.7777 | -30 | 29.889 | -27.404 | 60 | -33 | -30.111 | 5.596 | 30.627 | -14.45 | 20 | 6.7 | 0.5038 | 6 vs 4 | YES | YES | YES | no | 3param search
657 | Treat 10 | 0 | -45 | -38.3333 | 29.942 | -27.116 | 60 | -33 | -30.058 | 5.884 | 30.628 | -36.24 | 20 | 6.7 | 0.5038 | 6 vs 4 | YES | YES | YES | no | 3param search
658 | Treat 10 | 1.1111 | -49.4444 | -55.5556 | 29.873 | -27.47 | 60 | -33 | -30.127 | 5.53 | 30.63 | -19.26 | 26.67 | 13.37 | 1.0053 | 8 vs 4 | no | YES | YES | no | 3param search
659 | Treat 10 | -0.5556 | -46.6667 | -45 | 29.789 | -27.756 | 60 | -33 | -30.211 | 5.244 | 30.663 | -9.45 | 20 | 6.7 | 0.5038 | 6 vs 4 | YES | YES | YES | no | 3param search
660 | Treat 10 | -1.6667 | -43.3333 | -32.2223 | 29.822 | -27.534 | 60 | -33 | -30.178 | 5.466 | 30.669 | -20.48 | 20 | 6.7 | 0.5038 | 6 vs 4 | YES | YES | YES | no | 3param search
661 | Treat 10 | -3.3334 | -41.1111 | -23.8889 | 29.772 | -27.796 | 60 | -33 | -30.228 | 5.204 | 30.673 | 2.04 | 16.67 | 3.37 | 0.2534 | 5 vs 4 | YES | YES | YES | no | 3param search
662 | Treat 10 | 1.1111 | -50 | -57.7778 | 29.808 | -27.557 | 60 | -33 | -30.192 | 5.443 | 30.679 | -27.85 | 33.33 | 20.03 | 1.506 | 10 vs 4 | no | YES | YES | no | 3param search
663 | Treat 10 | -1.1111 | -42.7777 | -30 | 29.894 | -27.084 | 60 | -33 | -30.106 | 5.916 | 30.682 | -14.28 | 20 | 6.7 | 0.5038 | 6 vs 4 | YES | YES | YES | no | 3param search
664 | Treat 10 | -3.3334 | -41.6667 | -26.1111 | 29.722 | -27.938 | 60 | -33 | -30.278 | 5.062 | 30.698 | -4.26 | 16.67 | 3.37 | 0.2534 | 5 vs 4 | YES | YES | YES | no | 3param search
665 | Treat 10 | 0 | -46.6667 | -45 | 29.803 | -27.443 | 60 | -33 | -30.197 | 5.557 | 30.704 | -9.18 | 20 | 6.7 | 0.5038 | 6 vs 4 | YES | YES | YES | no | 3param search
666 | Treat 10 | -1.1111 | -43.3333 | -32.2223 | 29.834 | -27.214 | 60 | -33 | -30.166 | 5.786 | 30.716 | -20.3 | 20 | 6.7 | 0.5038 | 6 vs 4 | YES | YES | YES | no | 3param search
667 | Treat 10 | 1.6667 | -49.4444 | -55.5556 | 29.842 | -27.163 | 60 | -33 | -30.158 | 5.837 | 30.718 | -18.41 | 26.67 | 13.37 | 1.0053 | 8 vs 4 | no | YES | YES | no | 3param search
668 | Treat 10 | 1.6667 | -50 | -57.7778 | 29.812 | -27.251 | 60 | -33 | -30.188 | 5.749 | 30.731 | -23.4 | 30 | 16.7 | 1.2556 | 9 vs 4 | no | YES | YES | no | 3param search
669 | Treat 10 | -3.3334 | -42.7777 | -30.5556 | 29.643 | -28.209 | 60 | -33 | -30.357 | 4.791 | 30.733 | -16.53 | 20 | 6.7 | 0.5038 | 6 vs 4 | YES | YES | YES | no | 3param search
670 | Treat 10 | -2.7778 | -41.6667 | -26.1111 | 29.741 | -27.613 | 60 | -33 | -30.259 | 5.387 | 30.735 | -4.08 | 16.67 | 3.37 | 0.2534 | 5 vs 4 | YES | YES | YES | no | 3param search
671 | Treat 10 | 0 | -49.4444 | -56.1111 | 29.685 | -27.925 | 60 | -33 | -30.315 | 5.075 | 30.737 | -27.29 | 30 | 16.7 | 1.2556 | 9 vs 4 | no | YES | YES | no | 3param search
672 | Treat 10 | -0.5556 | -42.7777 | -30 | 29.884 | -26.765 | 60 | -33 | -30.116 | 6.235 | 30.755 | -14.11 | 20 | 6.7 | 0.5038 | 6 vs 4 | YES | YES | YES | no | 3param search
673 | Treat 10 | 2.2223 | -50 | -57.7778 | 29.836 | -26.944 | 60 | -33 | -30.164 | 6.056 | 30.766 | -19.72 | 30 | 16.7 | 1.2556 | 9 vs 4 | no | YES | YES | no | 3param search
674 | Treat 10 | -1.1111 | -46.1111 | -43.3333 | 29.672 | -27.803 | 60 | -33 | -30.328 | 5.197 | 30.77 | -4.06 | 20 | 6.7 | 0.5038 | 6 vs 4 | YES | YES | YES | no | 3param search
675 | Treat 10 | 2.2223 | -49.4444 | -55.5556 | 29.841 | -26.867 | 60 | -33 | -30.159 | 6.133 | 30.776 | -17.6 | 26.67 | 13.37 | 1.0053 | 8 vs 4 | no | YES | YES | no | 3param search
676 | Treat 10 | 0.5556 | -46.6667 | -45 | 29.788 | -27.13 | 60 | -33 | -30.212 | 5.87 | 30.777 | -8.92 | 20 | 6.7 | 0.5038 | 6 vs 4 | YES | YES | YES | no | 3param search
677 | Treat 10 | -2.2223 | -41.1111 | -23.8889 | 29.772 | -27.145 | 60 | -33 | -30.228 | 5.855 | 30.79 | 2.39 | 16.67 | 3.37 | 0.2534 | 5 vs 4 | YES | YES | YES | no | 3param search
678 | Treat 10 | 0 | -48.3333 | -51.6667 | 29.657 | -27.738 | 60 | -33 | -30.343 | 5.262 | 30.796 | -34.67 | 26.67 | 13.37 | 1.0053 | 8 vs 4 | no | YES | YES | no | 3param search
679 | Treat 10 | -2.2223 | -41.6667 | -26.1111 | 29.727 | -27.289 | 60 | -33 | -30.273 | 5.711 | 30.807 | -3.91 | 16.67 | 3.37 | 0.2534 | 5 vs 4 | YES | YES | YES | no | 3param search
680 | Treat 10 | -2.7778 | -42.7777 | -30.5556 | 29.598 | -27.883 | 60 | -33 | -30.402 | 5.117 | 30.83 | -16.35 | 20 | 6.7 | 0.5038 | 6 vs 4 | YES | YES | YES | no | 3param search
681 | Treat 10 | -1.1111 | -41.6667 | -26.1111 | 29.831 | -26.641 | 60 | -33 | -30.169 | 6.359 | 30.832 | -3.57 | 16.67 | 3.37 | 0.2534 | 5 vs 4 | YES | YES | YES | no | 3param search
682 | Treat 10 | -1.6667 | -46.1111 | -43.3333 | 29.556 | -28.115 | 60 | -33 | -30.444 | 4.885 | 30.833 | -4.33 | 20 | 6.7 | 0.5038 | 6 vs 4 | YES | YES | YES | no | 3param search
683 | Treat 10 | 1.1111 | -46.6667 | -45 | 29.791 | -26.819 | 60 | -33 | -30.209 | 6.181 | 30.835 | -8.66 | 20 | 6.7 | 0.5038 | 6 vs 4 | YES | YES | YES | no | 3param search
684 | Treat 10 | -1.6667 | -42.7777 | -30.5556 | 29.693 | -27.237 | 60 | -33 | -30.307 | 5.763 | 30.85 | -16 | 20 | 6.7 | 0.5038 | 6 vs 4 | YES | YES | YES | no | 3param search
685 | Treat 10 | -1.6667 | -41.1111 | -23.8889 | 29.767 | -26.82 | 60 | -33 | -30.233 | 6.18 | 30.858 | 2.56 | 16.67 | 3.37 | 0.2534 | 5 vs 4 | YES | YES | YES | no | 3param search
686 | Treat 10 | 2.7778 | -50 | -57.7778 | 29.804 | -26.64 | 60 | -33 | -30.196 | 6.36 | 30.859 | -16.55 | 30 | 16.7 | 1.2556 | 9 vs 4 | no | YES | YES | no | 3param search
687 | Treat 10 | -2.7778 | -43.3333 | -32.7778 | 29.547 | -28.013 | 60 | -33 | -30.453 | 4.987 | 30.859 | -22.36 | 20 | 6.7 | 0.5038 | 6 vs 4 | YES | YES | YES | no | 3param search
688 | Treat 10 | 0 | -46.6667 | -45.5556 | 29.672 | -27.273 | 60 | -33 | -30.328 | 5.727 | 30.864 | -11.12 | 20 | 6.7 | 0.5038 | 6 vs 4 | YES | YES | YES | no | 3param search
689 | Treat 10 | -1.6667 | -46.6667 | -45.5556 | 29.508 | -28.22 | 60 | -33 | -30.492 | 4.78 | 30.864 | -11.96 | 23.33 | 10.03 | 0.7541 | 7 vs 4 | YES | YES | YES | no | 3param search
690 | Treat 10 | -1.6667 | -41.6667 | -26.1111 | 29.73 | -26.964 | 60 | -33 | -30.27 | 6.036 | 30.866 | -3.74 | 16.67 | 3.37 | 0.2534 | 5 vs 4 | YES | YES | YES | no | 3param search
691 | Treat 10 | -2.2223 | -42.7777 | -30.5556 | 29.596 | -27.56 | 60 | -33 | -30.404 | 5.44 | 30.887 | -16.18 | 20 | 6.7 | 0.5038 | 6 vs 4 | YES | YES | YES | no | 3param search
692 | Treat 10 | 0.5556 | -49.4444 | -56.1111 | 29.569 | -27.608 | 60 | -33 | -30.431 | 5.392 | 30.905 | -26.18 | 26.67 | 13.37 | 1.0053 | 8 vs 4 | no | YES | YES | no | 3param search
693 | Treat 10 | -1.1111 | -46.6667 | -45.5556 | 29.506 | -27.903 | 60 | -33 | -30.494 | 5.097 | 30.917 | -11.68 | 20 | 6.7 | 0.5038 | 6 vs 4 | YES | YES | YES | no | 3param search
694 | Treat 10 | -3.3333 | -40 | -20 | 29.604 | -27.337 | 60 | -33 | -30.396 | 5.663 | 30.919 | 13.32 | 16.67 | 3.37 | 0.2534 | 5 vs 4 | YES | YES | YES | no | 3param search
695 | Treat 10 | -2.2223 | -43.3333 | -32.7778 | 29.533 | -27.689 | 60 | -33 | -30.467 | 5.311 | 30.926 | -22.19 | 20 | 6.7 | 0.5038 | 6 vs 4 | YES | YES | YES | no | 3param search
696 | Treat 10 | -0.5556 | -46.1111 | -43.3333 | 29.554 | -27.482 | 60 | -33 | -30.446 | 5.518 | 30.942 | -3.81 | 20 | 6.7 | 0.5038 | 6 vs 4 | YES | YES | YES | no | 3param search
697 | Treat 10 | 1.6667 | -48.3333 | -51.6667 | 29.676 | -26.807 | 60 | -33 | -30.324 | 6.193 | 30.95 | -33.51 | 26.67 | 13.37 | 1.0053 | 8 vs 4 | no | YES | YES | no | 3param search
698 | Treat 10 | 1.1111 | -49.4444 | -56.1111 | 29.569 | -27.299 | 60 | -33 | -30.431 | 5.701 | 30.96 | -25.11 | 26.67 | 13.37 | 1.0053 | 8 vs 4 | no | YES | YES | no | 3param search
699 | Treat 10 | -0.5556 | -46.6667 | -45.5556 | 29.508 | -27.591 | 60 | -33 | -30.492 | 5.409 | 30.968 | -11.4 | 20 | 6.7 | 0.5038 | 6 vs 4 | YES | YES | YES | no | 3param search
700 | Treat 10 | -2.7778 | -41.1111 | -24.4444 | 29.545 | -27.308 | 60 | -33 | -30.455 | 5.692 | 30.982 | 0.57 | 16.67 | 3.37 | 0.2534 | 5 vs 4 | YES | YES | YES | no | 3param search
701 | Treat 10 | -1.6667 | -43.3333 | -32.7778 | 29.534 | -27.367 | 60 | -33 | -30.466 | 5.633 | 30.982 | -22.01 | 20 | 6.7 | 0.5038 | 6 vs 4 | YES | YES | YES | no | 3param search
702 | Treat 10 | 1.6667 | -49.4444 | -56.1111 | 29.605 | -26.991 | 60 | -33 | -30.395 | 6.009 | 30.983 | -24.09 | 26.67 | 13.37 | 1.0053 | 8 vs 4 | no | YES | YES | no | 3param search
703 | Treat 10 | -1.6667 | -42.7777 | -31.1111 | 29.583 | -27.073 | 60 | -33 | -30.417 | 5.927 | 30.989 | -17.55 | 20 | 6.7 | 0.5038 | 6 vs 4 | YES | YES | YES | no | 3param search
704 | Treat 10 | -3.3334 | -41.1111 | -24.4444 | 29.477 | -27.634 | 60 | -33 | -30.523 | 5.366 | 30.991 | 0.4 | 16.67 | 3.37 | 0.2534 | 5 vs 4 | YES | YES | YES | no | 3param search
705 | Treat 10 | 0 | -46.1111 | -43.3333 | 29.553 | -27.168 | 60 | -33 | -30.447 | 5.832 | 31.001 | -3.55 | 20 | 6.7 | 0.5038 | 6 vs 4 | YES | YES | YES | no | 3param search
706 | Treat 10 | -3.3334 | -42.7777 | -31.1111 | 29.391 | -28.048 | 60 | -33 | -30.609 | 4.952 | 31.007 | -18.08 | 20 | 6.7 | 0.5038 | 6 vs 4 | YES | YES | YES | no | 3param search
707 | Treat 10 | -3.3334 | -41.6667 | -26.6667 | 29.434 | -27.776 | 60 | -33 | -30.566 | 5.224 | 31.009 | -5.86 | 16.67 | 3.37 | 0.2534 | 5 vs 4 | YES | YES | YES | no | 3param search
708 | Treat 10 | -1.1111 | -42.7777 | -30.5556 | 29.593 | -26.916 | 60 | -33 | -30.407 | 6.084 | 31.01 | -15.83 | 20 | 6.7 | 0.5038 | 6 vs 4 | YES | YES | YES | no | 3param search
709 | Treat 10 | -1.1111 | -43.3333 | -32.7778 | 29.545 | -27.053 | 60 | -33 | -30.455 | 5.947 | 31.03 | -21.84 | 20 | 6.7 | 0.5038 | 6 vs 4 | YES | YES | YES | no | 3param search
710 | Treat 10 | 0.5556 | -46.1111 | -43.3333 | 29.554 | -26.853 | 60 | -33 | -30.446 | 6.147 | 31.06 | -3.3 | 20 | 6.7 | 0.5038 | 6 vs 4 | YES | YES | YES | no | 3param search
711 | Treat 10 | 0 | -35 | 0 | 30.338 | -23.781 | 60 | -33 | -29.662 | 9.219 | 31.062 | 9.17 | 13.3 | 0 | 0 | 4 vs 4 | YES | YES | no | no | permutations
712 | Treat 10 | -2.7778 | -41.6667 | -26.6667 | 29.422 | -27.45 | 60 | -33 | -30.578 | 5.55 | 31.078 | -5.69 | 16.67 | 3.37 | 0.2534 | 5 vs 4 | YES | YES | YES | no | 3param search
713 | Treat 10 | 0.5556 | -46.6667 | -45.5556 | 29.504 | -26.959 | 60 | -33 | -30.496 | 6.041 | 31.089 | -10.85 | 20 | 6.7 | 0.5038 | 6 vs 4 | YES | YES | YES | no | 3param search
714 | Treat 10 | -2.2223 | -41.1111 | -24.4444 | 29.478 | -26.981 | 60 | -33 | -30.522 | 6.019 | 31.11 | 0.74 | 16.67 | 3.37 | 0.2534 | 5 vs 4 | YES | YES | YES | no | 3param search
715 | Treat 10 | -1.6667 | -46.1111 | -43.8889 | 29.28 | -27.949 | 60 | -33 | -30.72 | 5.051 | 31.132 | -6.23 | 20 | 6.7 | 0.5038 | 6 vs 4 | YES | YES | YES | no | 3param search
716 | Treat 10 | -2.7778 | -42.7777 | -31.1111 | 29.309 | -27.72 | 60 | -33 | -30.691 | 5.28 | 31.142 | -17.9 | 20 | 6.7 | 0.5038 | 6 vs 4 | YES | YES | YES | no | 3param search
717 | Treat 10 | -2.2223 | -41.6667 | -26.6667 | 29.416 | -27.124 | 60 | -33 | -30.584 | 5.876 | 31.143 | -5.52 | 16.67 | 3.37 | 0.2534 | 5 vs 4 | YES | YES | YES | no | 3param search
718 | Treat 10 | 0 | -49.4444 | -56.6667 | 29.297 | -27.751 | 60 | -33 | -30.703 | 5.249 | 31.148 | -35.48 | 30 | 16.7 | 1.2556 | 9 vs 4 | no | YES | YES | no | 3param search
719 | Treat 10 | -2.7778 | -43.3333 | -33.3334 | 29.247 | -27.849 | 60 | -33 | -30.753 | 5.151 | 31.181 | -23.89 | 20 | 6.7 | 0.5038 | 6 vs 4 | YES | YES | YES | no | 3param search
720 | Treat 10 | -1.1111 | -46.1111 | -43.8889 | 29.274 | -27.631 | 60 | -33 | -30.726 | 5.369 | 31.192 | -5.96 | 20 | 6.7 | 0.5038 | 6 vs 4 | YES | YES | YES | no | 3param search
721 | Treat 10 | -1.1111 | -46.6667 | -46.1111 | 29.255 | -27.737 | 60 | -33 | -30.745 | 5.263 | 31.192 | -13.65 | 23.33 | 10.03 | 0.7541 | 7 vs 4 | YES | YES | YES | no | 3param search
722 | Treat 10 | 0.5556 | -49.4444 | -56.6667 | 29.296 | -27.44 | 60 | -33 | -30.704 | 5.56 | 31.203 | -33.97 | 30 | 16.7 | 1.2556 | 9 vs 4 | no | YES | YES | no | 3param search
723 | Treat 10 | -2.2223 | -42.7777 | -31.1111 | 29.303 | -27.396 | 60 | -33 | -30.697 | 5.604 | 31.204 | -17.73 | 20 | 6.7 | 0.5038 | 6 vs 4 | YES | YES | YES | no | 3param search
724 | Treat 10 | -0.5556 | -46.1111 | -43.8889 | 29.308 | -27.316 | 60 | -33 | -30.692 | 5.684 | 31.214 | -5.7 | 20 | 6.7 | 0.5038 | 6 vs 4 | YES | YES | YES | no | 3param search
725 | Treat 10 | -2.2223 | -43.3333 | -33.3334 | 29.259 | -27.525 | 60 | -33 | -30.741 | 5.475 | 31.225 | -23.71 | 20 | 6.7 | 0.5038 | 6 vs 4 | YES | YES | YES | no | 3param search
726 | Treat 10 | 1.1111 | -49.4444 | -56.6667 | 29.296 | -27.13 | 60 | -33 | -30.704 | 5.87 | 31.26 | -32.55 | 30 | 16.7 | 1.2556 | 9 vs 4 | no | YES | YES | no | 3param search
727 | Treat 10 | -3.3334 | -41.1111 | -25 | 29.228 | -27.479 | 60 | -33 | -30.772 | 5.521 | 31.263 | -1.23 | 16.67 | 3.37 | 0.2534 | 5 vs 4 | YES | YES | YES | no | 3param search
728 | Treat 10 | -0.5556 | -46.6667 | -46.1111 | 29.226 | -27.42 | 60 | -33 | -30.774 | 5.58 | 31.276 | -13.36 | 23.33 | 10.03 | 0.7541 | 7 vs 4 | YES | YES | YES | no | 3param search
729 | Treat 10 | -1.6667 | -43.3333 | -33.3334 | 29.245 | -27.205 | 60 | -33 | -30.755 | 5.795 | 31.296 | -23.54 | 20 | 6.7 | 0.5038 | 6 vs 4 | YES | YES | YES | no | 3param search
730 | Treat 10 | -1.6667 | -43.3333 | -33.3333 | 29.245 | -27.204 | 60 | -33 | -30.755 | 5.796 | 31.296 | -23.54 | 20 | 6.7 | 0.5038 | 6 vs 4 | YES | YES | YES | no | 3param search
731 | Treat 10 | 0 | -46.1111 | -43.8889 | 29.274 | -27.01 | 60 | -33 | -30.726 | 5.99 | 31.304 | -5.44 | 20 | 6.7 | 0.5038 | 6 vs 4 | YES | YES | YES | no | 3param search
732 | Treat 10 | 0 | -46.6667 | -46.1111 | 29.225 | -27.104 | 60 | -33 | -30.775 | 5.896 | 31.335 | -13.08 | 23.33 | 10.03 | 0.7541 | 7 vs 4 | YES | YES | YES | no | 3param search
733 | Treat 10 | -2.7778 | -41.1111 | -25 | 29.189 | -27.146 | 60 | -33 | -30.811 | 5.854 | 31.362 | -1.06 | 16.67 | 3.37 | 0.2534 | 5 vs 4 | YES | YES | YES | no | 3param search
734 | Treat 10 | -1.1111 | -46.1111 | -44.4444 | 29.12 | -27.474 | 60 | -33 | -30.88 | 5.526 | 31.371 | -7.87 | 20 | 6.7 | 0.5038 | 6 vs 4 | YES | YES | YES | no | 3param search
735 | Treat 10 | -2.7778 | -42.2222 | -30 | 29.131 | -27.285 | 60 | -33 | -30.869 | 5.715 | 31.394 | -14.96 | 20 | 6.7 | 0.5038 | 6 vs 4 | YES | YES | YES | no | 3param search
736 | Treat 10 | 0 | -45 | -40 | 29.099 | -26.613 | 60 | -33 | -30.901 | 6.387 | 31.554 | -40.76 | 23.3 | 10 | 0.7519 | 7 vs 4 | YES | YES | YES | no | Treat10 search, filtered, permutations
737 | Treat 10 | -5 | -35 | -2.5 | 28.987 | -26.103 | 60 | -33 | -31.013 | 6.897 | 31.771 | -0.87 | 13.3 | 0 | 0 | 4 vs 4 | YES | YES | no | no | permutations
738 | Treat 10 | 0 | -40 | -25 | 27.074 | -23.945 | 60 | -33 | -32.926 | 9.055 | 34.148 | -0.64 | 16.7 | 3.4 | 0.2556 | 5 vs 4 | YES | YES | YES | no | Treat10 search, filtered, permutations
739 | Treat 10 | 0 | -45 | -45 | 26.734 | -25.169 | 60 | -33 | -33.266 | 7.831 | 34.175 | -9.41 | 20 | 6.7 | 0.5038 | 6 vs 4 | YES | YES | YES | no | Treat10 search, filtered, permutations
740 | Treat 10 | 59.5 | -39.5 | -5.5 | 38.137 | -4.722 | 60 | -33 | -21.863 | 28.278 | 35.744 | 28.5 | 10 | -3.3 | -0.2481 | 3 vs 4 | YES | YES | no | no | filtered, permutations
741 | Treat 10 | 57.5 | -37.5 | 0.5 | 37.682 | -4.097 | 60 | -33 | -22.318 | 28.903 | 36.517 | -25.9 | 13.3 | 0 | 0 | 4 vs 4 | YES | YES | no | no | filtered, permutations
742 | Treat 10 | 61.5 | -37.5 | 0.5 | 38.025 | -3.157 | 60 | -33 | -21.975 | 29.843 | 37.061 | -19.2 | 13.3 | 0 | 0 | 4 vs 4 | YES | YES | no | no | filtered, permutations
743 | Treat 10 | 59.5 | -38.5 | -3.5 | 37.082 | -3.256 | 60 | -33 | -22.918 | 29.744 | 37.549 | -43.36 | 13.3 | 0 | 0 | 4 vs 4 | YES | YES | no | no | filtered, permutations
744 | Treat 10 | 60.5 | -38.5 | -3.5 | 37.15 | -2.984 | 60 | -33 | -22.85 | 30.016 | 37.724 | -42.31 | 13.3 | 0 | 0 | 4 vs 4 | YES | YES | no | no | filtered, permutations
745 | Treat 10 | 58.5 | -38.5 | -4.5 | 36.415 | -2.744 | 60 | -33 | -23.585 | 30.256 | 38.362 | 31.05 | 10 | -3.3 | -0.2481 | 3 vs 4 | YES | YES | no | no | filtered, permutations
746 | Treat 10 | 59.5 | -38.5 | -4.5 | 36.31 | -2.435 | 60 | -33 | -23.69 | 30.565 | 38.671 | 32.25 | 10 | -3.3 | -0.2481 | 3 vs 4 | YES | YES | no | no | filtered, permutations
747 | Treat 10 | 49.5 | -37.5 | -3.5 | 34.502 | -3.642 | 60 | -33 | -25.498 | 29.358 | 38.885 | 25.32 | 10 | -3.3 | -0.2481 | 3 vs 4 | YES | YES | no | no | filtered, permutations
748 | Treat 10 | 60.5 | -38 | -3 | 36.277 | -1.835 | 60 | -33 | -23.723 | 31.165 | 39.167 | -40.75 | 13.3 | 0 | 0 | 4 vs 4 | YES | YES | no | no | filtered, permutations
749 | Treat 10 | 61 | -38 | -3 | 36.285 | -1.715 | 60 | -33 | -23.715 | 31.285 | 39.258 | -40.19 | 13.3 | 0 | 0 | 4 vs 4 | YES | YES | no | no | filtered, permutations
750 | Treat 10 | 59.5 | -37.5 | -1.5 | 36.143 | -1.823 | 60 | -33 | -23.857 | 31.177 | 39.258 | -34.93 | 13.3 | 0 | 0 | 4 vs 4 | YES | YES | no | no | filtered, permutations
751 | Treat 10 | 61.5 | -38 | -3 | 36.297 | -1.558 | 60 | -33 | -23.703 | 31.442 | 39.376 | -39.61 | 13.3 | 0 | 0 | 4 vs 4 | YES | YES | no | no | filtered, permutations
752 | Treat 10 | 61.5 | -37.5 | -1.5 | 36.224 | -1.281 | 60 | -33 | -23.776 | 31.719 | 39.641 | -32.29 | 13.3 | 0 | 0 | 4 vs 4 | YES | YES | no | no | filtered, permutations
753 | Treat 10 | 60 | -38 | -3.5 | 35.842 | -1.569 | 60 | -33 | -24.158 | 31.431 | 39.642 | -43.73 | 10 | -3.3 | -0.2481 | 3 vs 4 | YES | YES | no | no | filtered, permutations
754 | Treat 10 | 60.5 | -38 | -3.5 | 36.017 | -1.423 | 60 | -33 | -23.983 | 31.577 | 39.652 | -43.29 | 13.3 | 0 | 0 | 4 vs 4 | YES | YES | no | no | filtered, permutations
755 | Treat 10 | 61 | -38 | -3.5 | 35.963 | -1.28 | 60 | -33 | -24.037 | 31.72 | 39.799 | -42.76 | 13.3 | 0 | 0 | 4 vs 4 | YES | YES | no | no | filtered, permutations
756 | Treat 10 | 53.5 | -37.5 | -3.5 | 34.346 | -2.217 | 60 | -33 | -25.654 | 30.783 | 40.071 | 29.21 | 10 | -3.3 | -0.2481 | 3 vs 4 | YES | YES | no | no | filtered, permutations
757 | Treat 10 | 60 | -38 | -4 | 35.452 | -1.173 | 60 | -33 | -24.548 | 31.827 | 40.194 | 34.84 | 10 | -3.3 | -0.2481 | 3 vs 4 | YES | YES | no | no | filtered, permutations
758 | Treat 10 | 61.5 | -37.75 | -3 | 35.661 | -0.78 | 60 | -33 | -24.339 | 32.22 | 40.38 | -40.13 | 13.3 | 0 | 0 | 4 vs 4 | YES | YES | no | no | filtered, permutations
759 | Treat 10 | 59.5 | -37.5 | -2.5 | 35.32 | -1.008 | 60 | -33 | -24.68 | 31.992 | 40.405 | -40.27 | 13.3 | 0 | 0 | 4 vs 4 | YES | YES | no | no | filtered, permutations
760 | Treat 10 | 71.1111 | -47.2223 | -36.6667 | 35.54 | -0.804 | 60 | -33 | -24.46 | 32.196 | 40.434 | -15.62 | 20 | 6.7 | 0.5038 | 6 vs 4 | YES | YES | YES | no | 3param search
761 | Treat 10 | 74.4444 | -50 | -46.6666 | 35.683 | -0.658 | 60 | -33 | -24.317 | 32.342 | 40.464 | -41.77 | 23.33 | 10.03 | 0.7541 | 7 vs 4 | YES | YES | YES | no | 3param search
762 | Treat 10 | 74.4444 | -50.5556 | -48.8889 | 35.598 | -0.704 | 60 | -33 | -24.402 | 32.296 | 40.478 | -0.5 | 20 | 6.7 | 0.5038 | 6 vs 4 | YES | YES | YES | no | 3param search
763 | Treat 10 | 76.1111 | -53.8889 | -61.6667 | 35.475 | -0.78 | 60 | -33 | -24.525 | 32.22 | 40.492 | -5.57 | 23.33 | 10.03 | 0.7541 | 7 vs 4 | YES | YES | YES | no | 3param search
764 | Treat 10 | 76.1111 | -53.3333 | -59.4444 | 35.526 | -0.732 | 60 | -33 | -24.474 | 32.268 | 40.499 | -35.19 | 26.67 | 13.37 | 1.0053 | 8 vs 4 | no | YES | YES | no | 3param search
765 | Treat 10 | 72.7777 | -50 | -47.2222 | 35.353 | -0.859 | 60 | -33 | -24.647 | 32.141 | 40.503 | -43.49 | 23.33 | 10.03 | 0.7541 | 7 vs 4 | YES | YES | YES | no | 3param search
766 | Treat 10 | 72.7777 | -50.5556 | -49.4444 | 35.267 | -0.912 | 60 | -33 | -24.733 | 32.088 | 40.514 | -2.59 | 20 | 6.7 | 0.5038 | 6 vs 4 | YES | YES | YES | no | 3param search
767 | Treat 10 | 71.6666 | -50 | -47.7777 | 35.293 | -0.891 | 60 | -33 | -24.707 | 32.109 | 40.514 | 2.38 | 20 | 6.7 | 0.5038 | 6 vs 4 | YES | YES | YES | no | 3param search
768 | Treat 10 | 70 | -45 | -28.3333 | 35.636 | -0.614 | 60 | -33 | -24.364 | 32.386 | 40.527 | 9.43 | 16.67 | 3.37 | 0.2534 | 5 vs 4 | YES | YES | YES | no | 3param search
769 | Treat 10 | 73.3334 | -47.2223 | -36.1111 | 35.861 | -0.436 | 60 | -33 | -24.139 | 32.564 | 40.535 | -13.51 | 16.67 | 3.37 | 0.2534 | 5 vs 4 | YES | YES | YES | no | 3param search
770 | Treat 10 | 75 | -53.3333 | -60 | 35.405 | -0.762 | 60 | -33 | -24.595 | 32.238 | 40.549 | -37.67 | 26.67 | 13.37 | 1.0053 | 8 vs 4 | no | YES | YES | no | 3param search
771 | Treat 10 | 71.6667 | -46.6667 | -34.4444 | 35.642 | -0.571 | 60 | -33 | -24.358 | 32.429 | 40.558 | -9.08 | 16.67 | 3.37 | 0.2534 | 5 vs 4 | YES | YES | YES | no | 3param search
772 | Treat 10 | 71.6667 | -47.2223 | -36.6667 | 35.504 | -0.621 | 60 | -33 | -24.496 | 32.379 | 40.601 | -15.51 | 20 | 6.7 | 0.5038 | 6 vs 4 | YES | YES | YES | no | 3param search
773 | Treat 10 | 60.5 | -37.5 | -2.5 | 35.368 | -0.717 | 60 | -33 | -24.632 | 32.283 | 40.607 | -39.14 | 13.3 | 0 | 0 | 4 vs 4 | YES | YES | no | no | filtered, permutations
774 | Treat 10 | 61.25 | -37.75 | -3.25 | 35.458 | -0.646 | 60 | -33 | -24.542 | 32.354 | 40.609 | -41.71 | 13.3 | 0 | 0 | 4 vs 4 | YES | YES | no | no | filtered, permutations
775 | Treat 10 | 75 | -50 | -46.6666 | 35.687 | -0.471 | 60 | -33 | -24.313 | 32.529 | 40.611 | -41.69 | 23.33 | 10.03 | 0.7541 | 7 vs 4 | YES | YES | YES | no | 3param search
776 | Treat 10 | 75 | -50 | -46.6667 | 35.68 | -0.471 | 60 | -33 | -24.32 | 32.529 | 40.615 | -41.69 | 23.33 | 10.03 | 0.7541 | 7 vs 4 | YES | YES | YES | no | 3param search
777 | Treat 10 | 78.3333 | -53.3333 | -58.8889 | 35.84 | -0.345 | 60 | -33 | -24.16 | 32.655 | 40.621 | -32.54 | 26.67 | 13.37 | 1.0053 | 8 vs 4 | no | YES | YES | no | 3param search
778 | Treat 10 | 78.3334 | -53.3333 | -58.8889 | 35.84 | -0.345 | 60 | -33 | -24.16 | 32.655 | 40.621 | -32.54 | 26.67 | 13.37 | 1.0053 | 8 vs 4 | no | YES | YES | no | 3param search
779 | Treat 10 | 78.3334 | -53.8889 | -61.1111 | 35.77 | -0.388 | 60 | -33 | -24.23 | 32.612 | 40.628 | -41.31 | 26.67 | 13.37 | 1.0053 | 8 vs 4 | no | YES | YES | no | 3param search
780 | Treat 10 | 78.3333 | -53.8889 | -61.1111 | 35.77 | -0.388 | 60 | -33 | -24.23 | 32.612 | 40.628 | -41.31 | 26.67 | 13.37 | 1.0053 | 8 vs 4 | no | YES | YES | no | 3param search
781 | Treat 10 | 71.6666 | -50.5556 | -50 | 35.037 | -0.943 | 60 | -33 | -24.963 | 32.057 | 40.63 | -4.57 | 20 | 6.7 | 0.5038 | 6 vs 4 | YES | YES | YES | no | 3param search
782 | Treat 10 | 75 | -50.5556 | -48.8889 | 35.59 | -0.517 | 60 | -33 | -24.41 | 32.483 | 40.632 | -0.4 | 20 | 6.7 | 0.5038 | 6 vs 4 | YES | YES | YES | no | 3param search
783 | Treat 10 | 70 | -46.6667 | -35 | 35.269 | -0.758 | 60 | -33 | -24.731 | 32.242 | 40.635 | -11.15 | 16.67 | 3.37 | 0.2534 | 5 vs 4 | YES | YES | YES | no | 3param search
784 | Treat 10 | 77.2222 | -53.8889 | -61.6667 | 35.69 | -0.428 | 60 | -33 | -24.31 | 32.572 | 40.644 | -43.73 | 26.67 | 13.37 | 1.0053 | 8 vs 4 | no | YES | YES | no | 3param search
785 | Treat 10 | 76.6667 | -53.8889 | -61.6667 | 35.467 | -0.593 | 60 | -33 | -24.533 | 32.407 | 40.646 | -5.37 | 23.33 | 10.03 | 0.7541 | 7 vs 4 | YES | YES | YES | no | 3param search
786 | Treat 10 | 76.6666 | -53.8889 | -61.6667 | 35.466 | -0.593 | 60 | -33 | -24.534 | 32.407 | 40.646 | -5.37 | 23.33 | 10.03 | 0.7541 | 7 vs 4 | YES | YES | YES | no | 3param search
787 | Treat 10 | 76.6667 | -53.3333 | -59.4444 | 35.528 | -0.545 | 60 | -33 | -24.472 | 32.455 | 40.647 | -35.05 | 26.67 | 13.37 | 1.0053 | 8 vs 4 | no | YES | YES | no | 3param search
788 | Treat 10 | 76.6666 | -53.3333 | -59.4444 | 35.527 | -0.545 | 60 | -33 | -24.473 | 32.455 | 40.648 | -35.05 | 26.67 | 13.37 | 1.0053 | 8 vs 4 | no | YES | YES | no | 3param search
789 | Treat 10 | 77.2223 | -53.8889 | -61.6667 | 35.683 | -0.427 | 60 | -33 | -24.317 | 32.573 | 40.649 | -43.73 | 26.67 | 13.37 | 1.0053 | 8 vs 4 | no | YES | YES | no | 3param search
790 | Treat 10 | 73.3333 | -50 | -47.2222 | 35.35 | -0.67 | 60 | -33 | -24.65 | 32.33 | 40.655 | -43.41 | 23.33 | 10.03 | 0.7541 | 7 vs 4 | YES | YES | YES | no | 3param search
791 | Treat 10 | 75 | -51.6667 | -53.3333 | 35.425 | -0.611 | 60 | -33 | -24.575 | 32.389 | 40.657 | -14.42 | 23.33 | 10.03 | 0.7541 | 7 vs 4 | YES | YES | YES | no | 3param search
792 | Treat 10 | 73.3333 | -50.5556 | -49.4444 | 35.264 | -0.722 | 60 | -33 | -24.736 | 32.278 | 40.666 | -2.49 | 20 | 6.7 | 0.5038 | 6 vs 4 | YES | YES | YES | no | 3param search
793 | Treat 10 | 61 | -37.5 | -2.5 | 35.392 | -0.569 | 60 | -33 | -24.608 | 32.431 | 40.71 | -38.56 | 13.3 | 0 | 0 | 4 vs 4 | YES | YES | no | no | filtered, permutations
794 | Treat 10 | 72.2223 | -46.6667 | -34.4444 | 35.624 | -0.382 | 60 | -33 | -24.376 | 32.618 | 40.72 | -8.96 | 16.67 | 3.37 | 0.2534 | 5 vs 4 | YES | YES | YES | no | 3param search
795 | Treat 10 | 72.2223 | -47.2223 | -36.6667 | 35.53 | -0.449 | 60 | -33 | -24.47 | 32.551 | 40.723 | -15.4 | 20 | 6.7 | 0.5038 | 6 vs 4 | YES | YES | YES | no | 3param search
796 | Treat 10 | 61.5 | -37.5 | -2.5 | 35.5 | -0.461 | 60 | -33 | -24.5 | 32.539 | 40.731 | -37.97 | 13.3 | 0 | 0 | 4 vs 4 | YES | YES | no | no | filtered, permutations
797 | Treat 10 | 78.8889 | -53.3333 | -58.8889 | 35.836 | -0.161 | 60 | -33 | -24.164 | 32.839 | 40.771 | -32.42 | 26.67 | 13.37 | 1.0053 | 8 vs 4 | no | YES | YES | no | 3param search
798 | Treat 10 | 78.8889 | -53.8889 | -61.1111 | 35.767 | -0.204 | 60 | -33 | -24.233 | 32.796 | 40.778 | -41.16 | 26.67 | 13.37 | 1.0053 | 8 vs 4 | no | YES | YES | no | 3param search
799 | Treat 10 | 70.5556 | -46.6667 | -35 | 35.268 | -0.569 | 60 | -33 | -24.732 | 32.431 | 40.785 | -11.03 | 16.67 | 3.37 | 0.2534 | 5 vs 4 | YES | YES | YES | no | 3param search
800 | Treat 10 | 73.8889 | -50 | -47.2222 | 35.378 | -0.485 | 60 | -33 | -24.622 | 32.515 | 40.786 | -43.33 | 23.33 | 10.03 | 0.7541 | 7 vs 4 | YES | YES | YES | no | 3param search
801 | Treat 10 | 72.2222 | -50 | -47.7777 | 35.096 | -0.694 | 60 | -33 | -24.904 | 32.306 | 40.791 | 2.48 | 20 | 6.7 | 0.5038 | 6 vs 4 | YES | YES | YES | no | 3param search
802 | Treat 10 | 77.2222 | -53.3333 | -59.4444 | 35.522 | -0.359 | 60 | -33 | -24.478 | 32.641 | 40.8 | -34.92 | 26.67 | 13.37 | 1.0053 | 8 vs 4 | no | YES | YES | no | 3param search
803 | Treat 10 | 77.2223 | -53.3333 | -59.4444 | 35.522 | -0.359 | 60 | -33 | -24.478 | 32.641 | 40.8 | -34.92 | 26.67 | 13.37 | 1.0053 | 8 vs 4 | no | YES | YES | no | 3param search
804 | Treat 10 | 73.8889 | -50.5556 | -49.4444 | 35.264 | -0.532 | 60 | -33 | -24.736 | 32.468 | 40.817 | -2.38 | 20 | 6.7 | 0.5038 | 6 vs 4 | YES | YES | YES | no | 3param search
805 | Treat 10 | 75.5556 | -53.3333 | -60 | 35.209 | -0.572 | 60 | -33 | -24.791 | 32.428 | 40.819 | -37.53 | 26.67 | 13.37 | 1.0053 | 8 vs 4 | no | YES | YES | no | 3param search
806 | Treat 10 | 72.2222 | -50.5556 | -50 | 34.942 | -0.751 | 60 | -33 | -25.058 | 32.249 | 40.84 | -4.47 | 20 | 6.7 | 0.5038 | 6 vs 4 | YES | YES | YES | no | 3param search
807 | Treat 10 | 72.7778 | -46.6667 | -34.4444 | 35.617 | -0.205 | 60 | -33 | -24.383 | 32.795 | 40.866 | -8.84 | 16.67 | 3.37 | 0.2534 | 5 vs 4 | YES | YES | YES | no | 3param search
808 | Treat 10 | 61.5 | -37.625 | -3 | 35.342 | -0.401 | 60 | -33 | -24.658 | 32.599 | 40.874 | -40.38 | 13.3 | 0 | 0 | 4 vs 4 | YES | YES | no | no | filtered, permutations
809 | Treat 10 | 72.7778 | -47.2223 | -36.6667 | 35.503 | -0.243 | 60 | -33 | -24.497 | 32.757 | 40.904 | -15.29 | 20 | 6.7 | 0.5038 | 6 vs 4 | YES | YES | YES | no | 3param search
810 | Treat 10 | 79.4444 | -53.3333 | -58.8889 | 35.832 | 0.012 | 60 | -33 | -24.168 | 33.012 | 40.913 | -32.29 | 26.67 | 13.37 | 1.0053 | 8 vs 4 | no | YES | YES | no | 3param search
811 | Treat 10 | 79.4444 | -53.8889 | -61.1111 | 35.766 | -0.021 | 60 | -33 | -24.234 | 32.979 | 40.926 | -41.01 | 26.67 | 13.37 | 1.0053 | 8 vs 4 | no | YES | YES | no | 3param search
812 | Treat 10 | 74.4444 | -50 | -47.2222 | 35.395 | -0.296 | 60 | -33 | -24.605 | 32.704 | 40.926 | -43.25 | 23.33 | 10.03 | 0.7541 | 7 vs 4 | YES | YES | YES | no | 3param search
813 | Treat 10 | 71.1111 | -46.6667 | -35 | 35.272 | -0.38 | 60 | -33 | -24.728 | 32.62 | 40.933 | -10.92 | 16.67 | 3.37 | 0.2534 | 5 vs 4 | YES | YES | YES | no | 3param search
814 | Treat 10 | 77.7777 | -53.8889 | -61.6667 | 35.458 | -0.22 | 60 | -33 | -24.542 | 32.78 | 40.949 | -43.73 | 26.67 | 13.37 | 1.0053 | 8 vs 4 | no | YES | YES | no | 3param search
815 | Treat 10 | 77.7778 | -53.8889 | -61.6667 | 35.457 | -0.22 | 60 | -33 | -24.543 | 32.78 | 40.95 | -43.73 | 26.67 | 13.37 | 1.0053 | 8 vs 4 | no | YES | YES | no | 3param search
816 | Treat 10 | 77.7778 | -53.3333 | -59.4444 | 35.518 | -0.173 | 60 | -33 | -24.482 | 32.827 | 40.951 | -34.78 | 26.67 | 13.37 | 1.0053 | 8 vs 4 | no | YES | YES | no | 3param search
817 | Treat 10 | 77.7777 | -53.3333 | -59.4444 | 35.518 | -0.173 | 60 | -33 | -24.482 | 32.827 | 40.951 | -34.78 | 26.67 | 13.37 | 1.0053 | 8 vs 4 | no | YES | YES | no | 3param search
818 | Treat 10 | 74.4444 | -50.5556 | -49.4444 | 35.287 | -0.345 | 60 | -33 | -24.713 | 32.655 | 40.952 | -2.28 | 20 | 6.7 | 0.5038 | 6 vs 4 | YES | YES | YES | no | 3param search
819 | Treat 10 | 57.5 | -37.5 | -3.5 | 34.59 | -0.882 | 60 | -33 | -25.41 | 32.118 | 40.954 | 33.7 | 10 | -3.3 | -0.2481 | 3 vs 4 | YES | YES | no | no | filtered, permutations
820 | Treat 10 | 71.6667 | -45 | -28.3333 | 35.645 | -0.063 | 60 | -33 | -24.355 | 32.937 | 40.964 | 9.92 | 16.67 | 3.37 | 0.2534 | 5 vs 4 | YES | YES | YES | no | 3param search
821 | Treat 10 | 76.1111 | -53.3333 | -60 | 35.209 | -0.383 | 60 | -33 | -24.791 | 32.617 | 40.969 | -37.39 | 26.67 | 13.37 | 1.0053 | 8 vs 4 | no | YES | YES | no | 3param search
822 | Treat 10 | 72.7777 | -50 | -47.7777 | 35.023 | -0.502 | 60 | -33 | -24.977 | 32.498 | 40.987 | 2.58 | 20 | 6.7 | 0.5038 | 6 vs 4 | YES | YES | YES | no | 3param search
823 | Treat 10 | 61.375 | -37.625 | -3.125 | 35.238 | -0.332 | 60 | -33 | -24.762 | 32.668 | 40.992 | -41.17 | 13.3 | 0 | 0 | 4 vs 4 | YES | YES | no | no | filtered, permutations
824 | Treat 10 | 72.7777 | -50.5556 | -50 | 34.938 | -0.561 | 60 | -33 | -25.062 | 32.439 | 40.993 | -4.37 | 20 | 6.7 | 0.5038 | 6 vs 4 | YES | YES | YES | no | 3param search
825 | Treat 10 | 73.3334 | -46.6667 | -34.4444 | 35.623 | -0.012 | 60 | -33 | -24.377 | 32.988 | 41.018 | -8.72 | 16.67 | 3.37 | 0.2534 | 5 vs 4 | YES | YES | YES | no | 3param search
826 | Treat 10 | 73.3334 | -47.2223 | -36.6667 | 35.52 | -0.054 | 60 | -33 | -24.48 | 32.946 | 41.045 | -15.18 | 20 | 6.7 | 0.5038 | 6 vs 4 | YES | YES | YES | no | 3param search
827 | Treat 10 | 60 | -37.5 | -3 | 34.972 | -0.463 | 60 | -33 | -25.028 | 32.537 | 41.049 | -42.27 | 13.3 | 0 | 0 | 4 vs 4 | YES | YES | no | no | filtered, permutations
828 | Treat 10 | 78.3333 | -53.3333 | -59.4444 | 35.564 | -0.002 | 60 | -33 | -24.436 | 32.998 | 41.061 | -34.65 | 26.67 | 13.37 | 1.0053 | 8 vs 4 | no | YES | YES | no | 3param search
829 | Treat 10 | 78.3334 | -53.3333 | -59.4444 | 35.561 | -0.001 | 60 | -33 | -24.439 | 32.999 | 41.063 | -34.65 | 26.67 | 13.37 | 1.0053 | 8 vs 4 | no | YES | YES | no | 3param search
830 | Treat 10 | 80 | -53.3333 | -58.8889 | 35.83 | 0.202 | 60 | -33 | -24.17 | 33.202 | 41.068 | -32.17 | 26.67 | 13.37 | 1.0053 | 8 vs 4 | no | YES | YES | no | 3param search
831 | Treat 10 | 80 | -53.8889 | -61.1111 | 35.761 | 0.162 | 60 | -33 | -24.239 | 33.162 | 41.076 | -40.86 | 26.67 | 13.37 | 1.0053 | 8 vs 4 | no | YES | YES | no | 3param search
832 | Treat 10 | 71.6667 | -46.6667 | -35 | 35.282 | -0.191 | 60 | -33 | -24.718 | 32.809 | 41.078 | -10.8 | 16.67 | 3.37 | 0.2534 | 5 vs 4 | YES | YES | YES | no | 3param search
833 | Treat 10 | 75 | -50.5556 | -49.4444 | 35.314 | -0.164 | 60 | -33 | -24.686 | 32.836 | 41.08 | -2.18 | 20 | 6.7 | 0.5038 | 6 vs 4 | YES | YES | YES | no | 3param search
834 | Treat 10 | 70 | -46.1111 | -33.3333 | 35.083 | -0.336 | 60 | -33 | -24.917 | 32.664 | 41.083 | -6.34 | 16.67 | 3.37 | 0.2534 | 5 vs 4 | YES | YES | YES | no | 3param search
835 | Treat 10 | 61.5 | -37.5 | -2.75 | 35.226 | -0.221 | 60 | -33 | -24.774 | 32.779 | 41.088 | -39.31 | 13.3 | 0 | 0 | 4 vs 4 | YES | YES | no | no | filtered, permutations
836 | Treat 10 | 75 | -50 | -47.2222 | 35.367 | -0.104 | 60 | -33 | -24.633 | 32.896 | 41.097 | -43.16 | 23.33 | 10.03 | 0.7541 | 7 vs 4 | YES | YES | YES | no | 3param search
837 | Treat 10 | 78.3334 | -53.8889 | -61.6667 | 35.454 | -0.035 | 60 | -33 | -24.546 | 32.965 | 41.1 | -43.73 | 26.67 | 13.37 | 1.0053 | 8 vs 4 | no | YES | YES | no | 3param search
838 | Treat 10 | 78.3333 | -53.8889 | -61.6667 | 35.453 | -0.035 | 60 | -33 | -24.547 | 32.965 | 41.1 | -43.73 | 26.67 | 13.37 | 1.0053 | 8 vs 4 | no | YES | YES | no | 3param search
839 | Treat 10 | 76.6667 | -53.3333 | -60 | 35.204 | -0.195 | 60 | -33 | -24.796 | 32.805 | 41.122 | -37.25 | 26.67 | 13.37 | 1.0053 | 8 vs 4 | no | YES | YES | no | 3param search
840 | Treat 10 | 76.6666 | -53.3333 | -60 | 35.204 | -0.195 | 60 | -33 | -24.796 | 32.805 | 41.122 | -37.25 | 26.67 | 13.37 | 1.0053 | 8 vs 4 | no | YES | YES | no | 3param search
841 | Treat 10 | 75 | -53.3333 | -60.5556 | 34.897 | -0.418 | 60 | -33 | -25.103 | 32.582 | 41.131 | -39.98 | 26.67 | 13.37 | 1.0053 | 8 vs 4 | no | YES | YES | no | 3param search
842 | Treat 10 | 75 | -52.7777 | -58.3333 | 34.96 | -0.362 | 60 | -33 | -25.04 | 32.638 | 41.137 | -31.34 | 23.33 | 10.03 | 0.7541 | 7 vs 4 | YES | YES | YES | no | 3param search
843 | Treat 10 | 70 | -46.6667 | -35.5556 | 34.922 | -0.391 | 60 | -33 | -25.078 | 32.609 | 41.137 | -12.83 | 16.67 | 3.37 | 0.2534 | 5 vs 4 | YES | YES | YES | no | 3param search
844 | Treat 10 | 73.3333 | -50 | -47.7777 | 35.018 | -0.312 | 60 | -33 | -24.982 | 32.688 | 41.141 | 2.68 | 20 | 6.7 | 0.5038 | 6 vs 4 | YES | YES | YES | no | 3param search
845 | Treat 10 | 73.3333 | -50.5556 | -50 | 34.936 | -0.368 | 60 | -33 | -25.064 | 32.632 | 41.147 | -4.27 | 20 | 6.7 | 0.5038 | 6 vs 4 | YES | YES | YES | no | 3param search
846 | Treat 10 | 71.6667 | -50 | -48.3333 | 34.696 | -0.548 | 60 | -33 | -25.304 | 32.452 | 41.151 | 0.59 | 20 | 6.7 | 0.5038 | 6 vs 4 | YES | YES | YES | no | 3param search
847 | Treat 10 | 71.6666 | -50 | -48.3333 | 34.696 | -0.548 | 60 | -33 | -25.304 | 32.452 | 41.151 | 0.59 | 20 | 6.7 | 0.5038 | 6 vs 4 | YES | YES | YES | no | 3param search
848 | Treat 10 | 71.6667 | -51.6667 | -55 | 34.473 | -0.72 | 60 | -33 | -25.527 | 32.28 | 41.154 | -20.59 | 23.33 | 10.03 | 0.7541 | 7 vs 4 | YES | YES | YES | no | 3param search
849 | Treat 10 | 60.5 | -37.5 | -3 | 34.981 | -0.313 | 60 | -33 | -25.019 | 32.687 | 41.163 | -41.73 | 13.3 | 0 | 0 | 4 vs 4 | YES | YES | no | no | filtered, permutations
850 | Treat 10 | 66.6667 | -45 | -30 | 34.566 | -0.634 | 60 | -33 | -25.434 | 32.366 | 41.164 | 2.83 | 16.67 | 3.37 | 0.2534 | 5 vs 4 | YES | YES | YES | no | 3param search
851 | Treat 10 | 72.2223 | -46.6667 | -35 | 35.321 | -0.042 | 60 | -33 | -24.679 | 32.958 | 41.174 | -10.68 | 16.67 | 3.37 | 0.2534 | 5 vs 4 | YES | YES | YES | no | 3param search
852 | Treat 10 | 61.5 | -37.5 | -2.875 | 35.154 | -0.122 | 60 | -33 | -24.846 | 32.878 | 41.21 | -39.97 | 13.3 | 0 | 0 | 4 vs 4 | YES | YES | no | no | filtered, permutations
853 | Treat 10 | 70.5556 | -46.1111 | -33.3333 | 35.069 | -0.143 | 60 | -33 | -24.931 | 32.857 | 41.245 | -6.22 | 16.67 | 3.37 | 0.2534 | 5 vs 4 | YES | YES | YES | no | 3param search
854 | Treat 10 | 61 | -37.5 | -3 | 35.038 | -0.165 | 60 | -33 | -24.962 | 32.835 | 41.246 | -41.19 | 13.3 | 0 | 0 | 4 vs 4 | YES | YES | no | no | filtered, permutations
855 | Treat 10 | 78.8889 | -53.3333 | -59.4444 | 35.513 | 0.197 | 60 | -33 | -24.487 | 33.197 | 41.251 | -34.52 | 26.67 | 13.37 | 1.0053 | 8 vs 4 | no | YES | YES | no | 3param search
856 | Treat 10 | 78.8889 | -53.8889 | -61.6667 | 35.448 | 0.15 | 60 | -33 | -24.552 | 33.15 | 41.252 | -43.62 | 26.67 | 13.37 | 1.0053 | 8 vs 4 | no | YES | YES | no | 3param search
857 | Treat 10 | 58.5 | -37.5 | -3.5 | 34.528 | -0.546 | 60 | -33 | -25.472 | 32.454 | 41.256 | 34.93 | 10 | -3.3 | -0.2481 | 3 vs 4 | YES | YES | no | no | filtered, permutations
858 | Treat 10 | 77.2222 | -53.3333 | -60 | 35.204 | -0.007 | 60 | -33 | -24.796 | 32.993 | 41.272 | -37.11 | 26.67 | 13.37 | 1.0053 | 8 vs 4 | no | YES | YES | no | 3param search
859 | Treat 10 | 77.2223 | -53.3333 | -60 | 35.204 | -0.007 | 60 | -33 | -24.796 | 32.993 | 41.272 | -37.11 | 26.67 | 13.37 | 1.0053 | 8 vs 4 | no | YES | YES | no | 3param search
860 | Treat 10 | 75.5556 | -53.3333 | -60.5556 | 34.894 | -0.233 | 60 | -33 | -25.106 | 32.767 | 41.279 | -39.83 | 26.67 | 13.37 | 1.0053 | 8 vs 4 | no | YES | YES | no | 3param search
861 | Treat 10 | 70.5556 | -46.6667 | -35.5556 | 34.932 | -0.201 | 60 | -33 | -25.068 | 32.799 | 41.282 | -12.72 | 16.67 | 3.37 | 0.2534 | 5 vs 4 | YES | YES | YES | no | 3param search
862 | Treat 10 | 75.5556 | -52.7777 | -58.3333 | 34.957 | -0.172 | 60 | -33 | -25.043 | 32.828 | 41.29 | -31.22 | 23.33 | 10.03 | 0.7541 | 7 vs 4 | YES | YES | YES | no | 3param search
863 | Treat 10 | 73.8889 | -50 | -47.7777 | 35.016 | -0.121 | 60 | -33 | -24.984 | 32.879 | 41.294 | 2.78 | 20 | 6.7 | 0.5038 | 6 vs 4 | YES | YES | YES | no | 3param search
864 | Treat 10 | 73.8889 | -50.5556 | -50 | 34.935 | -0.176 | 60 | -33 | -25.065 | 32.824 | 41.3 | -4.16 | 20 | 6.7 | 0.5038 | 6 vs 4 | YES | YES | YES | no | 3param search
865 | Treat 10 | 72.2222 | -50 | -48.3333 | 34.696 | -0.346 | 60 | -33 | -25.304 | 32.654 | 41.311 | 0.7 | 20 | 6.7 | 0.5038 | 6 vs 4 | YES | YES | YES | no | 3param search
866 | Treat 10 | 61.25 | -37.5 | -3 | 35.024 | -0.092 | 60 | -33 | -24.976 | 32.908 | 41.313 | -40.91 | 13.3 | 0 | 0 | 4 vs 4 | YES | YES | no | no | filtered, permutations
867 | Treat 10 | 61.375 | -37.5 | -3 | 35.03 | -0.056 | 60 | -33 | -24.97 | 32.944 | 41.338 | -40.77 | 13.3 | 0 | 0 | 4 vs 4 | YES | YES | no | no | filtered, permutations
868 | Treat 10 | 61.625 | -37.5 | -3 | 35.058 | -0.014 | 60 | -33 | -24.942 | 32.986 | 41.354 | -40.49 | 13.3 | 0 | 0 | 4 vs 4 | YES | YES | no | no | filtered, permutations
869 | Treat 10 | 61.5 | -37.5 | -3 | 35.03 | -0.019 | 60 | -33 | -24.97 | 32.981 | 41.367 | -40.63 | 13.3 | 0 | 0 | 4 vs 4 | YES | YES | no | no | filtered, permutations
870 | Treat 10 | 72.7778 | -46.6667 | -35 | 35.268 | 0.184 | 60 | -33 | -24.732 | 33.184 | 41.387 | -10.57 | 16.67 | 3.37 | 0.2534 | 5 vs 4 | YES | YES | YES | no | 3param search
871 | Treat 10 | 79.4444 | -53.3333 | -59.4444 | 35.511 | 0.381 | 60 | -33 | -24.489 | 33.381 | 41.401 | -34.39 | 26.67 | 13.37 | 1.0053 | 8 vs 4 | no | YES | YES | no | 3param search
872 | Treat 10 | 73.3333 | -45 | -28.3333 | 35.647 | 0.482 | 60 | -33 | -24.353 | 33.482 | 41.402 | 10.43 | 16.67 | 3.37 | 0.2534 | 5 vs 4 | YES | YES | YES | no | 3param search
873 | Treat 10 | 79.4444 | -53.8889 | -61.6667 | 35.446 | 0.335 | 60 | -33 | -24.554 | 33.335 | 41.402 | -43.46 | 26.67 | 13.37 | 1.0053 | 8 vs 4 | no | YES | YES | no | 3param search
874 | Treat 10 | 61.75 | -37.5 | -3 | 35.042 | 0.04 | 60 | -33 | -24.958 | 33.04 | 41.407 | -40.34 | 13.3 | 0 | 0 | 4 vs 4 | YES | YES | no | no | filtered, permutations
875 | Treat 10 | 71.1111 | -46.1111 | -33.3333 | 35.038 | 0.046 | 60 | -33 | -24.962 | 33.046 | 41.414 | -6.09 | 16.67 | 3.37 | 0.2534 | 5 vs 4 | YES | YES | YES | no | 3param search
876 | Treat 10 | 77.7778 | -53.3333 | -60 | 35.199 | 0.18 | 60 | -33 | -24.801 | 33.18 | 41.425 | -36.97 | 26.67 | 13.37 | 1.0053 | 8 vs 4 | no | YES | YES | no | 3param search
877 | Treat 10 | 77.7777 | -53.3333 | -60 | 35.199 | 0.18 | 60 | -33 | -24.801 | 33.18 | 41.425 | -36.97 | 26.67 | 13.37 | 1.0053 | 8 vs 4 | no | YES | YES | no | 3param search
878 | Treat 10 | 45.5 | -37.5 | -7.5 | 31.571 | -2.869 | 60 | -33 | -28.429 | 30.131 | 41.426 | 4.2 | 13.3 | 0 | 0 | 4 vs 4 | YES | YES | no | no | filtered, permutations
879 | Treat 10 | 76.1111 | -53.3333 | -60.5556 | 34.9 | -0.038 | 60 | -33 | -25.1 | 32.962 | 41.431 | -39.68 | 26.67 | 13.37 | 1.0053 | 8 vs 4 | no | YES | YES | no | 3param search
880 | Treat 10 | 71.1111 | -46.6667 | -35.5556 | 34.921 | -0.009 | 60 | -33 | -25.079 | 32.991 | 41.441 | -12.61 | 16.67 | 3.37 | 0.2534 | 5 vs 4 | YES | YES | YES | no | 3param search
881 | Treat 10 | 76.1111 | -52.7777 | -58.3333 | 34.955 | 0.017 | 60 | -33 | -25.045 | 33.017 | 41.441 | -31.09 | 23.33 | 10.03 | 0.7541 | 7 vs 4 | YES | YES | YES | no | 3param search
882 | Treat 10 | 74.4444 | -50 | -47.7777 | 35.013 | 0.069 | 60 | -33 | -24.987 | 33.069 | 41.448 | 2.88 | 20 | 6.7 | 0.5038 | 6 vs 4 | YES | YES | YES | no | 3param search
883 | Treat 10 | 74.4444 | -50.5556 | -50 | 34.934 | 0.014 | 60 | -33 | -25.066 | 33.014 | 41.452 | -4.06 | 20 | 6.7 | 0.5038 | 6 vs 4 | YES | YES | YES | no | 3param search
884 | Treat 10 | 72.7777 | -50 | -48.3333 | 34.697 | -0.15 | 60 | -33 | -25.303 | 32.85 | 41.465 | 0.8 | 20 | 6.7 | 0.5038 | 6 vs 4 | YES | YES | YES | no | 3param search
885 | Treat 10 | 62 | -37.5 | -3 | 35.059 | 0.126 | 60 | -33 | -24.941 | 33.126 | 41.465 | -40.06 | 13.3 | 0 | 0 | 4 vs 4 | YES | YES | no | no | filtered, permutations
886 | Treat 10 | 59.5 | -37.5 | -3.5 | 34.567 | -0.231 | 60 | -33 | -25.433 | 32.769 | 41.481 | 36.21 | 10 | -3.3 | -0.2481 | 3 vs 4 | YES | YES | no | no | filtered, permutations
887 | Treat 10 | 75 | -53.3333 | -61.1111 | 34.741 | -0.078 | 60 | -33 | -25.259 | 32.922 | 41.495 | -42.4 | 26.67 | 13.37 | 1.0053 | 8 vs 4 | no | YES | YES | no | 3param search
888 | Treat 10 | 61.5 | -37.5 | -3.125 | 34.935 | 0.082 | 60 | -33 | -25.065 | 33.082 | 41.505 | -41.28 | 13.3 | 0 | 0 | 4 vs 4 | YES | YES | no | no | filtered, permutations
889 | Treat 10 | 73.3334 | -46.6667 | -35 | 35.266 | 0.37 | 60 | -33 | -24.734 | 33.37 | 41.537 | -10.45 | 16.67 | 3.37 | 0.2534 | 5 vs 4 | YES | YES | YES | no | 3param search
890 | Treat 10 | 73.3333 | -46.6667 | -35 | 35.266 | 0.37 | 60 | -33 | -24.734 | 33.37 | 41.537 | -10.45 | 16.67 | 3.37 | 0.2534 | 5 vs 4 | YES | YES | YES | no | 3param search
891 | Treat 10 | 80 | -53.3333 | -59.4444 | 35.508 | 0.565 | 60 | -33 | -24.492 | 33.565 | 41.551 | -34.26 | 26.67 | 13.37 | 1.0053 | 8 vs 4 | no | YES | YES | no | 3param search
892 | Treat 10 | 80 | -53.8889 | -61.6667 | 35.443 | 0.518 | 60 | -33 | -24.557 | 33.518 | 41.551 | -43.3 | 26.67 | 13.37 | 1.0053 | 8 vs 4 | no | YES | YES | no | 3param search
893 | Treat 10 | 71.6667 | -46.1111 | -33.3333 | 35.032 | 0.23 | 60 | -33 | -24.968 | 33.23 | 41.565 | -5.97 | 16.67 | 3.37 | 0.2534 | 5 vs 4 | YES | YES | YES | no | 3param search
894 | Treat 10 | 78.3333 | -53.3333 | -60 | 35.197 | 0.366 | 60 | -33 | -24.803 | 33.366 | 41.575 | -36.83 | 26.67 | 13.37 | 1.0053 | 8 vs 4 | no | YES | YES | no | 3param search
895 | Treat 10 | 78.3334 | -53.3333 | -60 | 35.197 | 0.366 | 60 | -33 | -24.803 | 33.366 | 41.575 | -36.83 | 26.67 | 13.37 | 1.0053 | 8 vs 4 | no | YES | YES | no | 3param search
896 | Treat 10 | 76.6666 | -52.7777 | -58.3333 | 34.976 | 0.206 | 60 | -33 | -25.024 | 33.206 | 41.579 | -30.97 | 23.33 | 10.03 | 0.7541 | 7 vs 4 | YES | YES | YES | no | 3param search
897 | Treat 10 | 76.6667 | -52.7777 | -58.3333 | 34.974 | 0.206 | 60 | -33 | -25.026 | 33.206 | 41.581 | -30.97 | 23.33 | 10.03 | 0.7541 | 7 vs 4 | YES | YES | YES | no | 3param search
898 | Treat 10 | 76.6667 | -53.3333 | -60.5556 | 34.898 | 0.152 | 60 | -33 | -25.102 | 33.152 | 41.583 | -39.53 | 26.67 | 13.37 | 1.0053 | 8 vs 4 | no | YES | YES | no | 3param search
899 | Treat 10 | 76.6666 | -53.3333 | -60.5556 | 34.897 | 0.152 | 60 | -33 | -25.103 | 33.152 | 41.584 | -39.53 | 26.67 | 13.37 | 1.0053 | 8 vs 4 | no | YES | YES | no | 3param search
900 | Treat 10 | 60 | -37.5 | -3.5 | 34.582 | -0.088 | 60 | -33 | -25.418 | 32.912 | 41.585 | 36.87 | 10 | -3.3 | -0.2481 | 3 vs 4 | YES | YES | no | no | filtered, permutations
901 | Treat 10 | 71.6667 | -46.6667 | -35.5556 | 34.921 | 0.182 | 60 | -33 | -25.079 | 33.182 | 41.593 | -12.49 | 16.67 | 3.37 | 0.2534 | 5 vs 4 | YES | YES | YES | no | 3param search
902 | Treat 10 | 75 | -50 | -47.7777 | 35.012 | 0.257 | 60 | -33 | -24.988 | 33.257 | 41.598 | 2.98 | 20 | 6.7 | 0.5038 | 6 vs 4 | YES | YES | YES | no | 3param search
903 | Treat 10 | 75 | -52.7777 | -58.8889 | 34.647 | -0.019 | 60 | -33 | -25.353 | 32.981 | 41.6 | -33.43 | 26.67 | 13.37 | 1.0053 | 8 vs 4 | no | YES | YES | no | 3param search
904 | Treat 10 | 75 | -50.5556 | -50 | 34.93 | 0.204 | 60 | -33 | -25.07 | 33.204 | 41.605 | -3.96 | 20 | 6.7 | 0.5038 | 6 vs 4 | YES | YES | YES | no | 3param search
905 | Treat 10 | 70 | -46.1111 | -33.8889 | 34.701 | 0.033 | 60 | -33 | -25.299 | 33.033 | 41.608 | -8.07 | 16.67 | 3.37 | 0.2534 | 5 vs 4 | YES | YES | YES | no | 3param search
906 | Treat 10 | 73.3333 | -51.6667 | -55 | 34.47 | -0.136 | 60 | -33 | -25.53 | 32.864 | 41.615 | -20.25 | 23.33 | 10.03 | 0.7541 | 7 vs 4 | YES | YES | YES | no | 3param search
907 | Treat 10 | 68.3333 | -45 | -30 | 34.568 | -0.051 | 60 | -33 | -25.432 | 32.949 | 41.622 | 3.26 | 16.67 | 3.37 | 0.2534 | 5 vs 4 | YES | YES | YES | no | 3param search
908 | Treat 10 | 73.3333 | -50 | -48.3333 | 34.689 | 0.043 | 60 | -33 | -25.311 | 33.043 | 41.623 | 0.9 | 20 | 6.7 | 0.5038 | 6 vs 4 | YES | YES | YES | no | 3param search
909 | Treat 10 | 70 | -46.6667 | -36.1111 | 34.58 | -0.029 | 60 | -33 | -25.42 | 32.971 | 41.632 | -14.5 | 16.67 | 3.37 | 0.2534 | 5 vs 4 | YES | YES | YES | no | 3param search
910 | Treat 10 | 71.6666 | -50 | -48.8889 | 34.371 | -0.189 | 60 | -33 | -25.629 | 32.811 | 41.634 | -1.18 | 20 | 6.7 | 0.5038 | 6 vs 4 | YES | YES | YES | no | 3param search
911 | Treat 10 | 71.6666 | -49.4444 | -46.6666 | 34.45 | -0.125 | 60 | -33 | -25.55 | 32.875 | 41.636 | -42.36 | 23.33 | 10.03 | 0.7541 | 7 vs 4 | YES | YES | YES | no | 3param search
912 | Treat 10 | 61.5 | -37.5 | -3.25 | 34.84 | 0.182 | 60 | -33 | -25.16 | 33.182 | 41.642 | -41.92 | 13.3 | 0 | 0 | 4 vs 4 | YES | YES | no | no | filtered, permutations
913 | Treat 10 | 77.2222 | -52.7777 | -58.3333 | 35.101 | 0.38 | 60 | -33 | -24.899 | 33.38 | 41.644 | -30.84 | 23.33 | 10.03 | 0.7541 | 7 vs 4 | YES | YES | YES | no | 3param search
914 | Treat 10 | 77.2223 | -52.7777 | -58.3333 | 35.099 | 0.38 | 60 | -33 | -24.901 | 33.38 | 41.645 | -30.84 | 23.33 | 10.03 | 0.7541 | 7 vs 4 | YES | YES | YES | no | 3param search
915 | Treat 10 | 60.5 | -37.5 | -3.5 | 34.603 | 0.078 | 60 | -33 | -25.397 | 33.078 | 41.703 | 37.54 | 10 | -3.3 | -0.2481 | 3 vs 4 | YES | YES | no | no | filtered, permutations
916 | Treat 10 | 72.2223 | -46.1111 | -33.3333 | 35.032 | 0.424 | 60 | -33 | -24.968 | 33.424 | 41.72 | -5.84 | 16.67 | 3.37 | 0.2534 | 5 vs 4 | YES | YES | YES | no | 3param search
917 | Treat 10 | 78.8889 | -53.3333 | -60 | 35.196 | 0.552 | 60 | -33 | -24.804 | 33.552 | 41.725 | -36.69 | 26.67 | 13.37 | 1.0053 | 8 vs 4 | no | YES | YES | no | 3param search
918 | Treat 10 | 75.5556 | -52.7777 | -58.8889 | 34.689 | 0.172 | 60 | -33 | -25.311 | 33.172 | 41.726 | -33.3 | 26.67 | 13.37 | 1.0053 | 8 vs 4 | no | YES | YES | no | 3param search
919 | Treat 10 | 77.2223 | -53.3333 | -60.5556 | 34.889 | 0.339 | 60 | -33 | -25.111 | 33.339 | 41.738 | -39.38 | 26.67 | 13.37 | 1.0053 | 8 vs 4 | no | YES | YES | no | 3param search
920 | Treat 10 | 72.2223 | -46.6667 | -35.5556 | 34.92 | 0.363 | 60 | -33 | -25.08 | 33.363 | 41.738 | -12.38 | 16.67 | 3.37 | 0.2534 | 5 vs 4 | YES | YES | YES | no | 3param search
921 | Treat 10 | 77.2222 | -53.3333 | -60.5556 | 34.888 | 0.339 | 60 | -33 | -25.112 | 33.339 | 41.738 | -39.38 | 26.67 | 13.37 | 1.0053 | 8 vs 4 | no | YES | YES | no | 3param search
922 | Treat 10 | 61.625 | -37.375 | -2.875 | 34.823 | 0.294 | 60 | -33 | -25.177 | 33.294 | 41.742 | -40.08 | 13.3 | 0 | 0 | 4 vs 4 | YES | YES | no | no | filtered, permutations
923 | Treat 10 | 70.5556 | -46.6667 | -36.1111 | 34.636 | 0.152 | 60 | -33 | -25.364 | 33.152 | 41.742 | -14.39 | 16.67 | 3.37 | 0.2534 | 5 vs 4 | YES | YES | YES | no | 3param search
924 | Treat 10 | 75.5556 | -53.3333 | -61.1111 | 34.584 | 0.113 | 60 | -33 | -25.416 | 33.113 | 41.743 | -42.24 | 26.67 | 13.37 | 1.0053 | 8 vs 4 | no | YES | YES | no | 3param search
925 | Treat 10 | 70.5556 | -46.1111 | -33.8889 | 34.691 | 0.227 | 60 | -33 | -25.309 | 33.227 | 41.768 | -7.95 | 16.67 | 3.37 | 0.2534 | 5 vs 4 | YES | YES | YES | no | 3param search
926 | Treat 10 | 73.8889 | -50 | -48.3333 | 34.697 | 0.234 | 60 | -33 | -25.303 | 33.234 | 41.77 | 1 | 20 | 6.7 | 0.5038 | 6 vs 4 | YES | YES | YES | no | 3param search
927 | Treat 10 | 72.2222 | -50 | -48.8889 | 34.369 | 0.005 | 60 | -33 | -25.631 | 33.005 | 41.788 | -1.08 | 20 | 6.7 | 0.5038 | 6 vs 4 | YES | YES | YES | no | 3param search
928 | Treat 10 | 72.2222 | -49.4444 | -46.6666 | 34.449 | 0.069 | 60 | -33 | -25.551 | 33.069 | 41.79 | -42.28 | 23.33 | 10.03 | 0.7541 | 7 vs 4 | YES | YES | YES | no | 3param search
929 | Treat 10 | 61 | -37.5 | -3.5 | 34.648 | 0.223 | 60 | -33 | -25.352 | 33.223 | 41.791 | -43.71 | 13.3 | 0 | 0 | 4 vs 4 | YES | YES | no | no | filtered, permutations
930 | Treat 10 | 61.5 | -37.375 | -3 | 34.742 | 0.358 | 60 | -33 | -25.258 | 33.358 | 41.842 | -40.87 | 13.3 | 0 | 0 | 4 vs 4 | YES | YES | no | no | filtered, permutations
931 | Treat 10 | 72.7778 | -46.1111 | -33.3333 | 35.032 | 0.607 | 60 | -33 | -24.968 | 33.607 | 41.867 | -5.71 | 16.67 | 3.37 | 0.2534 | 5 vs 4 | YES | YES | YES | no | 3param search
932 | Treat 10 | 79.4444 | -53.3333 | -60 | 35.192 | 0.737 | 60 | -33 | -24.808 | 33.737 | 41.876 | -36.56 | 26.67 | 13.37 | 1.0053 | 8 vs 4 | no | YES | YES | no | 3param search
933 | Treat 10 | 71.1111 | -46.1111 | -33.8889 | 34.736 | 0.411 | 60 | -33 | -25.264 | 33.411 | 41.888 | -7.83 | 16.67 | 3.37 | 0.2534 | 5 vs 4 | YES | YES | YES | no | 3param search
934 | Treat 10 | 77.7778 | -53.3333 | -60.5556 | 34.887 | 0.528 | 60 | -33 | -25.113 | 33.528 | 41.89 | -39.24 | 26.67 | 13.37 | 1.0053 | 8 vs 4 | no | YES | YES | no | 3param search
935 | Treat 10 | 77.7777 | -53.3333 | -60.5556 | 34.886 | 0.528 | 60 | -33 | -25.114 | 33.528 | 41.891 | -39.24 | 26.67 | 13.37 | 1.0053 | 8 vs 4 | no | YES | YES | no | 3param search
936 | Treat 10 | 76.1111 | -53.3333 | -61.1111 | 34.579 | 0.302 | 60 | -33 | -25.421 | 33.302 | 41.896 | -42.08 | 26.67 | 13.37 | 1.0053 | 8 vs 4 | no | YES | YES | no | 3param search
937 | Treat 10 | 72.7778 | -46.6667 | -35.5556 | 34.919 | 0.559 | 60 | -33 | -25.081 | 33.559 | 41.896 | -12.27 | 16.67 | 3.37 | 0.2534 | 5 vs 4 | YES | YES | YES | no | 3param search
938 | Treat 10 | 77.7777 | -52.7777 | -58.3333 | 34.948 | 0.582 | 60 | -33 | -25.052 | 33.582 | 41.897 | -30.72 | 23.33 | 10.03 | 0.7541 | 7 vs 4 | YES | YES | YES | no | 3param search
939 | Treat 10 | 77.7778 | -52.7777 | -58.3333 | 34.948 | 0.582 | 60 | -33 | -25.052 | 33.582 | 41.897 | -30.72 | 23.33 | 10.03 | 0.7541 | 7 vs 4 | YES | YES | YES | no | 3param search
940 | Treat 10 | 76.1111 | -52.7777 | -58.8889 | 34.646 | 0.362 | 60 | -33 | -25.354 | 33.362 | 41.903 | -33.17 | 26.67 | 13.37 | 1.0053 | 8 vs 4 | no | YES | YES | no | 3param search
941 | Treat 10 | 61.5 | -37.5 | -3.5 | 34.653 | 0.372 | 60 | -33 | -25.347 | 33.372 | 41.907 | -43.19 | 13.3 | 0 | 0 | 4 vs 4 | YES | YES | no | no | filtered, permutations
942 | Treat 10 | 74.4444 | -50 | -48.3333 | 34.686 | 0.425 | 60 | -33 | -25.314 | 33.425 | 41.929 | 1.1 | 20 | 6.7 | 0.5038 | 6 vs 4 | YES | YES | YES | no | 3param search
943 | Treat 10 | 71.1111 | -46.6667 | -36.1111 | 34.58 | 0.357 | 60 | -33 | -25.42 | 33.357 | 41.939 | -14.28 | 16.67 | 3.37 | 0.2534 | 5 vs 4 | YES | YES | YES | no | 3param search
944 | Treat 10 | 72.7777 | -50 | -48.8889 | 34.367 | 0.199 | 60 | -33 | -25.633 | 33.199 | 41.943 | -0.98 | 20 | 6.7 | 0.5038 | 6 vs 4 | YES | YES | YES | no | 3param search
945 | Treat 10 | 72.7777 | -49.4444 | -46.6666 | 34.446 | 0.263 | 60 | -33 | -25.554 | 33.263 | 41.946 | -42.2 | 23.33 | 10.03 | 0.7541 | 7 vs 4 | YES | YES | YES | no | 3param search
946 | Treat 10 | 73.3334 | -46.1111 | -33.3333 | 35.096 | 0.797 | 60 | -33 | -24.904 | 33.797 | 41.982 | -5.59 | 16.67 | 3.37 | 0.2534 | 5 vs 4 | YES | YES | YES | no | 3param search
947 | Treat 10 | 75 | -46.6667 | -35 | 35.27 | 0.925 | 60 | -33 | -24.73 | 33.925 | 41.982 | -10.09 | 16.67 | 3.37 | 0.2534 | 5 vs 4 | YES | YES | YES | no | 3param search
948 | Treat 10 | 80 | -53.3333 | -60 | 35.205 | 0.921 | 60 | -33 | -24.795 | 33.921 | 42.017 | -36.42 | 26.67 | 13.37 | 1.0053 | 8 vs 4 | no | YES | YES | no | 3param search
949 | Treat 10 | 78.3334 | -53.3333 | -60.5556 | 34.882 | 0.714 | 60 | -33 | -25.118 | 33.714 | 42.042 | -39.09 | 26.67 | 13.37 | 1.0053 | 8 vs 4 | no | YES | YES | no | 3param search
950 | Treat 10 | 78.3333 | -53.3333 | -60.5556 | 34.882 | 0.715 | 60 | -33 | -25.118 | 33.715 | 42.043 | -39.09 | 26.67 | 13.37 | 1.0053 | 8 vs 4 | no | YES | YES | no | 3param search
951 | Treat 10 | 73.3334 | -46.6667 | -35.5556 | 34.92 | 0.746 | 60 | -33 | -25.08 | 33.746 | 42.045 | -12.15 | 16.67 | 3.37 | 0.2534 | 5 vs 4 | YES | YES | YES | no | 3param search
952 | Treat 10 | 75 | -53.3333 | -61.6667 | 34.274 | 0.258 | 60 | -33 | -25.726 | 33.258 | 42.047 | -6.18 | 23.33 | 10.03 | 0.7541 | 7 vs 4 | YES | YES | YES | no | 3param search
953 | Treat 10 | 76.6666 | -53.3333 | -61.1111 | 34.578 | 0.492 | 60 | -33 | -25.422 | 33.492 | 42.047 | -41.92 | 26.67 | 13.37 | 1.0053 | 8 vs 4 | no | YES | YES | no | 3param search
954 | Treat 10 | 76.6667 | -53.3333 | -61.1111 | 34.577 | 0.492 | 60 | -33 | -25.423 | 33.492 | 42.048 | -41.92 | 26.67 | 13.37 | 1.0053 | 8 vs 4 | no | YES | YES | no | 3param search
955 | Treat 10 | 78.3333 | -52.7777 | -58.3333 | 34.944 | 0.768 | 60 | -33 | -25.056 | 33.768 | 42.049 | -30.6 | 23.33 | 10.03 | 0.7541 | 7 vs 4 | YES | YES | YES | no | 3param search
956 | Treat 10 | 78.3334 | -52.7777 | -58.3333 | 34.944 | 0.768 | 60 | -33 | -25.056 | 33.768 | 42.049 | -30.6 | 23.33 | 10.03 | 0.7541 | 7 vs 4 | YES | YES | YES | no | 3param search
957 | Treat 10 | 70 | -45 | -30 | 34.61 | 0.523 | 60 | -33 | -25.39 | 33.523 | 42.053 | 3.69 | 16.67 | 3.37 | 0.2534 | 5 vs 4 | YES | YES | YES | no | 3param search
958 | Treat 10 | 75 | -52.7777 | -59.4444 | 34.339 | 0.32 | 60 | -33 | -25.661 | 33.32 | 42.056 | -35.58 | 26.67 | 13.37 | 1.0053 | 8 vs 4 | no | YES | YES | no | 3param search
959 | Treat 10 | 76.6666 | -52.7777 | -58.8889 | 34.64 | 0.552 | 60 | -33 | -25.36 | 33.552 | 42.058 | -33.04 | 26.67 | 13.37 | 1.0053 | 8 vs 4 | no | YES | YES | no | 3param search
960 | Treat 10 | 76.6667 | -52.7777 | -58.8889 | 34.639 | 0.552 | 60 | -33 | -25.361 | 33.552 | 42.058 | -33.04 | 26.67 | 13.37 | 1.0053 | 8 vs 4 | no | YES | YES | no | 3param search
961 | Treat 10 | 71.6667 | -46.1111 | -33.8889 | 34.692 | 0.608 | 60 | -33 | -25.308 | 33.608 | 42.071 | -7.71 | 16.67 | 3.37 | 0.2534 | 5 vs 4 | YES | YES | YES | no | 3param search
962 | Treat 10 | 75 | -51.6667 | -55 | 34.461 | 0.441 | 60 | -33 | -25.539 | 33.441 | 42.078 | -19.92 | 23.33 | 10.03 | 0.7541 | 7 vs 4 | YES | YES | YES | no | 3param search
963 | Treat 10 | 75 | -50 | -48.3333 | 34.682 | 0.616 | 60 | -33 | -25.318 | 33.616 | 42.084 | 1.2 | 20 | 6.7 | 0.5038 | 6 vs 4 | YES | YES | YES | no | 3param search
964 | Treat 10 | 71.6667 | -46.6667 | -36.1111 | 34.578 | 0.548 | 60 | -33 | -25.422 | 33.548 | 42.092 | -14.17 | 16.67 | 3.37 | 0.2534 | 5 vs 4 | YES | YES | YES | no | 3param search
965 | Treat 10 | 73.3333 | -49.4444 | -46.6666 | 34.453 | 0.454 | 60 | -33 | -25.547 | 33.454 | 42.093 | -42.11 | 23.33 | 10.03 | 0.7541 | 7 vs 4 | YES | YES | YES | no | 3param search
966 | Treat 10 | 73.3333 | -50 | -48.8889 | 34.367 | 0.392 | 60 | -33 | -25.633 | 33.392 | 42.096 | -0.88 | 20 | 6.7 | 0.5038 | 6 vs 4 | YES | YES | YES | no | 3param search
967 | Treat 10 | 71.6666 | -50 | -49.4444 | 34.059 | 0.154 | 60 | -33 | -25.941 | 33.154 | 42.097 | -2.96 | 20 | 6.7 | 0.5038 | 6 vs 4 | YES | YES | YES | no | 3param search
968 | Treat 10 | 71.6666 | -49.4444 | -47.2222 | 34.128 | 0.221 | 60 | -33 | -25.872 | 33.221 | 42.107 | -43.73 | 23.33 | 10.03 | 0.7541 | 7 vs 4 | YES | YES | YES | no | 3param search
969 | Treat 10 | 70 | -46.1111 | -34.4444 | 34.354 | 0.398 | 60 | -33 | -25.646 | 33.398 | 42.109 | -9.79 | 16.67 | 3.37 | 0.2534 | 5 vs 4 | YES | YES | YES | no | 3param search
970 | Treat 10 | 61.75 | -37.25 | -2.75 | 34.62 | 0.606 | 60 | -33 | -25.38 | 33.606 | 42.113 | -39.52 | 13.3 | 0 | 0 | 4 vs 4 | YES | YES | no | no | filtered, permutations
971 | Treat 10 | 70 | -46.6667 | -36.6667 | 34.249 | 0.33 | 60 | -33 | -25.751 | 33.33 | 42.119 | -16.14 | 20 | 6.7 | 0.5038 | 6 vs 4 | YES | YES | YES | no | 3param search
972 | Treat 10 | 75.5556 | -53.3333 | -61.6667 | 34.283 | 0.449 | 60 | -33 | -25.717 | 33.449 | 42.192 | -5.98 | 23.33 | 10.03 | 0.7541 | 7 vs 4 | YES | YES | YES | no | 3param search
973 | Treat 10 | 78.8889 | -53.3333 | -60.5556 | 34.88 | 0.902 | 60 | -33 | -25.12 | 33.902 | 42.194 | -38.95 | 26.67 | 13.37 | 1.0053 | 8 vs 4 | no | YES | YES | no | 3param search
974 | Treat 10 | 77.2223 | -53.3333 | -61.1111 | 34.577 | 0.682 | 60 | -33 | -25.423 | 33.682 | 42.2 | -41.77 | 26.67 | 13.37 | 1.0053 | 8 vs 4 | no | YES | YES | no | 3param search
975 | Treat 10 | 77.2222 | -53.3333 | -61.1111 | 34.576 | 0.682 | 60 | -33 | -25.424 | 33.682 | 42.2 | -41.77 | 26.67 | 13.37 | 1.0053 | 8 vs 4 | no | YES | YES | no | 3param search
976 | Treat 10 | 78.8889 | -52.7777 | -58.3333 | 34.94 | 0.955 | 60 | -33 | -25.06 | 33.955 | 42.201 | -30.48 | 23.33 | 10.03 | 0.7541 | 7 vs 4 | YES | YES | YES | no | 3param search
977 | Treat 10 | 77.2222 | -52.7777 | -58.8889 | 34.638 | 0.741 | 60 | -33 | -25.362 | 33.741 | 42.21 | -32.91 | 26.67 | 13.37 | 1.0053 | 8 vs 4 | no | YES | YES | no | 3param search
978 | Treat 10 | 77.2223 | -52.7777 | -58.8889 | 34.637 | 0.741 | 60 | -33 | -25.363 | 33.741 | 42.211 | -32.91 | 26.67 | 13.37 | 1.0053 | 8 vs 4 | no | YES | YES | no | 3param search
979 | Treat 10 | 60.5 | -37.5 | -4 | 34.256 | 0.455 | 60 | -33 | -25.744 | 33.455 | 42.214 | 34.33 | 10 | -3.3 | -0.2481 | 3 vs 4 | YES | YES | no | no | filtered, permutations
980 | Treat 10 | 75.5556 | -52.7777 | -59.4444 | 34.328 | 0.512 | 60 | -33 | -25.672 | 33.512 | 42.215 | -35.44 | 26.67 | 13.37 | 1.0053 | 8 vs 4 | no | YES | YES | no | 3param search
981 | Treat 10 | 72.2223 | -46.1111 | -33.8889 | 34.693 | 0.795 | 60 | -33 | -25.307 | 33.795 | 42.22 | -7.59 | 16.67 | 3.37 | 0.2534 | 5 vs 4 | YES | YES | YES | no | 3param search
982 | Treat 10 | 72.2223 | -46.6667 | -36.1111 | 34.581 | 0.739 | 60 | -33 | -25.419 | 33.739 | 42.243 | -14.06 | 16.67 | 3.37 | 0.2534 | 5 vs 4 | YES | YES | YES | no | 3param search
983 | Treat 10 | 73.8889 | -50 | -48.8889 | 34.361 | 0.584 | 60 | -33 | -25.639 | 33.584 | 42.252 | -0.78 | 20 | 6.7 | 0.5038 | 6 vs 4 | YES | YES | YES | no | 3param search
984 | Treat 10 | 73.8889 | -49.4444 | -46.6666 | 34.443 | 0.647 | 60 | -33 | -25.557 | 33.647 | 42.253 | -42.03 | 23.33 | 10.03 | 0.7541 | 7 vs 4 | YES | YES | YES | no | 3param search
985 | Treat 10 | 76.1111 | -52.7777 | -59.4444 | 34.498 | 0.702 | 60 | -33 | -25.502 | 33.702 | 42.263 | -35.3 | 26.67 | 13.37 | 1.0053 | 8 vs 4 | no | YES | YES | no | 3param search
986 | Treat 10 | 72.2222 | -49.4444 | -47.2222 | 34.124 | 0.416 | 60 | -33 | -25.876 | 33.416 | 42.263 | -43.73 | 23.33 | 10.03 | 0.7541 | 7 vs 4 | YES | YES | YES | no | 3param search
987 | Treat 10 | 70.5556 | -46.1111 | -34.4444 | 34.345 | 0.591 | 60 | -33 | -25.655 | 33.591 | 42.267 | -9.67 | 16.67 | 3.37 | 0.2534 | 5 vs 4 | YES | YES | YES | no | 3param search
988 | Treat 10 | 70.5556 | -46.6667 | -36.6667 | 34.243 | 0.523 | 60 | -33 | -25.757 | 33.523 | 42.275 | -16.04 | 20 | 6.7 | 0.5038 | 6 vs 4 | YES | YES | YES | no | 3param search
989 | Treat 10 | 63.5 | -37.5 | -3.5 | 34.768 | 0.965 | 60 | -33 | -25.232 | 33.965 | 42.312 | -40.97 | 13.3 | 0 | 0 | 4 vs 4 | YES | YES | no | no | filtered, permutations
990 | Treat 10 | 61.5 | -37.25 | -3 | 34.416 | 0.728 | 60 | -33 | -25.584 | 33.728 | 42.333 | -41.11 | 13.3 | 0 | 0 | 4 vs 4 | YES | YES | no | no | filtered, permutations
991 | Treat 10 | 77.7777 | -53.3333 | -61.1111 | 34.575 | 0.872 | 60 | -33 | -25.425 | 33.872 | 42.353 | -41.61 | 26.67 | 13.37 | 1.0053 | 8 vs 4 | no | YES | YES | no | 3param search
992 | Treat 10 | 77.7778 | -53.3333 | -61.1111 | 34.574 | 0.872 | 60 | -33 | -25.426 | 33.872 | 42.353 | -41.61 | 26.67 | 13.37 | 1.0053 | 8 vs 4 | no | YES | YES | no | 3param search
993 | Treat 10 | 59.5 | -37.5 | -4.5 | 33.833 | 0.507 | 60 | -33 | -26.167 | 33.507 | 42.514 | 30.06 | 10 | -3.3 | -0.2481 | 3 vs 4 | YES | YES | no | no | filtered, permutations
994 | Treat 10 | 49.5 | -37.5 | -7.5 | 31.613 | -1.244 | 60 | -33 | -28.387 | 31.756 | 42.594 | 6.58 | 13.3 | 0 | 0 | 4 vs 4 | YES | YES | no | no | filtered, permutations
995 | Treat 10 | 61 | -37 | -2.5 | 34.159 | 0.928 | 60 | -33 | -25.841 | 33.928 | 42.648 | -39.56 | 13.3 | 0 | 0 | 4 vs 4 | YES | YES | no | no | filtered, permutations
996 | Treat 10 | 60.5 | -37.5 | -4.5 | 33.959 | 0.807 | 60 | -33 | -26.041 | 33.807 | 42.674 | 31.24 | 10 | -3.3 | -0.2481 | 3 vs 4 | YES | YES | no | no | filtered, permutations
997 | Treat 10 | 65.5 | -37.5 | -3.5 | 34.858 | 1.521 | 60 | -33 | -25.142 | 34.521 | 42.706 | -38.55 | 13.3 | 0 | 0 | 4 vs 4 | YES | YES | no | no | filtered, permutations
998 | Treat 10 | 61.5 | -37 | -2.5 | 34.235 | 1.07 | 60 | -33 | -25.765 | 34.07 | 42.715 | -38.98 | 13.3 | 0 | 0 | 4 vs 4 | YES | YES | no | no | filtered, permutations
999 | Treat 10 | 62 | -37 | -2.5 | 34.213 | 1.226 | 60 | -33 | -25.787 | 34.226 | 42.853 | -38.39 | 13.3 | 0 | 0 | 4 vs 4 | YES | YES | no | no | filtered, permutations
1000 | Treat 10 | 60.5 | -37 | -3 | 33.765 | 1.145 | 60 | -33 | -26.235 | 34.145 | 43.06 | -42.66 | 13.3 | 0 | 0 | 4 vs 4 | YES | YES | no | no | filtered, permutations
1001 | Treat 10 | 61 | -37 | -3 | 33.791 | 1.302 | 60 | -33 | -26.209 | 34.302 | 43.169 | -42.13 | 13.3 | 0 | 0 | 4 vs 4 | YES | YES | no | no | filtered, permutations
1002 | Treat 10 | 61.5 | -37 | -3 | 33.826 | 1.465 | 60 | -33 | -26.174 | 34.465 | 43.277 | -41.58 | 13.3 | 0 | 0 | 4 vs 4 | YES | YES | no | no | filtered, permutations
1003 | Treat 10 | 59.5 | -37.5 | -5.5 | 33.133 | 1.214 | 60 | -33 | -26.867 | 34.214 | 43.502 | 24.3 | 10 | -3.3 | -0.2481 | 3 vs 4 | YES | YES | no | no | filtered, permutations
1004 | Treat 10 | 60.5 | -37 | -3.5 | 33.422 | 1.524 | 60 | -33 | -26.578 | 34.524 | 43.569 | 36.39 | 10 | -3.3 | -0.2481 | 3 vs 4 | YES | YES | no | no | filtered, permutations
1005 | Treat 10 | 53.5 | -37.5 | -7.5 | 31.679 | 0.304 | 60 | -33 | -28.321 | 33.304 | 43.718 | 9.22 | 13.3 | 0 | 0 | 4 vs 4 | YES | YES | no | no | filtered, permutations
1006 | Treat 10 | 61.5 | -37.5 | -5.5 | 33.209 | 1.878 | 60 | -33 | -26.791 | 34.878 | 43.98 | 26.45 | 10 | -3.3 | -0.2481 | 3 vs 4 | YES | YES | no | no | filtered, permutations
1007 | Treat 10 | 60.5 | -36.5 | -2.5 | 32.947 | 2.214 | 60 | -33 | -27.053 | 35.214 | 44.406 | -41.04 | 13.3 | 0 | 0 | 4 vs 4 | YES | YES | no | no | filtered, permutations
1008 | Treat 10 | 61.5 | -36.5 | -2.5 | 32.987 | 2.53 | 60 | -33 | -27.013 | 35.53 | 44.633 | -39.93 | 13.3 | 0 | 0 | 4 vs 4 | YES | YES | no | no | filtered, permutations
1009 | Treat 10 | 57.5 | -37.5 | -7.5 | 31.8 | 1.817 | 60 | -33 | -28.2 | 34.817 | 44.805 | 12.18 | 13.3 | 0 | 0 | 4 vs 4 | YES | YES | no | no | filtered, permutations
1010 | Treat 10 | 59.5 | -36.5 | -3.5 | 32.223 | 2.589 | 60 | -33 | -27.777 | 35.589 | 45.146 | 34.03 | 10 | -3.3 | -0.2481 | 3 vs 4 | YES | YES | no | no | filtered, permutations
1011 | Treat 10 | 60.5 | -36.5 | -3.5 | 32.452 | 2.897 | 60 | -33 | -27.548 | 35.897 | 45.249 | 35.3 | 10 | -3.3 | -0.2481 | 3 vs 4 | YES | YES | no | no | filtered, permutations
1012 | Treat 10 | 61.5 | -37.5 | -7.5 | 31.841 | 3.248 | 60 | -33 | -28.159 | 36.248 | 45.9 | 15.54 | 13.3 | 0 | 0 | 4 vs 4 | YES | YES | no | no | filtered, permutations
1013 | Treat 10 | 61.5 | -35.5 | -1.5 | 31.412 | 4.601 | 60 | -33 | -28.588 | 37.601 | 47.235 | -36.47 | 13.3 | 0 | 0 | 4 vs 4 | YES | YES | no | no | filtered, permutations
1014 | Treat 10 | 7.5 | -11.5 | 44.5 | 17.239 | 0.033 | 60 | -33 | -42.761 | 33.033 | 54.034 | 47.56 | 6.7 | -6.6 | -0.4962 | 2 vs 4 | YES | YES | no | no | filtered, permutations
1015 | Treat 10 | 11.5 | -11.5 | 48.5 | 18.877 | 2.41 | 60 | -33 | -41.123 | 35.41 | 54.268 | -26.69 | 6.7 | -6.6 | -0.4962 | 2 vs 4 | YES | YES | no | no | filtered, permutations
1016 | Treat 10 | 10 | -12.5 | 42.5 | 17.37 | 1.23 | 60 | -33 | -42.63 | 34.23 | 54.672 | 34.76 | 6.7 | -6.6 | -0.4962 | 2 vs 4 | YES | YES | no | no | filtered, permutations
1017 | Treat 10 | 32.5 | -30.5 | -8 | 19.592 | 3.86 | 60 | -33 | -40.408 | 36.86 | 54.694 | -8.78 | 13.3 | 0 | 0 | 4 vs 4 | YES | YES | no | no | filtered, permutations
1018 | Treat 10 | 7.5 | -11.5 | 40.5 | 15.698 | 0.448 | 60 | -33 | -44.302 | 33.448 | 55.511 | -1.9 | 6.7 | -6.6 | -0.4962 | 2 vs 4 | YES | YES | no | no | filtered, permutations
1019 | Treat 10 | 7.5 | -9.5 | 46.5 | 16.209 | 1.405 | 60 | -33 | -43.791 | 34.405 | 55.69 | 79.95 | 3.3 | -10 | -0.7519 | 1 vs 4 | no | no | no | no | filtered, permutations
1020 | Treat 10 | 7.5 | -7.5 | 52.5 | 16.925 | 2.381 | 60 | -33 | -43.075 | 35.381 | 55.743 | 38.62 | 3.3 | -10 | -0.7519 | 1 vs 4 | no | YES | no | no | filtered, permutations
1021 | Treat 10 | 9.5 | -9.5 | 48.5 | 17.071 | 2.721 | 60 | -33 | -42.929 | 35.721 | 55.847 | 167.9 | 3.3 | -10 | -0.7519 | 1 vs 4 | no | no | no | no | filtered, permutations
1022 | Treat 10 | 11.5 | -11.5 | 44.5 | 17.215 | 2.914 | 60 | -33 | -42.785 | 35.914 | 55.86 | 80.79 | 3.3 | -10 | -0.7519 | 1 vs 4 | no | no | no | no | filtered, permutations
1023 | Treat 10 | 7.5 | -9.5 | 44.5 | 15.89 | 1.608 | 60 | -33 | -44.11 | 34.608 | 56.066 | 43.99 | 6.7 | -6.6 | -0.4962 | 2 vs 4 | YES | YES | no | no | filtered, permutations
1024 | Treat 10 | 11.5 | -9.5 | 48.5 | 17.488 | 4.178 | 60 | -33 | -42.512 | 37.178 | 56.475 | -35.04 | 6.7 | -6.6 | -0.4962 | 2 vs 4 | YES | YES | no | no | filtered, permutations
1025 | Treat 10 | 9.5 | -9.5 | 46.5 | 16.19 | 2.925 | 60 | -33 | -43.81 | 35.925 | 56.656 | 101.23 | 3.3 | -10 | -0.7519 | 1 vs 4 | no | no | no | no | filtered, permutations
1026 | Treat 10 | 7.5 | -7.5 | 48.5 | 15.629 | 2.729 | 60 | -33 | -44.371 | 35.729 | 56.968 | 125.36 | 3.3 | -10 | -0.7519 | 1 vs 4 | no | no | no | no | filtered, permutations
1027 | Treat 10 | 7.5 | -7.5 | 46.5 | 15.185 | 2.849 | 60 | -33 | -44.815 | 35.849 | 57.389 | 75.77 | 3.3 | -10 | -0.7519 | 1 vs 4 | no | no | no | no | filtered, permutations
1028 | Treat 10 | 9.5 | -7.5 | 50.5 | 16.05 | 4.075 | 60 | -33 | -43.95 | 37.075 | 57.499 | -8.98 | 3.3 | -10 | -0.7519 | 1 vs 4 | no | YES | no | no | filtered, permutations
1029 | Treat 10 | 9.5 | -8.5 | 46.5 | 15.582 | 3.687 | 60 | -33 | -44.418 | 36.687 | 57.61 | 98.5 | 3.3 | -10 | -0.7519 | 1 vs 4 | no | no | no | no | filtered, permutations
1030 | Treat 10 | 8.5 | -8.5 | 45.5 | 15.026 | 3.005 | 60 | -33 | -44.974 | 36.005 | 57.611 | 66.58 | 6.7 | -6.6 | -0.4962 | 2 vs 4 | YES | YES | no | no | filtered, permutations
1031 | Treat 10 | 9.5 | -8.5 | 45.5 | 15.565 | 3.766 | 60 | -33 | -44.435 | 36.766 | 57.673 | 75.41 | 3.3 | -10 | -0.7519 | 1 vs 4 | no | no | no | no | filtered, permutations
1032 | Treat 10 | 10.5 | -8.5 | 46.5 | 15.737 | 4.417 | 60 | -33 | -44.263 | 37.417 | 57.959 | 111.19 | 3.3 | -10 | -0.7519 | 1 vs 4 | no | no | no | no | filtered, permutations
1033 | Treat 10 | 0 | 0 | 55 | 12.775 | 0.658 | 60 | -33 | -47.225 | 33.658 | 57.992 | -35.86 | 6.7 | -6.6 | -0.4962 | 2 vs 4 | YES | YES | no | no | filtered, permutations
1034 | Treat 10 | 9.5 | -7.5 | 48.5 | 15.413 | 4.238 | 60 | -33 | -44.587 | 37.238 | 58.092 | 159.13 | 3.3 | -10 | -0.7519 | 1 vs 4 | no | no | no | no | filtered, permutations
1035 | Treat 10 | 11.5 | -7.5 | 50.5 | 16.504 | 5.57 | 60 | -33 | -43.496 | 38.57 | 58.134 | 53.37 | 3.3 | -10 | -0.7519 | 1 vs 4 | no | YES | no | no | filtered, permutations
1036 | Treat 10 | 8.5 | -7.5 | 46.5 | 14.858 | 3.645 | 60 | -33 | -45.142 | 36.645 | 58.143 | 85.25 | 3.3 | -10 | -0.7519 | 1 vs 4 | no | no | no | no | filtered, permutations
1037 | Treat 10 | 30 | -30.5556 | -18.3333 | 15.522 | 4.597 | 60 | -33 | -44.478 | 37.597 | 58.239 | -38.59 | 16.67 | 3.37 | 0.2534 | 5 vs 4 | YES | YES | YES | no | 3param search
1038 | Treat 10 | 10.5 | -8 | 47 | 15.576 | 4.742 | 60 | -33 | -44.424 | 37.742 | 58.292 | 124.77 | 3.3 | -10 | -0.7519 | 1 vs 4 | no | no | no | no | filtered, permutations
1039 | Treat 10 | 32.7777 | -35 | -36.1111 | 15.264 | 4.4 | 60 | -33 | -44.736 | 37.4 | 58.31 | -24.75 | 20 | 6.7 | 0.5038 | 6 vs 4 | YES | YES | YES | no | 3param search
1040 | Treat 10 | 36.1111 | -40 | -56.1111 | 15.285 | 4.439 | 60 | -33 | -44.715 | 37.439 | 58.319 | -40.45 | 26.67 | 13.37 | 1.0053 | 8 vs 4 | no | YES | YES | no | 3param search
1041 | Treat 10 | 33.8889 | -35 | -35 | 15.59 | 4.806 | 60 | -33 | -44.41 | 37.806 | 58.323 | -21.7 | 20 | 6.7 | 0.5038 | 6 vs 4 | YES | YES | YES | no | 3param search
1042 | Treat 10 | 36.6667 | -40 | -55.5556 | 15.429 | 4.631 | 60 | -33 | -44.571 | 37.631 | 58.332 | -36.86 | 26.67 | 13.37 | 1.0053 | 8 vs 4 | no | YES | YES | no | 3param search
1043 | Treat 10 | 37.2223 | -40 | -55 | 15.582 | 4.819 | 60 | -33 | -44.418 | 37.819 | 58.337 | -33.73 | 26.67 | 13.37 | 1.0053 | 8 vs 4 | no | YES | YES | no | 3param search
1044 | Treat 10 | 33.3333 | -35 | -35.5556 | 15.399 | 4.604 | 60 | -33 | -44.601 | 37.604 | 58.338 | -23.23 | 20 | 6.7 | 0.5038 | 6 vs 4 | YES | YES | YES | no | 3param search
1045 | Treat 10 | 28.3333 | -28.8889 | -12.7778 | 15.332 | 4.527 | 60 | -33 | -44.668 | 37.527 | 58.34 | -24.84 | 16.67 | 3.37 | 0.2534 | 5 vs 4 | YES | YES | YES | no | 3param search
1046 | Treat 10 | 31.1111 | -31.1111 | -20 | 15.651 | 4.904 | 60 | -33 | -44.349 | 37.904 | 58.34 | -42.36 | 16.67 | 3.37 | 0.2534 | 5 vs 4 | YES | YES | YES | no | 3param search
1047 | Treat 10 | 28.8889 | -30 | -17.2222 | 15.205 | 4.385 | 60 | -33 | -44.795 | 37.385 | 58.346 | -36.16 | 16.67 | 3.37 | 0.2534 | 5 vs 4 | YES | YES | YES | no | 3param search
1048 | Treat 10 | 29.4444 | -30 | -16.6666 | 15.388 | 4.612 | 60 | -33 | -44.612 | 37.612 | 58.351 | -34.62 | 16.67 | 3.37 | 0.2534 | 5 vs 4 | YES | YES | YES | no | 3param search
1049 | Treat 10 | 30.5556 | -30.5556 | -18.3333 | 15.619 | 4.916 | 60 | -33 | -44.381 | 37.916 | 58.372 | -38.48 | 16.67 | 3.37 | 0.2534 | 5 vs 4 | YES | YES | YES | no | 3param search
1050 | Treat 10 | 34.4444 | -35.5556 | -37.2223 | 15.601 | 4.903 | 60 | -33 | -44.399 | 37.903 | 58.377 | -27.21 | 20 | 6.7 | 0.5038 | 6 vs 4 | YES | YES | YES | no | 3param search
1051 | Treat 10 | 37.2223 | -40.5556 | -57.7778 | 15.462 | 4.741 | 60 | -33 | -44.538 | 37.741 | 58.378 | -15.91 | 26.67 | 13.37 | 1.0053 | 8 vs 4 | no | YES | YES | no | 3param search
1052 | Treat 10 | 36.6667 | -40.5556 | -58.3334 | 15.299 | 4.551 | 60 | -33 | -44.701 | 37.551 | 58.38 | -32.39 | 30 | 16.7 | 1.2556 | 9 vs 4 | no | YES | YES | no | 3param search
1053 | Treat 10 | 28.8889 | -28.8889 | -12.7778 | 15.555 | 4.862 | 60 | -33 | -44.445 | 37.862 | 58.386 | -24.7 | 16.67 | 3.37 | 0.2534 | 5 vs 4 | YES | YES | YES | no | 3param search
1054 | Treat 10 | 37.7778 | -40.5556 | -57.2223 | 15.604 | 4.928 | 60 | -33 | -44.396 | 37.928 | 58.391 | -8.3 | 23.33 | 10.03 | 0.7541 | 7 vs 4 | YES | YES | YES | no | 3param search
1055 | Treat 10 | 9.5 | -7.5 | 47.5 | 15.09 | 4.33 | 60 | -33 | -44.91 | 37.33 | 58.399 | 123.82 | 3.3 | -10 | -0.7519 | 1 vs 4 | no | no | no | no | filtered, permutations
1056 | Treat 10 | 33.3333 | -35.5556 | -38.3334 | 15.223 | 4.503 | 60 | -33 | -44.777 | 37.503 | 58.408 | -30.22 | 20 | 6.7 | 0.5038 | 6 vs 4 | YES | YES | YES | no | 3param search
1057 | Treat 10 | 10.25 | -7.625 | 46.875 | 15.502 | 4.839 | 60 | -33 | -44.498 | 37.839 | 58.411 | 116.11 | 3.3 | -10 | -0.7519 | 1 vs 4 | no | no | no | no | filtered, permutations
1058 | Treat 10 | 33.8889 | -35.5556 | -37.7778 | 15.383 | 4.706 | 60 | -33 | -44.617 | 37.706 | 58.416 | -28.72 | 20 | 6.7 | 0.5038 | 6 vs 4 | YES | YES | YES | no | 3param search
1059 | Treat 10 | 27.7777 | -28.3333 | -11.1111 | 15.227 | 4.543 | 60 | -33 | -44.773 | 37.543 | 58.43 | -20.49 | 16.67 | 3.37 | 0.2534 | 5 vs 4 | YES | YES | YES | no | 3param search
1060 | Treat 10 | 28.3333 | -28.3333 | -10.5556 | 15.421 | 4.777 | 60 | -33 | -44.579 | 37.777 | 58.433 | -18.75 | 16.67 | 3.37 | 0.2534 | 5 vs 4 | YES | YES | YES | no | 3param search
1061 | Treat 10 | 35.5556 | -40 | -57.2223 | 15.06 | 4.349 | 60 | -33 | -44.94 | 37.349 | 58.434 | -12.29 | 26.67 | 13.37 | 1.0053 | 8 vs 4 | no | YES | YES | no | 3param search
1062 | Treat 10 | 28.8889 | -30 | -18.3333 | 15.241 | 4.586 | 60 | -33 | -44.759 | 37.586 | 58.447 | -38.95 | 16.67 | 3.37 | 0.2534 | 5 vs 4 | YES | YES | YES | no | 3param search
1063 | Treat 10 | 7.5 | -7.5 | 44.5 | 13.964 | 3.014 | 60 | -33 | -46.036 | 36.014 | 58.449 | 41.06 | 6.7 | -6.6 | -0.4962 | 2 vs 4 | YES | YES | no | no | filtered, permutations
1064 | Treat 10 | 30 | -30.5556 | -18.8889 | 15.333 | 4.702 | 60 | -33 | -44.667 | 37.702 | 58.452 | -39.98 | 16.67 | 3.37 | 0.2534 | 5 vs 4 | YES | YES | YES | no | 3param search
1065 | Treat 10 | 10 | -8 | 46.5 | 15.082 | 4.406 | 60 | -33 | -44.918 | 37.406 | 58.454 | 103.27 | 3.3 | -10 | -0.7519 | 1 vs 4 | no | no | no | no | filtered, permutations
1066 | Treat 10 | 28.8889 | -28.3333 | -10.5556 | 15.652 | 5.093 | 60 | -33 | -44.348 | 38.093 | 58.462 | -18.59 | 16.67 | 3.37 | 0.2534 | 5 vs 4 | YES | YES | YES | no | 3param search
1067 | Treat 10 | 28.3333 | -29.4444 | -16.6666 | 15.197 | 4.589 | 60 | -33 | -44.803 | 37.589 | 58.483 | -35 | 16.67 | 3.37 | 0.2534 | 5 vs 4 | YES | YES | YES | no | 3param search
1068 | Treat 10 | 26.6666 | -27.7777 | -10.5556 | 15.029 | 4.402 | 60 | -33 | -44.971 | 37.402 | 58.492 | -19.38 | 16.67 | 3.37 | 0.2534 | 5 vs 4 | YES | YES | YES | no | 3param search
1069 | Treat 10 | 31.6667 | -33.3333 | -30 | 15.124 | 4.523 | 60 | -33 | -44.876 | 37.523 | 58.496 | -9.23 | 16.67 | 3.37 | 0.2534 | 5 vs 4 | YES | YES | YES | no | 3param search
1070 | Treat 10 | 32.7777 | -35 | -36.6667 | 15.106 | 4.51 | 60 | -33 | -44.894 | 37.51 | 58.502 | -26.17 | 20 | 6.7 | 0.5038 | 6 vs 4 | YES | YES | YES | no | 3param search
1071 | Treat 10 | 36.1111 | -40 | -56.6667 | 15.13 | 4.551 | 60 | -33 | -44.87 | 37.551 | 58.51 | -5.58 | 23.33 | 10.03 | 0.7541 | 7 vs 4 | YES | YES | YES | no | 3param search
1072 | Treat 10 | 29.4444 | -28.8889 | -12.2223 | 15.572 | 5.092 | 60 | -33 | -44.428 | 38.092 | 58.522 | -23.01 | 16.67 | 3.37 | 0.2534 | 5 vs 4 | YES | YES | YES | no | 3param search
1073 | Treat 10 | 36.6667 | -40 | -56.1111 | 15.271 | 4.744 | 60 | -33 | -44.729 | 37.744 | 58.526 | -40.14 | 26.67 | 13.37 | 1.0053 | 8 vs 4 | no | YES | YES | no | 3param search
1074 | Treat 10 | 37.7778 | -40 | -55 | 15.589 | 5.122 | 60 | -33 | -44.411 | 38.122 | 58.529 | -33.49 | 26.67 | 13.37 | 1.0053 | 8 vs 4 | no | YES | YES | no | 3param search
1075 | Treat 10 | 37.2223 | -40 | -55.5556 | 15.425 | 4.935 | 60 | -33 | -44.575 | 37.935 | 58.532 | -36.6 | 26.67 | 13.37 | 1.0053 | 8 vs 4 | no | YES | YES | no | 3param search
1076 | Treat 10 | 33.3333 | -35 | -36.1111 | 15.239 | 4.717 | 60 | -33 | -44.761 | 37.717 | 58.533 | -24.66 | 20 | 6.7 | 0.5038 | 6 vs 4 | YES | YES | YES | no | 3param search
1077 | Treat 10 | 27.7777 | -28.3333 | -11.6667 | 15.17 | 4.641 | 60 | -33 | -44.83 | 37.641 | 58.537 | -22.06 | 16.67 | 3.37 | 0.2534 | 5 vs 4 | YES | YES | YES | no | 3param search
1078 | Treat 10 | 33.8889 | -35 | -35.5556 | 15.402 | 4.919 | 60 | -33 | -44.598 | 37.919 | 58.539 | -23.13 | 20 | 6.7 | 0.5038 | 6 vs 4 | YES | YES | YES | no | 3param search
1079 | Treat 10 | 28.8889 | -30 | -17.7777 | 15.037 | 4.486 | 60 | -33 | -44.963 | 37.486 | 58.539 | -37.56 | 16.67 | 3.37 | 0.2534 | 5 vs 4 | YES | YES | YES | no | 3param search
1080 | Treat 10 | 33.8889 | -35.5556 | -38.3334 | 15.314 | 4.818 | 60 | -33 | -44.686 | 37.818 | 58.541 | -30.13 | 20 | 6.7 | 0.5038 | 6 vs 4 | YES | YES | YES | no | 3param search
1081 | Treat 10 | 35 | -38.3333 | -50 | 15.065 | 4.525 | 60 | -33 | -44.935 | 37.525 | 58.543 | -15.31 | 23.33 | 10.03 | 0.7541 | 7 vs 4 | YES | YES | YES | no | 3param search
1082 | Treat 10 | 28.3333 | -28.8889 | -13.3334 | 15.155 | 4.633 | 60 | -33 | -44.845 | 37.633 | 58.543 | -26.36 | 16.67 | 3.37 | 0.2534 | 5 vs 4 | YES | YES | YES | no | 3param search
1083 | Treat 10 | 29.4444 | -30 | -17.2222 | 15.201 | 4.715 | 60 | -33 | -44.799 | 37.715 | 58.561 | -36.04 | 16.67 | 3.37 | 0.2534 | 5 vs 4 | YES | YES | YES | no | 3param search
1084 | Treat 10 | 30 | -30 | -16.6667 | 15.389 | 4.94 | 60 | -33 | -44.611 | 37.94 | 58.563 | -34.5 | 16.67 | 3.37 | 0.2534 | 5 vs 4 | YES | YES | YES | no | 3param search
1085 | Treat 10 | 30 | -30 | -16.6666 | 15.377 | 4.94 | 60 | -33 | -44.623 | 37.94 | 58.572 | -34.5 | 16.67 | 3.37 | 0.2534 | 5 vs 4 | YES | YES | YES | no | 3param search
1086 | Treat 10 | 37.7778 | -40.5556 | -57.7778 | 15.457 | 5.044 | 60 | -33 | -44.543 | 38.044 | 58.578 | -15.17 | 26.67 | 13.37 | 1.0053 | 8 vs 4 | no | YES | YES | no | 3param search
1087 | Treat 10 | 37.2223 | -40.5556 | -58.3334 | 15.296 | 4.856 | 60 | -33 | -44.704 | 37.856 | 58.579 | -29.77 | 30 | 16.7 | 1.2556 | 9 vs 4 | no | YES | YES | no | 3param search
1088 | Treat 10 | 31.6667 | -31.6667 | -23.3333 | 15.585 | 5.195 | 60 | -33 | -44.415 | 38.195 | 58.579 | 9.1 | 16.67 | 3.37 | 0.2534 | 5 vs 4 | YES | YES | YES | no | 3param search
1089 | Treat 10 | 38.3334 | -40.5556 | -57.2223 | 15.606 | 5.23 | 60 | -33 | -44.394 | 38.23 | 58.586 | -7.81 | 23.33 | 10.03 | 0.7541 | 7 vs 4 | YES | YES | YES | no | 3param search
1090 | Treat 10 | 32.2222 | -34.4444 | -35.5556 | 15.066 | 4.618 | 60 | -33 | -44.934 | 37.618 | 58.602 | -23.52 | 20 | 6.7 | 0.5038 | 6 vs 4 | YES | YES | YES | no | 3param search
1091 | Treat 10 | 27.2222 | -28.3333 | -12.2223 | 14.873 | 4.402 | 60 | -33 | -45.127 | 37.402 | 58.612 | -23.75 | 16.67 | 3.37 | 0.2534 | 5 vs 4 | YES | YES | YES | no | 3param search
1092 | Treat 10 | 35 | -35.5556 | -37.2223 | 15.559 | 5.218 | 60 | -33 | -44.441 | 38.218 | 58.614 | -27.11 | 20 | 6.7 | 0.5038 | 6 vs 4 | YES | YES | YES | no | 3param search
1093 | Treat 10 | 34.4444 | -35.5556 | -37.7778 | 15.383 | 5.019 | 60 | -33 | -44.617 | 38.019 | 58.618 | -28.62 | 20 | 6.7 | 0.5038 | 6 vs 4 | YES | YES | YES | no | 3param search
1094 | Treat 10 | 30.5556 | -30.5556 | -18.8889 | 15.389 | 5.029 | 60 | -33 | -44.611 | 38.029 | 58.62 | -39.87 | 16.67 | 3.37 | 0.2534 | 5 vs 4 | YES | YES | YES | no | 3param search
1095 | Treat 10 | 10.5 | -7.75 | 47 | 15.293 | 4.924 | 60 | -33 | -44.707 | 37.924 | 58.625 | 123.99 | 3.3 | -10 | -0.7519 | 1 vs 4 | no | no | no | no | filtered, permutations
1096 | Treat 10 | 29.4444 | -30.5556 | -20 | 14.999 | 4.579 | 60 | -33 | -45.001 | 37.579 | 58.628 | -42.81 | 16.67 | 3.37 | 0.2534 | 5 vs 4 | YES | YES | YES | no | 3param search
1097 | Treat 10 | 10 | -7.5 | 47 | 15.125 | 4.746 | 60 | -33 | -44.875 | 37.746 | 58.639 | 115.93 | 3.3 | -10 | -0.7519 | 1 vs 4 | no | no | no | no | filtered, permutations
1098 | Treat 10 | 35 | -39.4444 | -55.5556 | 14.793 | 4.35 | 60 | -33 | -45.207 | 37.35 | 58.64 | -38.28 | 26.67 | 13.37 | 1.0053 | 8 vs 4 | no | YES | YES | no | 3param search
1099 | Treat 10 | 28.3333 | -28.3333 | -11.1111 | 15.223 | 4.877 | 60 | -33 | -44.777 | 37.877 | 58.649 | -20.34 | 16.67 | 3.37 | 0.2534 | 5 vs 4 | YES | YES | YES | no | 3param search
1100 | Treat 10 | 32.2222 | -34.4444 | -35 | 14.915 | 4.514 | 60 | -33 | -45.085 | 37.514 | 58.651 | -22.09 | 20 | 6.7 | 0.5038 | 6 vs 4 | YES | YES | YES | no | 3param search
1101 | Treat 10 | 35.5556 | -39.4444 | -55 | 14.944 | 4.55 | 60 | -33 | -45.056 | 37.55 | 58.652 | -34.9 | 26.67 | 13.37 | 1.0053 | 8 vs 4 | no | YES | YES | no | 3param search
1102 | Treat 10 | 27.2222 | -27.7777 | -10 | 15.015 | 4.645 | 60 | -33 | -44.985 | 37.645 | 58.658 | -17.63 | 16.67 | 3.37 | 0.2534 | 5 vs 4 | YES | YES | YES | no | 3param search
1103 | Treat 10 | 33.8889 | -35 | -36.1111 | 15.332 | 5.022 | 60 | -33 | -44.668 | 38.022 | 58.659 | -24.56 | 20 | 6.7 | 0.5038 | 6 vs 4 | YES | YES | YES | no | 3param search
1104 | Treat 10 | 30 | -30.5556 | -19.4444 | 15.145 | 4.804 | 60 | -33 | -44.855 | 37.804 | 58.661 | -41.35 | 16.67 | 3.37 | 0.2534 | 5 vs 4 | YES | YES | YES | no | 3param search
1105 | Treat 10 | 10.5 | -8 | 46.5 | 15.109 | 4.79 | 60 | -33 | -44.891 | 37.79 | 58.68 | 109.76 | 3.3 | -10 | -0.7519 | 1 vs 4 | no | no | no | no | filtered, permutations
1106 | Treat 10 | 31.1111 | -30.5556 | -18.3333 | 15.493 | 5.249 | 60 | -33 | -44.507 | 38.249 | 58.684 | -38.37 | 16.67 | 3.37 | 0.2534 | 5 vs 4 | YES | YES | YES | no | 3param search
1107 | Treat 10 | 10.375 | -7.5 | 47.125 | 15.287 | 5.012 | 60 | -33 | -44.713 | 38.012 | 58.687 | 125.28 | 3.3 | -10 | -0.7519 | 1 vs 4 | no | no | no | no | filtered, permutations
1108 | Treat 10 | 10.375 | -7.625 | 47 | 15.201 | 4.914 | 60 | -33 | -44.799 | 37.914 | 58.689 | 121.72 | 3.3 | -10 | -0.7519 | 1 vs 4 | no | no | no | no | filtered, permutations
1109 | Treat 10 | 35.5556 | -40 | -57.7778 | 14.821 | 4.464 | 60 | -33 | -45.179 | 37.464 | 58.692 | -22.33 | 26.67 | 13.37 | 1.0053 | 8 vs 4 | no | YES | YES | no | 3param search
1110 | Treat 10 | 10.5 | -7.5 | 47.5 | 15.318 | 5.066 | 60 | -33 | -44.682 | 38.066 | 58.698 | 139.97 | 3.3 | -10 | -0.7519 | 1 vs 4 | no | no | no | no | filtered, permutations
1111 | Treat 10 | 10 | -7.5 | 46.5 | 15.072 | 4.784 | 60 | -33 | -44.928 | 37.784 | 58.704 | 102 | 3.3 | -10 | -0.7519 | 1 vs 4 | no | no | no | no | filtered, permutations
1112 | Treat 10 | 36.1111 | -40 | -57.2223 | 14.969 | 4.663 | 60 | -33 | -45.031 | 37.663 | 58.705 | -11.64 | 26.67 | 13.37 | 1.0053 | 8 vs 4 | no | YES | YES | no | 3param search
1113 | Treat 10 | 36.6667 | -40 | -56.6667 | 15.12 | 4.858 | 60 | -33 | -44.88 | 37.858 | 58.715 | -43.73 | 26.67 | 13.37 | 1.0053 | 8 vs 4 | no | YES | YES | no | 3param search
1114 | Treat 10 | 32.2222 | -35 | -37.7778 | 14.743 | 4.407 | 60 | -33 | -45.257 | 37.407 | 58.715 | -29.1 | 20 | 6.7 | 0.5038 | 6 vs 4 | YES | YES | YES | no | 3param search
1115 | Treat 10 | 37.2223 | -40 | -56.1111 | 15.274 | 5.05 | 60 | -33 | -44.726 | 38.05 | 58.722 | -39.83 | 26.67 | 13.37 | 1.0053 | 8 vs 4 | no | YES | YES | no | 3param search
1116 | Treat 10 | 10 | -8 | 46 | 14.775 | 4.458 | 60 | -33 | -45.225 | 37.458 | 58.723 | 90.62 | 3.3 | -10 | -0.7519 | 1 vs 4 | no | no | no | no | filtered, permutations
1117 | Treat 10 | 32.7777 | -35 | -37.2223 | 14.901 | 4.618 | 60 | -33 | -45.099 | 37.618 | 58.728 | -27.59 | 20 | 6.7 | 0.5038 | 6 vs 4 | YES | YES | YES | no | 3param search
1118 | Treat 10 | 37.5 | -29.5 | -7.5 | 17.877 | 7.923 | 60 | -33 | -42.123 | 40.923 | 58.729 | -5.81 | 13.3 | 0 | 0 | 4 vs 4 | YES | YES | no | no | filtered, permutations
1119 | Treat 10 | 37.7778 | -40 | -55.5556 | 15.423 | 5.239 | 60 | -33 | -44.577 | 38.239 | 58.731 | -36.34 | 26.67 | 13.37 | 1.0053 | 8 vs 4 | no | YES | YES | no | 3param search
1120 | Treat 10 | 33.3333 | -35 | -36.6667 | 15.069 | 4.827 | 60 | -33 | -44.931 | 37.827 | 58.734 | -26.08 | 20 | 6.7 | 0.5038 | 6 vs 4 | YES | YES | YES | no | 3param search
1121 | Treat 10 | 9.5 | -7.5 | 46.5 | 14.7 | 4.388 | 60 | -33 | -45.3 | 37.388 | 58.736 | 96.03 | 3.3 | -10 | -0.7519 | 1 vs 4 | no | no | no | no | filtered, permutations
1122 | Treat 10 | 10.375 | -7.625 | 46.875 | 15.143 | 4.923 | 60 | -33 | -44.857 | 37.923 | 58.739 | 117.9 | 3.3 | -10 | -0.7519 | 1 vs 4 | no | no | no | no | filtered, permutations
1123 | Treat 10 | 27.2222 | -27.7777 | -10.5556 | 14.983 | 4.74 | 60 | -33 | -45.017 | 37.74 | 58.744 | -19.23 | 16.67 | 3.37 | 0.2534 | 5 vs 4 | YES | YES | YES | no | 3param search
1124 | Treat 10 | 27.2222 | -28.3333 | -12.7778 | 14.769 | 4.493 | 60 | -33 | -45.231 | 37.493 | 58.75 | -25.28 | 16.67 | 3.37 | 0.2534 | 5 vs 4 | YES | YES | YES | no | 3param search
1125 | Treat 10 | 29.4444 | -30 | -17.7777 | 15.037 | 4.814 | 60 | -33 | -44.963 | 37.814 | 58.75 | -37.45 | 16.67 | 3.37 | 0.2534 | 5 vs 4 | YES | YES | YES | no | 3param search
1126 | Treat 10 | 34.4444 | -35 | -35.5556 | 15.392 | 5.235 | 60 | -33 | -44.608 | 38.235 | 58.752 | -23.04 | 20 | 6.7 | 0.5038 | 6 vs 4 | YES | YES | YES | no | 3param search
1127 | Treat 10 | 38.3334 | -40.5556 | -57.7778 | 15.475 | 5.344 | 60 | -33 | -44.525 | 38.344 | 58.76 | -14.46 | 26.67 | 13.37 | 1.0053 | 8 vs 4 | no | YES | YES | no | 3param search
1128 | Treat 10 | 28.8889 | -28.8889 | -13.3334 | 15.149 | 4.966 | 60 | -33 | -44.851 | 37.966 | 58.762 | -26.23 | 16.67 | 3.37 | 0.2534 | 5 vs 4 | YES | YES | YES | no | 3param search
1129 | Treat 10 | 37.7778 | -40.5556 | -58.3334 | 15.301 | 5.159 | 60 | -33 | -44.699 | 38.159 | 58.772 | -27.77 | 26.67 | 13.37 | 1.0053 | 8 vs 4 | no | YES | YES | no | 3param search
1130 | Treat 10 | 10.5 | -7.5 | 47.125 | 15.237 | 5.087 | 60 | -33 | -44.763 | 38.087 | 58.774 | 127.22 | 3.3 | -10 | -0.7519 | 1 vs 4 | no | no | no | no | filtered, permutations
1131 | Treat 10 | 30 | -30 | -17.2222 | 15.198 | 5.044 | 60 | -33 | -44.802 | 38.044 | 58.776 | -35.93 | 16.67 | 3.37 | 0.2534 | 5 vs 4 | YES | YES | YES | no | 3param search
1132 | Treat 10 | 10.375 | -7.5 | 46.875 | 15.169 | 5.012 | 60 | -33 | -44.831 | 38.012 | 58.777 | 117.54 | 3.3 | -10 | -0.7519 | 1 vs 4 | no | no | no | no | filtered, permutations
1133 | Treat 10 | 29.4444 | -28.8889 | -12.7778 | 15.325 | 5.196 | 60 | -33 | -44.675 | 38.196 | 58.777 | -24.56 | 16.67 | 3.37 | 0.2534 | 5 vs 4 | YES | YES | YES | no | 3param search
1134 | Treat 10 | 30.5556 | -30 | -16.6666 | 15.377 | 5.267 | 60 | -33 | -44.623 | 38.267 | 58.784 | -34.38 | 16.67 | 3.37 | 0.2534 | 5 vs 4 | YES | YES | YES | no | 3param search
1135 | Treat 10 | 27.2222 | -27.7777 | -11.1111 | 15.006 | 4.833 | 60 | -33 | -44.994 | 37.833 | 58.786 | -20.81 | 16.67 | 3.37 | 0.2534 | 5 vs 4 | YES | YES | YES | no | 3param search
1136 | Treat 10 | 30 | -28.8889 | -12.2223 | 15.503 | 5.423 | 60 | -33 | -44.497 | 38.423 | 58.79 | -22.87 | 16.67 | 3.37 | 0.2534 | 5 vs 4 | YES | YES | YES | no | 3param search
1137 | Treat 10 | 30 | -31.6667 | -25 | 14.754 | 4.544 | 60 | -33 | -45.246 | 37.544 | 58.794 | 3.92 | 16.67 | 3.37 | 0.2534 | 5 vs 4 | YES | YES | YES | no | 3param search
1138 | Treat 10 | 10.375 | -7.375 | 47 | 15.206 | 5.111 | 60 | -33 | -44.794 | 38.111 | 58.813 | 120.99 | 3.3 | -10 | -0.7519 | 1 vs 4 | no | no | no | no | filtered, permutations
1139 | Treat 10 | 34.4444 | -35.5556 | -38.3334 | 15.218 | 5.132 | 60 | -33 | -44.782 | 38.132 | 58.817 | -30.03 | 20 | 6.7 | 0.5038 | 6 vs 4 | YES | YES | YES | no | 3param search
1140 | Treat 10 | 28.3333 | -28.3333 | -12.2223 | 15.167 | 5.073 | 60 | -33 | -44.833 | 38.073 | 58.818 | -23.47 | 16.67 | 3.37 | 0.2534 | 5 vs 4 | YES | YES | YES | no | 3param search
1141 | Treat 10 | 35 | -39.4444 | -56.1111 | 14.643 | 4.455 | 60 | -33 | -45.357 | 37.455 | 58.823 | -41.91 | 26.67 | 13.37 | 1.0053 | 8 vs 4 | no | YES | YES | no | 3param search
1142 | Treat 10 | 35 | -35.5556 | -37.7778 | 15.381 | 5.333 | 60 | -33 | -44.619 | 38.333 | 58.824 | -28.53 | 20 | 6.7 | 0.5038 | 6 vs 4 | YES | YES | YES | no | 3param search
1143 | Treat 10 | 27.7777 | -28.3333 | -12.2223 | 14.87 | 4.738 | 60 | -33 | -45.13 | 37.738 | 58.829 | -23.61 | 16.67 | 3.37 | 0.2534 | 5 vs 4 | YES | YES | YES | no | 3param search
1144 | Treat 10 | 35.5556 | -39.4444 | -55.5556 | 14.803 | 4.66 | 60 | -33 | -45.197 | 37.66 | 58.831 | -37.98 | 26.67 | 13.37 | 1.0053 | 8 vs 4 | no | YES | YES | no | 3param search
1145 | Treat 10 | 32.7777 | -34.4444 | -35 | 14.937 | 4.834 | 60 | -33 | -45.063 | 37.834 | 58.839 | -21.99 | 20 | 6.7 | 0.5038 | 6 vs 4 | YES | YES | YES | no | 3param search
1146 | Treat 10 | 28.3333 | -28.3333 | -11.6667 | 15.044 | 4.972 | 60 | -33 | -44.956 | 37.972 | 58.847 | -21.92 | 16.67 | 3.37 | 0.2534 | 5 vs 4 | YES | YES | YES | no | 3param search
1147 | Treat 10 | 10.25 | -7.75 | 46.75 | 14.87 | 4.769 | 60 | -33 | -45.13 | 37.769 | 58.849 | 112.81 | 3.3 | -10 | -0.7519 | 1 vs 4 | no | no | no | no | filtered, permutations
1148 | Treat 10 | 36.1111 | -39.4444 | -55 | 14.941 | 4.855 | 60 | -33 | -45.059 | 37.855 | 58.85 | -34.64 | 26.67 | 13.37 | 1.0053 | 8 vs 4 | no | YES | YES | no | 3param search
1149 | Treat 10 | 30 | -30.5556 | -20 | 14.972 | 4.908 | 60 | -33 | -45.028 | 37.908 | 58.86 | -42.7 | 16.67 | 3.37 | 0.2534 | 5 vs 4 | YES | YES | YES | no | 3param search
1150 | Treat 10 | 28.8889 | -28.3333 | -11.1111 | 15.224 | 5.21 | 60 | -33 | -44.776 | 38.21 | 58.863 | -20.19 | 16.67 | 3.37 | 0.2534 | 5 vs 4 | YES | YES | YES | no | 3param search
1151 | Treat 10 | 30.5556 | -30.5556 | -19.4444 | 15.154 | 5.133 | 60 | -33 | -44.846 | 38.133 | 58.867 | -41.24 | 16.67 | 3.37 | 0.2534 | 5 vs 4 | YES | YES | YES | no | 3param search
1152 | Treat 10 | 26.6666 | -27.7777 | -11.1111 | 14.6 | 4.481 | 60 | -33 | -45.4 | 37.481 | 58.873 | -20.96 | 16.67 | 3.37 | 0.2534 | 5 vs 4 | YES | YES | YES | no | 3param search
1153 | Treat 10 | 29.4444 | -28.3333 | -10.5556 | 15.403 | 5.44 | 60 | -33 | -44.597 | 38.44 | 58.877 | -18.44 | 16.67 | 3.37 | 0.2534 | 5 vs 4 | YES | YES | YES | no | 3param search
1154 | Treat 10 | 31.1111 | -30.5556 | -18.8889 | 15.315 | 5.355 | 60 | -33 | -44.685 | 38.355 | 58.888 | -39.76 | 16.67 | 3.37 | 0.2534 | 5 vs 4 | YES | YES | YES | no | 3param search
1155 | Treat 10 | 37.2223 | -40 | -56.6667 | 15.147 | 5.164 | 60 | -33 | -44.853 | 38.164 | 58.892 | -43.65 | 26.67 | 13.37 | 1.0053 | 8 vs 4 | no | YES | YES | no | 3param search
1156 | Treat 10 | 36.1111 | -40 | -57.7778 | 14.817 | 4.773 | 60 | -33 | -45.183 | 37.773 | 58.892 | -21.13 | 26.67 | 13.37 | 1.0053 | 8 vs 4 | no | YES | YES | no | 3param search
1157 | Treat 10 | 36.6667 | -40 | -57.2223 | 14.971 | 4.97 | 60 | -33 | -45.029 | 37.97 | 58.901 | -11.02 | 26.67 | 13.37 | 1.0053 | 8 vs 4 | no | YES | YES | no | 3param search
1158 | Treat 10 | 32.2222 | -35 | -38.3334 | 14.583 | 4.512 | 60 | -33 | -45.417 | 37.512 | 58.905 | -30.51 | 20 | 6.7 | 0.5038 | 6 vs 4 | YES | YES | YES | no | 3param search
1159 | Treat 10 | 10.5 | -7.5 | 47 | 15.068 | 5.101 | 60 | -33 | -44.932 | 38.101 | 58.912 | 123.23 | 3.3 | -10 | -0.7519 | 1 vs 4 | no | no | no | no | filtered, permutations
1160 | Treat 10 | 33.3333 | -35 | -37.2223 | 14.925 | 4.936 | 60 | -33 | -45.075 | 37.936 | 58.914 | -27.49 | 20 | 6.7 | 0.5038 | 6 vs 4 | YES | YES | YES | no | 3param search
1161 | Treat 10 | 32.7777 | -35 | -37.7778 | 14.746 | 4.724 | 60 | -33 | -45.254 | 37.724 | 58.915 | -29 | 20 | 6.7 | 0.5038 | 6 vs 4 | YES | YES | YES | no | 3param search
1162 | Treat 10 | 37.7778 | -40 | -56.1111 | 15.268 | 5.354 | 60 | -33 | -44.732 | 38.354 | 58.924 | -39.53 | 26.67 | 13.37 | 1.0053 | 8 vs 4 | no | YES | YES | no | 3param search
1163 | Treat 10 | 27.7777 | -27.7777 | -10 | 14.946 | 4.982 | 60 | -33 | -45.054 | 37.982 | 58.928 | -17.48 | 16.67 | 3.37 | 0.2534 | 5 vs 4 | YES | YES | YES | no | 3param search
1164 | Treat 10 | 28.8889 | -30 | -18.8889 | 14.683 | 4.685 | 60 | -33 | -45.317 | 37.685 | 58.939 | -40.33 | 16.67 | 3.37 | 0.2534 | 5 vs 4 | YES | YES | YES | no | 3param search
1165 | Treat 10 | 28.8889 | -28.3333 | -12.2223 | 15.28 | 5.394 | 60 | -33 | -44.72 | 38.394 | 58.94 | -23.33 | 16.67 | 3.37 | 0.2534 | 5 vs 4 | YES | YES | YES | no | 3param search
1166 | Treat 10 | 33.8889 | -35 | -36.6667 | 15.06 | 5.143 | 60 | -33 | -44.94 | 38.143 | 58.945 | -25.98 | 20 | 6.7 | 0.5038 | 6 vs 4 | YES | YES | YES | no | 3param search
1167 | Treat 10 | 34.4444 | -35 | -36.1111 | 15.224 | 5.348 | 60 | -33 | -44.776 | 38.348 | 58.953 | -24.46 | 20 | 6.7 | 0.5038 | 6 vs 4 | YES | YES | YES | no | 3param search
1168 | Treat 10 | 29.4444 | -30 | -18.3333 | 14.856 | 4.916 | 60 | -33 | -45.144 | 37.916 | 58.954 | -38.84 | 16.67 | 3.37 | 0.2534 | 5 vs 4 | YES | YES | YES | no | 3param search
1169 | Treat 10 | 38.3334 | -40.5556 | -58.3334 | 15.319 | 5.461 | 60 | -33 | -44.681 | 38.461 | 58.955 | -26.09 | 26.67 | 13.37 | 1.0053 | 8 vs 4 | no | YES | YES | no | 3param search
1170 | Treat 10 | 30 | -30 | -17.7777 | 15.037 | 5.146 | 60 | -33 | -44.963 | 38.146 | 58.964 | -37.34 | 16.67 | 3.37 | 0.2534 | 5 vs 4 | YES | YES | YES | no | 3param search
1171 | Treat 10 | 35 | -35.5556 | -38.3334 | 15.287 | 5.442 | 60 | -33 | -44.713 | 38.442 | 58.966 | -29.94 | 20 | 6.7 | 0.5038 | 6 vs 4 | YES | YES | YES | no | 3param search
1172 | Treat 10 | 27.2222 | -28.3333 | -13.3334 | 14.553 | 4.583 | 60 | -33 | -45.447 | 37.583 | 58.974 | -26.79 | 16.67 | 3.37 | 0.2534 | 5 vs 4 | YES | YES | YES | no | 3param search
1173 | Treat 10 | 10.25 | -7.5 | 47 | 14.847 | 4.936 | 60 | -33 | -45.153 | 37.936 | 58.974 | 119.51 | 3.3 | -10 | -0.7519 | 1 vs 4 | no | no | no | no | filtered, permutations
1174 | Treat 10 | 10.375 | -7.5 | 47 | 14.909 | 5.013 | 60 | -33 | -45.091 | 38.013 | 58.976 | 121.35 | 3.3 | -10 | -0.7519 | 1 vs 4 | no | no | no | no | filtered, permutations
1175 | Treat 10 | 29.4444 | -28.8889 | -13.3334 | 15.146 | 5.298 | 60 | -33 | -44.854 | 38.298 | 58.98 | -26.09 | 16.67 | 3.37 | 0.2534 | 5 vs 4 | YES | YES | YES | no | 3param search
1176 | Treat 10 | 30.5556 | -30 | -17.2222 | 15.198 | 5.371 | 60 | -33 | -44.802 | 38.371 | 58.988 | -35.81 | 16.67 | 3.37 | 0.2534 | 5 vs 4 | YES | YES | YES | no | 3param search
1177 | Treat 10 | 30 | -28.8889 | -12.7778 | 15.323 | 5.526 | 60 | -33 | -44.677 | 38.526 | 58.994 | -24.42 | 16.67 | 3.37 | 0.2534 | 5 vs 4 | YES | YES | YES | no | 3param search
1178 | Treat 10 | 35 | -39.4444 | -56.6667 | 14.507 | 4.565 | 60 | -33 | -45.493 | 37.565 | 58.998 | -7.97 | 23.33 | 10.03 | 0.7541 | 7 vs 4 | YES | YES | YES | no | 3param search
1179 | Treat 10 | 35 | -38.3333 | -51.6667 | 14.723 | 4.849 | 60 | -33 | -45.277 | 37.849 | 59.013 | -21.29 | 23.33 | 10.03 | 0.7541 | 7 vs 4 | YES | YES | YES | no | 3param search
1180 | Treat 10 | 33.3333 | -34.4444 | -35 | 14.97 | 5.153 | 60 | -33 | -45.03 | 38.153 | 59.02 | -21.9 | 20 | 6.7 | 0.5038 | 6 vs 4 | YES | YES | YES | no | 3param search
1181 | Treat 10 | 35.5556 | -39.4444 | -56.1111 | 14.645 | 4.767 | 60 | -33 | -45.355 | 37.767 | 59.021 | -41.56 | 26.67 | 13.37 | 1.0053 | 8 vs 4 | no | YES | YES | no | 3param search
1182 | Treat 10 | 28.3333 | -29.4444 | -17.2222 | 14.569 | 4.681 | 60 | -33 | -45.431 | 37.681 | 59.024 | -36.42 | 16.67 | 3.37 | 0.2534 | 5 vs 4 | YES | YES | YES | no | 3param search
1183 | Treat 10 | 27.7777 | -28.3333 | -12.7778 | 14.694 | 4.833 | 60 | -33 | -45.306 | 37.833 | 59.025 | -25.14 | 16.67 | 3.37 | 0.2534 | 5 vs 4 | YES | YES | YES | no | 3param search
1184 | Treat 10 | 10.5 | -7.625 | 47 | 14.856 | 5.031 | 60 | -33 | -45.144 | 38.031 | 59.028 | 123.61 | 3.3 | -10 | -0.7519 | 1 vs 4 | no | no | no | no | filtered, permutations
1185 | Treat 10 | 36.1111 | -39.4444 | -55.5556 | 14.797 | 4.968 | 60 | -33 | -45.203 | 37.968 | 59.033 | -37.7 | 26.67 | 13.37 | 1.0053 | 8 vs 4 | no | YES | YES | no | 3param search
1186 | Treat 10 | 28.8889 | -29.4444 | -16.6666 | 14.755 | 4.923 | 60 | -33 | -45.245 | 37.923 | 59.036 | -34.89 | 16.67 | 3.37 | 0.2534 | 5 vs 4 | YES | YES | YES | no | 3param search
1187 | Treat 10 | 32.2222 | -34.4444 | -36.1111 | 14.588 | 4.726 | 60 | -33 | -45.412 | 37.726 | 59.038 | -24.94 | 20 | 6.7 | 0.5038 | 6 vs 4 | YES | YES | YES | no | 3param search
1188 | Treat 10 | 10.5 | -7.5 | 46.75 | 14.913 | 5.12 | 60 | -33 | -45.087 | 38.12 | 59.042 | 115.6 | 3.3 | -10 | -0.7519 | 1 vs 4 | no | no | no | no | filtered, permutations
1189 | Treat 10 | 10.5 | -7.5 | 46.5 | 14.916 | 5.132 | 60 | -33 | -45.084 | 38.132 | 59.048 | 108.4 | 3.3 | -10 | -0.7519 | 1 vs 4 | no | no | no | no | filtered, permutations
1190 | Treat 10 | 26.6666 | -27.7777 | -11.6667 | 14.457 | 4.586 | 60 | -33 | -45.543 | 37.586 | 59.05 | -22.51 | 16.67 | 3.37 | 0.2534 | 5 vs 4 | YES | YES | YES | no | 3param search
1191 | Treat 10 | 36.6667 | -39.4444 | -55 | 14.94 | 5.165 | 60 | -33 | -45.06 | 38.165 | 59.051 | -34.39 | 26.67 | 13.37 | 1.0053 | 8 vs 4 | no | YES | YES | no | 3param search
1192 | Treat 10 | 32.7777 | -34.4444 | -35.5556 | 14.75 | 4.941 | 60 | -33 | -45.25 | 37.941 | 59.052 | -23.42 | 20 | 6.7 | 0.5038 | 6 vs 4 | YES | YES | YES | no | 3param search
1193 | Treat 10 | 11.5 | -7.5 | 48.5 | 15.437 | 5.751 | 60 | -33 | -44.563 | 38.751 | 59.055 | -41.51 | 6.7 | -6.6 | -0.4962 | 2 vs 4 | YES | YES | no | no | filtered, permutations
1194 | Treat 10 | 30.5556 | -30.5556 | -20 | 14.994 | 5.236 | 60 | -33 | -45.006 | 38.236 | 59.055 | -42.6 | 16.67 | 3.37 | 0.2534 | 5 vs 4 | YES | YES | YES | no | 3param search
1195 | Treat 10 | 28.8889 | -28.3333 | -11.6667 | 15.041 | 5.307 | 60 | -33 | -44.959 | 38.307 | 59.066 | -21.77 | 16.67 | 3.37 | 0.2534 | 5 vs 4 | YES | YES | YES | no | 3param search
1196 | Treat 10 | 31.6667 | -33.3333 | -31.6667 | 14.644 | 4.843 | 60 | -33 | -45.356 | 37.843 | 59.07 | -13.69 | 16.67 | 3.37 | 0.2534 | 5 vs 4 | YES | YES | YES | no | 3param search
1197 | Treat 10 | 10.5 | -7.5 | 46 | 14.931 | 5.186 | 60 | -33 | -45.069 | 38.186 | 59.071 | 95.14 | 3.3 | -10 | -0.7519 | 1 vs 4 | no | no | no | no | filtered, permutations
1198 | Treat 10 | 10.5 | -7.5 | 47.25 | 14.846 | 5.105 | 60 | -33 | -45.154 | 38.105 | 59.084 | 131.34 | 3.3 | -10 | -0.7519 | 1 vs 4 | no | no | no | no | filtered, permutations
1199 | Treat 10 | 29.4444 | -28.3333 | -11.1111 | 15.217 | 5.542 | 60 | -33 | -44.783 | 38.542 | 59.085 | -20.04 | 16.67 | 3.37 | 0.2534 | 5 vs 4 | YES | YES | YES | no | 3param search
1200 | Treat 10 | 36.6667 | -40 | -57.7778 | 14.823 | 5.08 | 60 | -33 | -45.177 | 38.08 | 59.085 | -20.04 | 26.67 | 13.37 | 1.0053 | 8 vs 4 | no | YES | YES | no | 3param search
1201 | Treat 10 | 31.1111 | -30.5556 | -19.4444 | 15.145 | 5.46 | 60 | -33 | -44.855 | 38.46 | 59.086 | -41.14 | 16.67 | 3.37 | 0.2534 | 5 vs 4 | YES | YES | YES | no | 3param search
1202 | Treat 10 | 37.2223 | -40 | -57.2223 | 14.967 | 5.275 | 60 | -33 | -45.033 | 38.275 | 59.101 | -10.43 | 26.67 | 13.37 | 1.0053 | 8 vs 4 | no | YES | YES | no | 3param search
1203 | Treat 10 | 32.7777 | -35 | -38.3334 | 14.593 | 4.831 | 60 | -33 | -45.407 | 37.831 | 59.101 | -30.41 | 20 | 6.7 | 0.5038 | 6 vs 4 | YES | YES | YES | no | 3param search
1204 | Treat 10 | 27.7777 | -27.7777 | -10.5556 | 14.796 | 5.077 | 60 | -33 | -45.204 | 38.077 | 59.104 | -19.08 | 16.67 | 3.37 | 0.2534 | 5 vs 4 | YES | YES | YES | no | 3param search
1205 | Treat 10 | 10.5 | -7.5 | 45.5 | 14.922 | 5.231 | 60 | -33 | -45.078 | 38.231 | 59.107 | 83.2 | 3.3 | -10 | -0.7519 | 1 vs 4 | no | no | no | no | filtered, permutations
1206 | Treat 10 | 10.625 | -7.5 | 47 | 14.897 | 5.207 | 60 | -33 | -45.103 | 38.207 | 59.111 | 125.15 | 3.3 | -10 | -0.7519 | 1 vs 4 | no | no | no | no | filtered, permutations
1207 | Treat 10 | 37.7778 | -40 | -56.6667 | 15.114 | 5.468 | 60 | -33 | -44.886 | 38.468 | 59.115 | -43.29 | 26.67 | 13.37 | 1.0053 | 8 vs 4 | no | YES | YES | no | 3param search
1208 | Treat 10 | 34.4444 | -35 | -36.6667 | 15.105 | 5.458 | 60 | -33 | -44.895 | 38.458 | 59.115 | -25.89 | 20 | 6.7 | 0.5038 | 6 vs 4 | YES | YES | YES | no | 3param search
1209 | Treat 10 | 33.3333 | -35 | -37.7778 | 14.739 | 5.038 | 60 | -33 | -45.261 | 38.038 | 59.122 | -28.91 | 20 | 6.7 | 0.5038 | 6 vs 4 | YES | YES | YES | no | 3param search
1210 | Treat 10 | 33.3333 | -33.3333 | -30 | 15.118 | 5.487 | 60 | -33 | -44.882 | 38.487 | 59.124 | -8.93 | 16.67 | 3.37 | 0.2534 | 5 vs 4 | YES | YES | YES | no | 3param search
1211 | Treat 10 | 28.8889 | -30 | -19.4444 | 14.514 | 4.782 | 60 | -33 | -45.486 | 37.782 | 59.131 | -41.69 | 16.67 | 3.37 | 0.2534 | 5 vs 4 | YES | YES | YES | no | 3param search
1212 | Treat 10 | 9.5 | -7.5 | 45.5 | 14.253 | 4.466 | 60 | -33 | -45.747 | 37.466 | 59.131 | 73.42 | 6.7 | -6.6 | -0.4962 | 2 vs 4 | YES | no | no | no | filtered, permutations
1213 | Treat 10 | 33.8889 | -35 | -37.2223 | 14.898 | 5.25 | 60 | -33 | -45.102 | 38.25 | 59.138 | -27.4 | 20 | 6.7 | 0.5038 | 6 vs 4 | YES | YES | YES | no | 3param search
1214 | Treat 10 | 36.6667 | -38.3333 | -50 | 15.066 | 5.452 | 60 | -33 | -44.934 | 38.452 | 59.141 | -14.85 | 23.33 | 10.03 | 0.7541 | 7 vs 4 | YES | YES | YES | no | 3param search
1215 | Treat 10 | 28.3333 | -27.7777 | -10 | 14.948 | 5.317 | 60 | -33 | -45.052 | 38.317 | 59.143 | -17.32 | 16.67 | 3.37 | 0.2534 | 5 vs 4 | YES | YES | YES | no | 3param search
1216 | Treat 10 | 29.4444 | -30 | -18.8889 | 14.684 | 5.013 | 60 | -33 | -45.316 | 38.013 | 59.148 | -40.22 | 16.67 | 3.37 | 0.2534 | 5 vs 4 | YES | YES | YES | no | 3param search
1217 | Treat 10 | 30 | -30 | -18.3333 | 14.873 | 5.247 | 60 | -33 | -45.127 | 38.247 | 59.155 | -38.74 | 16.67 | 3.37 | 0.2534 | 5 vs 4 | YES | YES | YES | no | 3param search
1218 | Treat 10 | 10.5 | -7.5 | 46.875 | 14.767 | 5.124 | 60 | -33 | -45.233 | 38.124 | 59.156 | 119.36 | 3.3 | -10 | -0.7519 | 1 vs 4 | no | no | no | no | filtered, permutations
1219 | Treat 10 | 30 | -28.8889 | -13.3334 | 15.179 | 5.627 | 60 | -33 | -44.821 | 38.627 | 59.169 | -25.96 | 16.67 | 3.37 | 0.2534 | 5 vs 4 | YES | YES | YES | no | 3param search
1220 | Treat 10 | 27.2222 | -27.7777 | -11.6667 | 14.57 | 4.923 | 60 | -33 | -45.43 | 37.923 | 59.178 | -22.37 | 16.67 | 3.37 | 0.2534 | 5 vs 4 | YES | YES | YES | no | 3param search
1221 | Treat 10 | 28.3333 | -29.4444 | -17.7777 | 14.447 | 4.782 | 60 | -33 | -45.553 | 37.782 | 59.182 | -37.81 | 16.67 | 3.37 | 0.2534 | 5 vs 4 | YES | YES | YES | no | 3param search
1222 | Treat 10 | 32.7777 | -34.4444 | -36.1111 | 14.667 | 5.047 | 60 | -33 | -45.333 | 38.047 | 59.183 | -24.85 | 20 | 6.7 | 0.5038 | 6 vs 4 | YES | YES | YES | no | 3param search
1223 | Treat 10 | 30.5556 | -30 | -17.7777 | 15.021 | 5.474 | 60 | -33 | -44.979 | 38.474 | 59.189 | -37.23 | 16.67 | 3.37 | 0.2534 | 5 vs 4 | YES | YES | YES | no | 3param search
1224 | Treat 10 | 26.6666 | -27.2222 | -10 | 14.546 | 4.921 | 60 | -33 | -45.454 | 37.921 | 59.195 | -17.96 | 16.67 | 3.37 | 0.2534 | 5 vs 4 | YES | YES | YES | no | 3param search
1225 | Treat 10 | 35.5556 | -39.4444 | -56.6667 | 14.504 | 4.875 | 60 | -33 | -45.496 | 37.875 | 59.198 | -7.43 | 23.33 | 10.03 | 0.7541 | 7 vs 4 | YES | YES | YES | no | 3param search
1226 | Treat 10 | 36.1111 | -39.4444 | -56.1111 | 14.667 | 5.077 | 60 | -33 | -45.333 | 38.077 | 59.203 | -41.22 | 26.67 | 13.37 | 1.0053 | 8 vs 4 | no | YES | YES | no | 3param search
1227 | Treat 10 | 27.7777 | -28.3333 | -13.3334 | 14.532 | 4.927 | 60 | -33 | -45.468 | 37.927 | 59.21 | -26.66 | 16.67 | 3.37 | 0.2534 | 5 vs 4 | YES | YES | YES | no | 3param search
1228 | Treat 10 | 10.5 | -7.375 | 47.125 | 14.756 | 5.204 | 60 | -33 | -45.244 | 38.204 | 59.216 | 126.84 | 3.3 | -10 | -0.7519 | 1 vs 4 | no | no | no | no | filtered, permutations
1229 | Treat 10 | 10.75 | -7.25 | 47.25 | 14.96 | 5.453 | 60 | -33 | -45.04 | 38.453 | 59.222 | 134.68 | 3.3 | -10 | -0.7519 | 1 vs 4 | no | no | no | no | filtered, permutations
1230 | Treat 10 | 32.2222 | -34.4444 | -36.6667 | 14.427 | 4.831 | 60 | -33 | -45.573 | 37.831 | 59.229 | -26.36 | 20 | 6.7 | 0.5038 | 6 vs 4 | YES | YES | YES | no | 3param search
1231 | Treat 10 | 36.6667 | -39.4444 | -55.5556 | 14.789 | 5.276 | 60 | -33 | -45.211 | 38.276 | 59.238 | -37.41 | 26.67 | 13.37 | 1.0053 | 8 vs 4 | no | YES | YES | no | 3param search
1232 | Treat 10 | 28.8889 | -29.4444 | -17.2222 | 14.572 | 5.019 | 60 | -33 | -45.428 | 38.019 | 59.238 | -36.3 | 16.67 | 3.37 | 0.2534 | 5 vs 4 | YES | YES | YES | no | 3param search
1233 | Treat 10 | 28.3333 | -28.3333 | -12.7778 | 14.692 | 5.166 | 60 | -33 | -45.308 | 38.166 | 59.241 | -25.01 | 16.67 | 3.37 | 0.2534 | 5 vs 4 | YES | YES | YES | no | 3param search
1234 | Treat 10 | 37.2223 | -39.4444 | -55 | 14.947 | 5.472 | 60 | -33 | -45.053 | 38.472 | 59.244 | -34.15 | 26.67 | 13.37 | 1.0053 | 8 vs 4 | no | YES | YES | no | 3param search
1235 | Treat 10 | 10.5 | -7.25 | 47 | 14.774 | 5.279 | 60 | -33 | -45.226 | 38.279 | 59.251 | 122.49 | 3.3 | -10 | -0.7519 | 1 vs 4 | no | no | no | no | filtered, permutations
1236 | Treat 10 | 29.4444 | -29.4444 | -16.6666 | 14.749 | 5.254 | 60 | -33 | -45.251 | 38.254 | 59.254 | -34.77 | 16.67 | 3.37 | 0.2534 | 5 vs 4 | YES | YES | YES | no | 3param search
1237 | Treat 10 | 33.3333 | -34.4444 | -35.5556 | 14.747 | 5.26 | 60 | -33 | -45.253 | 38.26 | 59.259 | -23.33 | 20 | 6.7 | 0.5038 | 6 vs 4 | YES | YES | YES | no | 3param search
1238 | Treat 10 | 33.8889 | -34.4444 | -35 | 14.92 | 5.47 | 60 | -33 | -45.08 | 38.47 | 59.263 | -21.8 | 20 | 6.7 | 0.5038 | 6 vs 4 | YES | YES | YES | no | 3param search
1239 | Treat 10 | 29.4444 | -30 | -19.4444 | 14.605 | 5.114 | 60 | -33 | -45.395 | 38.114 | 59.274 | -41.59 | 16.67 | 3.37 | 0.2534 | 5 vs 4 | YES | YES | YES | no | 3param search
1240 | Treat 10 | 29.4444 | -28.3333 | -11.6667 | 15.049 | 5.641 | 60 | -33 | -44.951 | 38.641 | 59.277 | -21.63 | 16.67 | 3.37 | 0.2534 | 5 vs 4 | YES | YES | YES | no | 3param search
1241 | Treat 10 | 31.1111 | -30.5556 | -20 | 14.974 | 5.563 | 60 | -33 | -45.026 | 38.563 | 59.283 | -42.5 | 16.67 | 3.37 | 0.2534 | 5 vs 4 | YES | YES | YES | no | 3param search
1242 | Treat 10 | 36.1111 | -39.4444 | -56.6667 | 14.641 | 5.179 | 60 | -33 | -45.359 | 38.179 | 59.288 | -6.91 | 23.33 | 10.03 | 0.7541 | 7 vs 4 | YES | YES | YES | no | 3param search
1243 | Treat 10 | 37.2223 | -40 | -57.7778 | 14.815 | 5.386 | 60 | -33 | -45.185 | 38.386 | 59.289 | -19.02 | 26.67 | 13.37 | 1.0053 | 8 vs 4 | no | YES | YES | no | 3param search
1244 | Treat 10 | 10.75 | -7.5 | 47 | 14.75 | 5.311 | 60 | -33 | -45.25 | 38.311 | 59.29 | 127.11 | 3.3 | -10 | -0.7519 | 1 vs 4 | no | no | no | no | filtered, permutations
1245 | Treat 10 | 10.5 | -7.375 | 47 | 14.653 | 5.209 | 60 | -33 | -45.347 | 38.209 | 59.298 | 122.86 | 3.3 | -10 | -0.7519 | 1 vs 4 | no | no | no | no | filtered, permutations
1246 | Treat 10 | 37.7778 | -40 | -57.2223 | 14.964 | 5.58 | 60 | -33 | -45.036 | 38.58 | 59.301 | -9.86 | 23.33 | 10.03 | 0.7541 | 7 vs 4 | YES | YES | YES | no | 3param search
1247 | Treat 10 | 28.3333 | -27.7777 | -10.5556 | 14.807 | 5.413 | 60 | -33 | -45.193 | 38.413 | 59.312 | -18.93 | 16.67 | 3.37 | 0.2534 | 5 vs 4 | YES | YES | YES | no | 3param search
1248 | Treat 10 | 27.7777 | -27.7777 | -11.1111 | 14.599 | 5.167 | 60 | -33 | -45.401 | 38.167 | 59.312 | -20.67 | 16.67 | 3.37 | 0.2534 | 5 vs 4 | YES | YES | YES | no | 3param search
1249 | Treat 10 | 28.8889 | -30 | -20 | 14.356 | 4.878 | 60 | -33 | -45.644 | 37.878 | 59.314 | -43.04 | 16.67 | 3.37 | 0.2534 | 5 vs 4 | YES | YES | YES | no | 3param search
1250 | Treat 10 | 33.3333 | -35 | -38.3333 | 14.578 | 5.15 | 60 | -33 | -45.422 | 38.15 | 59.318 | -30.31 | 20 | 6.7 | 0.5038 | 6 vs 4 | YES | YES | YES | no | 3param search
1251 | Treat 10 | 10.625 | -7.375 | 47.125 | 14.702 | 5.298 | 60 | -33 | -45.298 | 38.298 | 59.318 | 128.82 | 3.3 | -10 | -0.7519 | 1 vs 4 | no | no | no | no | filtered, permutations
1252 | Treat 10 | 33.3333 | -35 | -38.3334 | 14.576 | 5.15 | 60 | -33 | -45.424 | 38.15 | 59.319 | -30.31 | 20 | 6.7 | 0.5038 | 6 vs 4 | YES | YES | YES | no | 3param search
1253 | Treat 10 | 33.8889 | -35 | -37.7778 | 14.743 | 5.361 | 60 | -33 | -45.257 | 38.361 | 59.328 | -28.81 | 20 | 6.7 | 0.5038 | 6 vs 4 | YES | YES | YES | no | 3param search
1254 | Treat 10 | 9.5 | -7.5 | 44.5 | 14.053 | 4.539 | 60 | -33 | -45.947 | 37.539 | 59.332 | 54.54 | 6.7 | -6.6 | -0.4962 | 2 vs 4 | YES | YES | no | no | filtered, permutations
1255 | Treat 10 | 34.4444 | -35 | -37.2223 | 14.905 | 5.568 | 60 | -33 | -45.095 | 38.568 | 59.338 | -27.3 | 20 | 6.7 | 0.5038 | 6 vs 4 | YES | YES | YES | no | 3param search
1256 | Treat 10 | 30 | -30 | -18.8889 | 14.686 | 5.345 | 60 | -33 | -45.314 | 38.345 | 59.361 | -40.12 | 16.67 | 3.37 | 0.2534 | 5 vs 4 | YES | YES | YES | no | 3param search
1257 | Treat 10 | 28.8889 | -27.7777 | -10 | 14.939 | 5.652 | 60 | -33 | -45.061 | 38.652 | 59.367 | -17.17 | 16.67 | 3.37 | 0.2534 | 5 vs 4 | YES | YES | YES | no | 3param search
1258 | Treat 10 | 35.5556 | -39.4444 | -57.2223 | 14.348 | 4.98 | 60 | -33 | -45.652 | 37.98 | 59.385 | -14.69 | 26.67 | 13.37 | 1.0053 | 8 vs 4 | no | YES | YES | no | 3param search
1259 | Treat 10 | 30.5556 | -30 | -18.3333 | 14.845 | 5.572 | 60 | -33 | -45.155 | 38.572 | 59.387 | -38.63 | 16.67 | 3.37 | 0.2534 | 5 vs 4 | YES | YES | YES | no | 3param search
1260 | Treat 10 | 11 | -7.5 | 47 | 14.756 | 5.5 | 60 | -33 | -45.244 | 38.5 | 59.408 | 131.15 | 3.3 | -10 | -0.7519 | 1 vs 4 | no | no | no | no | filtered, permutations
1261 | Treat 10 | 31.6667 | -31.6667 | -25 | 14.772 | 5.523 | 60 | -33 | -45.228 | 38.523 | 59.41 | 4.27 | 16.67 | 3.37 | 0.2534 | 5 vs 4 | YES | YES | YES | no | 3param search
1262 | Treat 10 | 7.5 | -7.5 | 40.5 | 12.924 | 3.246 | 60 | -33 | -47.076 | 36.246 | 59.413 | -5.6 | 6.7 | -6.6 | -0.4962 | 2 vs 4 | YES | YES | no | no | filtered, permutations
1263 | Treat 10 | 10.5 | -6.5 | 47.5 | 14.978 | 5.774 | 60 | -33 | -45.022 | 38.774 | 59.417 | 136.72 | 3.3 | -10 | -0.7519 | 1 vs 4 | no | no | no | no | filtered, permutations
1264 | Treat 10 | 36.6667 | -39.4444 | -56.1111 | 14.64 | 5.385 | 60 | -33 | -45.36 | 38.385 | 59.422 | -40.88 | 26.67 | 13.37 | 1.0053 | 8 vs 4 | no | YES | YES | no | 3param search
1265 | Treat 10 | 28.8889 | -29.4444 | -17.7777 | 14.411 | 5.115 | 60 | -33 | -45.589 | 38.115 | 59.423 | -37.7 | 16.67 | 3.37 | 0.2534 | 5 vs 4 | YES | YES | YES | no | 3param search
1266 | Treat 10 | 28.3333 | -28.3333 | -13.3334 | 14.532 | 5.26 | 60 | -33 | -45.468 | 38.26 | 59.424 | -26.53 | 16.67 | 3.37 | 0.2534 | 5 vs 4 | YES | YES | YES | no | 3param search
1267 | Treat 10 | 11 | -7.5 | 46.5 | 14.759 | 5.535 | 60 | -33 | -45.241 | 38.535 | 59.428 | 115.31 | 3.3 | -10 | -0.7519 | 1 vs 4 | no | no | no | no | filtered, permutations
1268 | Treat 10 | 32.7777 | -34.4444 | -36.6667 | 14.433 | 5.151 | 60 | -33 | -45.567 | 38.151 | 59.429 | -26.27 | 20 | 6.7 | 0.5038 | 6 vs 4 | YES | YES | YES | no | 3param search
1269 | Treat 10 | 28.3333 | -28.3333 | -13.3333 | 14.518 | 5.262 | 60 | -33 | -45.482 | 38.262 | 59.436 | -26.53 | 16.67 | 3.37 | 0.2534 | 5 vs 4 | YES | YES | YES | no | 3param search
1270 | Treat 10 | 37.2223 | -39.4444 | -55.5556 | 14.788 | 5.583 | 60 | -33 | -45.212 | 38.583 | 59.437 | -37.14 | 26.67 | 13.37 | 1.0053 | 8 vs 4 | no | YES | YES | no | 3param search
1271 | Treat 10 | 33.3333 | -34.4444 | -36.1111 | 14.593 | 5.365 | 60 | -33 | -45.407 | 38.365 | 59.445 | -24.75 | 20 | 6.7 | 0.5038 | 6 vs 4 | YES | YES | YES | no | 3param search
1272 | Treat 10 | 27.7777 | -27.7777 | -11.6667 | 14.495 | 5.262 | 60 | -33 | -45.505 | 38.262 | 59.453 | -22.23 | 16.67 | 3.37 | 0.2534 | 5 vs 4 | YES | YES | YES | no | 3param search
1273 | Treat 10 | 28.8889 | -28.3333 | -12.7778 | 14.688 | 5.494 | 60 | -33 | -45.312 | 38.494 | 59.456 | -24.87 | 16.67 | 3.37 | 0.2534 | 5 vs 4 | YES | YES | YES | no | 3param search
1274 | Treat 10 | 29.4444 | -29.4444 | -17.2222 | 14.561 | 5.352 | 60 | -33 | -45.439 | 38.352 | 59.461 | -36.19 | 16.67 | 3.37 | 0.2534 | 5 vs 4 | YES | YES | YES | no | 3param search
1275 | Treat 10 | 33.8889 | -34.4444 | -35.5556 | 14.745 | 5.575 | 60 | -33 | -45.255 | 38.575 | 59.465 | -23.23 | 20 | 6.7 | 0.5038 | 6 vs 4 | YES | YES | YES | no | 3param search
1276 | Treat 10 | 30 | -29.4444 | -16.6666 | 14.733 | 5.578 | 60 | -33 | -45.267 | 38.578 | 59.476 | -34.66 | 16.67 | 3.37 | 0.2534 | 5 vs 4 | YES | YES | YES | no | 3param search
1277 | Treat 10 | 36.6667 | -39.4444 | -56.6667 | 14.654 | 5.492 | 60 | -33 | -45.346 | 38.492 | 59.48 | -6.41 | 23.33 | 10.03 | 0.7541 | 7 vs 4 | YES | YES | YES | no | 3param search
1278 | Treat 10 | 33.8889 | -35 | -38.3334 | 14.595 | 5.467 | 60 | -33 | -45.405 | 38.467 | 59.509 | -30.22 | 20 | 6.7 | 0.5038 | 6 vs 4 | YES | YES | YES | no | 3param search
1279 | Treat 10 | 28.3333 | -27.7777 | -11.1111 | 14.599 | 5.507 | 60 | -33 | -45.401 | 38.507 | 59.532 | -20.52 | 16.67 | 3.37 | 0.2534 | 5 vs 4 | YES | YES | YES | no | 3param search
1280 | Treat 10 | 30 | -30 | -19.4444 | 14.505 | 5.436 | 60 | -33 | -45.495 | 38.436 | 59.558 | -41.48 | 16.67 | 3.37 | 0.2534 | 5 vs 4 | YES | YES | YES | no | 3param search
1281 | Treat 10 | 11.5 | -7.5 | 46.5 | 14.878 | 5.905 | 60 | -33 | -45.122 | 38.905 | 59.578 | 122.77 | 3.3 | -10 | -0.7519 | 1 vs 4 | no | no | no | no | filtered, permutations
1282 | Treat 10 | 9.5 | -6.5 | 46.5 | 14.101 | 5.083 | 60 | -33 | -45.899 | 38.083 | 59.641 | 93.8 | 3.3 | -10 | -0.7519 | 1 vs 4 | no | no | no | no | filtered, permutations
1283 | Treat 10 | 10.5 | -7 | 47 | 14.398 | 5.465 | 60 | -33 | -45.602 | 38.465 | 59.658 | 121.77 | 3.3 | -10 | -0.7519 | 1 vs 4 | no | no | no | no | filtered, permutations
1284 | Treat 10 | 10.5 | -7 | 46.5 | 14.364 | 5.48 | 60 | -33 | -45.636 | 38.48 | 59.694 | 107.11 | 3.3 | -10 | -0.7519 | 1 vs 4 | no | no | no | no | filtered, permutations
1285 | Treat 10 | 10.5 | -6.5 | 46.5 | 14.607 | 5.849 | 60 | -33 | -45.393 | 38.849 | 59.748 | 105.89 | 3.3 | -10 | -0.7519 | 1 vs 4 | no | no | no | no | filtered, permutations
1286 | Treat 10 | 11 | -7 | 47.5 | 14.535 | 5.817 | 60 | -33 | -45.465 | 38.817 | 59.781 | 147.34 | 3.3 | -10 | -0.7519 | 1 vs 4 | no | no | no | no | filtered, permutations
1287 | Treat 10 | 11 | -7 | 47 | 14.357 | 5.853 | 60 | -33 | -45.643 | 38.853 | 59.94 | 129.58 | 3.3 | -10 | -0.7519 | 1 vs 4 | no | no | no | no | filtered, permutations
1288 | Treat 10 | 13.5 | -7.5 | 48.5 | 15.437 | 7.208 | 60 | -33 | -44.563 | 40.208 | 60.021 | -1.43 | 3.3 | -10 | -0.7519 | 1 vs 4 | no | YES | no | no | filtered, permutations
1289 | Treat 10 | 11.5 | -6.5 | 47.5 | 14.663 | 6.52 | 60 | -33 | -45.337 | 39.52 | 60.144 | 155.38 | 3.3 | -10 | -0.7519 | 1 vs 4 | no | no | no | no | filtered, permutations
1290 | Treat 10 | 9.5 | -5.5 | 48.5 | 13.824 | 5.584 | 60 | -33 | -46.176 | 38.584 | 60.174 | 152.08 | 3.3 | -10 | -0.7519 | 1 vs 4 | no | no | no | no | filtered, permutations
1291 | Treat 10 | 9.5 | -5.5 | 46.5 | 13.603 | 5.728 | 60 | -33 | -46.397 | 38.728 | 60.436 | 91.78 | 3.3 | -10 | -0.7519 | 1 vs 4 | no | no | no | no | filtered, permutations
1292 | Treat 10 | 11.5 | -7.5 | 44.5 | 13.862 | 6.049 | 60 | -33 | -46.138 | 39.049 | 60.445 | 71.36 | 6.7 | -6.6 | -0.4962 | 2 vs 4 | YES | no | no | no | filtered, permutations
1293 | Treat 10 | 11.5 | -5.5 | 50.5 | 14.523 | 6.994 | 60 | -33 | -45.477 | 39.994 | 60.561 | 39.34 | 3.3 | -10 | -0.7519 | 1 vs 4 | no | YES | no | no | filtered, permutations
1294 | Treat 10 | 7.5 | -7.5 | 36.5 | 11.464 | 3.433 | 60 | -33 | -48.536 | 36.433 | 60.689 | -36.48 | 10 | -3.3 | -0.2481 | 3 vs 4 | YES | YES | no | no | filtered, permutations
1295 | Treat 10 | 15.5 | -7.5 | 48.5 | 15.889 | 8.685 | 60 | -33 | -44.111 | 41.685 | 60.691 | 80.56 | 3.3 | -10 | -0.7519 | 1 vs 4 | no | no | no | no | filtered, permutations
1296 | Treat 10 | 32.5 | -26.5 | -4 | 15.418 | 8.214 | 60 | -33 | -44.582 | 41.214 | 60.714 | 2.65 | 13.3 | 0 | 0 | 4 vs 4 | YES | YES | no | no | filtered, permutations
1297 | Treat 10 | 36.5 | -26.5 | 0 | 16.784 | 9.728 | 60 | -33 | -43.216 | 42.728 | 60.773 | 19.79 | 13.3 | 0 | 0 | 4 vs 4 | YES | YES | no | no | filtered, permutations
1298 | Treat 10 | 11.5 | -5.5 | 48.5 | 14.069 | 7.138 | 60 | -33 | -45.931 | 40.138 | 60.998 | 198.12 | 3.3 | -10 | -0.7519 | 1 vs 4 | no | no | no | no | filtered, permutations
1299 | Treat 10 | 0 | 5 | 55 | 10.355 | 2.765 | 60 | -33 | -49.645 | 35.765 | 61.186 | -41.57 | 6.7 | -6.6 | -0.4962 | 2 vs 4 | YES | YES | no | no | filtered, permutations
1300 | Treat 10 | 11.5 | -7.5 | 40.5 | 12.65 | 6.29 | 60 | -33 | -47.35 | 39.29 | 61.528 | 9.79 | 6.7 | -6.6 | -0.4962 | 2 vs 4 | YES | YES | no | no | filtered, permutations
1301 | Treat 10 | 13.5 | -5.5 | 50.5 | 14.476 | 8.522 | 60 | -33 | -45.524 | 41.522 | 61.616 | 179.13 | 3.3 | -10 | -0.7519 | 1 vs 4 | no | no | no | no | filtered, permutations
1302 | Treat 10 | 7.5 | -3.5 | 44.5 | 11.488 | 5.378 | 60 | -33 | -48.512 | 38.378 | 61.857 | 36.61 | 6.7 | -6.6 | -0.4962 | 2 vs 4 | YES | YES | no | no | filtered, permutations
1303 | Treat 10 | 24.5 | -22.5 | 0 | 12.541 | 6.943 | 60 | -33 | -47.459 | 39.943 | 62.031 | 11.61 | 13.3 | 0 | 0 | 4 vs 4 | YES | YES | no | no | filtered, permutations
1304 | Treat 10 | 15.5 | -7.5 | 44.5 | 14.149 | 9.033 | 60 | -33 | -45.851 | 42.033 | 62.202 | 122.19 | 3.3 | -10 | -0.7519 | 1 vs 4 | no | no | no | no | filtered, permutations
1305 | Treat 10 | 36.5 | -26.5 | -4 | 15.388 | 10.537 | 60 | -33 | -44.612 | 43.537 | 62.335 | 4.41 | 13.3 | 0 | 0 | 4 vs 4 | YES | YES | no | no | filtered, permutations
1306 | Treat 10 | 40.5 | -26.5 | 0 | 16.774 | 11.969 | 60 | -33 | -43.226 | 44.969 | 62.375 | 22.4 | 10 | -3.3 | -0.2481 | 3 vs 4 | YES | YES | no | no | filtered, permutations
1307 | Treat 10 | 25 | -15 | 30 | 15.07 | 10.728 | 60 | -33 | -44.93 | 43.728 | 62.696 | -34.42 | 10 | -3.3 | -0.2481 | 3 vs 4 | YES | YES | no | no | filtered, permutations
1308 | Treat 10 | 32.5 | -22.5 | 8 | 14.949 | 10.777 | 60 | -33 | -45.051 | 43.777 | 62.817 | -34.4 | 13.3 | 0 | 0 | 4 vs 4 | YES | YES | no | no | filtered, permutations
1309 | Treat 10 | 7.5 | 0.5 | 52.5 | 11.697 | 7.23 | 60 | -33 | -48.303 | 40.23 | 62.862 | 5.62 | 3.3 | -10 | -0.7519 | 1 vs 4 | no | YES | no | no | filtered, permutations
1310 | Treat 10 | 11.5 | -3.5 | 48.5 | 12.634 | 8.403 | 60 | -33 | -47.366 | 41.403 | 62.911 | 189.95 | 3.3 | -10 | -0.7519 | 1 vs 4 | no | no | no | no | filtered, permutations
1311 | Treat 10 | 11.5 | -3.5 | 44.5 | 11.635 | 8.552 | 60 | -33 | -48.365 | 41.552 | 63.763 | 65.01 | 6.7 | -6.6 | -0.4962 | 2 vs 4 | YES | YES | no | no | filtered, permutations
1312 | Treat 10 | 34.5 | -24.5 | -2 | 13.845 | 11.367 | 60 | -33 | -46.155 | 44.367 | 64.021 | 9.83 | 13.3 | 0 | 0 | 4 vs 4 | YES | YES | no | no | filtered, permutations
1313 | Treat 10 | 36.5 | -24.5 | 0 | 14.459 | 12.211 | 60 | -33 | -45.541 | 45.211 | 64.172 | 18.64 | 13.3 | 0 | 0 | 4 vs 4 | YES | YES | no | no | filtered, permutations
1314 | Treat 10 | 15.5 | -3.5 | 48.5 | 13.103 | 11.477 | 60 | -33 | -46.897 | 44.477 | 64.634 | 47.8 | 3.3 | -10 | -0.7519 | 1 vs 4 | no | YES | no | no | filtered, permutations
1315 | Treat 10 | 32.5 | -22.5 | 0 | 12.42 | 11.976 | 60 | -33 | -47.58 | 44.976 | 65.473 | 15.46 | 13.3 | 0 | 0 | 4 vs 4 | YES | YES | no | no | filtered, permutations
1316 | Treat 10 | 35.5 | -23.5 | -1 | 13.156 | 12.902 | 60 | -33 | -46.844 | 45.902 | 65.585 | 13.66 | 13.3 | 0 | 0 | 4 vs 4 | YES | YES | no | no | filtered, permutations
1317 | Treat 10 | 36.5 | -23.5 | 0 | 13.383 | 13.346 | 60 | -33 | -46.617 | 46.346 | 65.735 | 18.14 | 13.3 | 0 | 0 | 4 vs 4 | YES | YES | no | no | filtered, permutations
1318 | Treat 10 | 36.5 | -22.5 | 4 | 13.611 | 13.821 | 60 | -33 | -46.389 | 46.821 | 65.91 | 34.82 | 10 | -3.3 | -0.2481 | 3 vs 4 | YES | YES | no | no | filtered, permutations
1319 | Treat 10 | 37.5 | -23.5 | 0 | 13.544 | 13.937 | 60 | -33 | -46.456 | 46.937 | 66.04 | 18.74 | 13.3 | 0 | 0 | 4 vs 4 | YES | YES | no | no | filtered, permutations
1320 | Treat 10 | 36.5 | -23.5 | -1 | 13.081 | 13.5 | 60 | -33 | -46.919 | 46.5 | 66.058 | 14.2 | 13.3 | 0 | 0 | 4 vs 4 | YES | YES | no | no | filtered, permutations
1321 | Treat 10 | 40.5 | -22.5 | 8 | 14.908 | 15.443 | 60 | -33 | -45.092 | 48.443 | 66.182 | -27.69 | 13.3 | 0 | 0 | 4 vs 4 | YES | YES | no | no | filtered, permutations
1322 | Treat 10 | 34.5 | -22.5 | 0 | 12.416 | 13.203 | 60 | -33 | -47.584 | 46.203 | 66.325 | 16.54 | 13.3 | 0 | 0 | 4 vs 4 | YES | YES | no | no | filtered, permutations
1323 | Treat 10 | 37.5 | -23 | 0.5 | 13.312 | 14.404 | 60 | -33 | -46.688 | 47.404 | 66.535 | 20.54 | 13.3 | 0 | 0 | 4 vs 4 | YES | YES | no | no | filtered, permutations
1324 | Treat 10 | 36.5 | -22.5 | 2 | 13.018 | 14.126 | 60 | -33 | -46.982 | 47.126 | 66.544 | 25.93 | 10 | -3.3 | -0.2481 | 3 vs 4 | YES | YES | no | no | filtered, permutations
1325 | Treat 10 | 35.5 | -22.5 | 0 | 12.671 | 13.81 | 60 | -33 | -47.329 | 46.81 | 66.567 | 17.11 | 13.3 | 0 | 0 | 4 vs 4 | YES | YES | no | no | filtered, permutations
1326 | Treat 10 | 37 | -23 | 0 | 12.885 | 14.187 | 60 | -33 | -47.115 | 47.187 | 66.682 | 18.2 | 13.3 | 0 | 0 | 4 vs 4 | YES | YES | no | no | filtered, permutations
1327 | Treat 10 | 37 | -23 | -0.5 | 12.719 | 14.261 | 60 | -33 | -47.281 | 47.261 | 66.851 | 16.21 | 13.3 | 0 | 0 | 4 vs 4 | YES | YES | no | no | filtered, permutations
1328 | Treat 10 | 48.8889 | -35.5556 | -46.1111 | 12.991 | 14.582 | 60 | -33 | -47.009 | 47.582 | 66.887 | -0.17 | 20 | 6.7 | 0.5038 | 6 vs 4 | YES | YES | YES | no | 3param search
1329 | Treat 10 | 36.5 | -22.5 | 1 | 12.679 | 14.274 | 60 | -33 | -47.321 | 47.274 | 66.889 | 21.73 | 13.3 | 0 | 0 | 4 vs 4 | YES | YES | no | no | filtered, permutations
1330 | Treat 10 | 42.7777 | -28.3333 | -18.3333 | 12.959 | 14.554 | 60 | -33 | -47.041 | 47.554 | 66.89 | -36.54 | 16.67 | 3.37 | 0.2534 | 5 vs 4 | YES | YES | YES | no | 3param search
1331 | Treat 10 | 37.5 | -23 | 0 | 12.866 | 14.484 | 60 | -33 | -47.134 | 47.484 | 66.905 | 18.5 | 13.3 | 0 | 0 | 4 vs 4 | YES | YES | no | no | filtered, permutations
1332 | Treat 10 | 47.2223 | -33.8889 | -40 | 12.843 | 14.476 | 60 | -33 | -47.157 | 47.476 | 66.916 | -32.45 | 20 | 6.7 | 0.5038 | 6 vs 4 | YES | YES | YES | no | 3param search
1333 | Treat 10 | 49.4444 | -36.1111 | -48.3334 | 13.01 | 14.652 | 60 | -33 | -46.99 | 47.652 | 66.924 | -6.91 | 20 | 6.7 | 0.5038 | 6 vs 4 | YES | YES | YES | no | 3param search
1334 | Treat 10 | 47.7778 | -33.8889 | -39.4444 | 13.03 | 14.675 | 60 | -33 | -46.97 | 47.675 | 66.926 | -30.97 | 20 | 6.7 | 0.5038 | 6 vs 4 | YES | YES | YES | no | 3param search
1335 | Treat 10 | 44.4444 | -30 | -24.4444 | 12.958 | 14.624 | 60 | -33 | -47.042 | 47.624 | 66.94 | 8.12 | 16.67 | 3.37 | 0.2534 | 5 vs 4 | YES | YES | YES | no | 3param search
1336 | Treat 10 | 47.7777 | -35 | -45 | 12.707 | 14.417 | 60 | -33 | -47.293 | 47.417 | 66.97 | 2.93 | 20 | 6.7 | 0.5038 | 6 vs 4 | YES | YES | YES | no | 3param search
1337 | Treat 10 | 37.5 | -22.5 | 1 | 13.149 | 14.865 | 60 | -33 | -46.851 | 47.865 | 66.978 | 22.37 | 10 | -3.3 | -0.2481 | 3 vs 4 | YES | YES | no | no | filtered, permutations
1338 | Treat 10 | 43.3333 | -28.8889 | -20.5556 | 12.89 | 14.614 | 60 | -33 | -47.11 | 47.614 | 66.981 | -41.95 | 16.67 | 3.37 | 0.2534 | 5 vs 4 | YES | YES | YES | no | 3param search
1339 | Treat 10 | 45 | -30 | -23.8889 | 13.113 | 14.846 | 60 | -33 | -46.887 | 47.846 | 66.99 | 9.9 | 16.67 | 3.37 | 0.2534 | 5 vs 4 | YES | YES | YES | no | 3param search
1340 | Treat 10 | 48.3334 | -34.4444 | -41.6667 | 12.995 | 14.742 | 60 | -33 | -47.005 | 47.742 | 66.998 | -36.37 | 20 | 6.7 | 0.5038 | 6 vs 4 | YES | YES | YES | no | 3param search
1341 | Treat 10 | 43.8889 | -28.8889 | -20 | 13.079 | 14.826 | 60 | -33 | -46.921 | 47.826 | 66.999 | -40.45 | 16.67 | 3.37 | 0.2534 | 5 vs 4 | YES | YES | YES | no | 3param search
1342 | Treat 10 | 43.3333 | -29.4444 | -23.3333 | 12.692 | 14.455 | 60 | -33 | -47.308 | 47.455 | 67.008 | 11.05 | 16.67 | 3.37 | 0.2534 | 5 vs 4 | YES | YES | YES | no | 3param search
1343 | Treat 10 | 48.3333 | -35.5556 | -47.2223 | 12.72 | 14.49 | 60 | -33 | -47.28 | 47.49 | 67.013 | -3.74 | 20 | 6.7 | 0.5038 | 6 vs 4 | YES | YES | YES | no | 3param search
1344 | Treat 10 | 43.3333 | -30 | -26.6667 | 12.604 | 14.376 | 60 | -33 | -47.396 | 47.376 | 67.014 | 1.45 | 16.67 | 3.37 | 0.2534 | 5 vs 4 | YES | YES | YES | no | 3param search
1345 | Treat 10 | 45 | -30.5556 | -26.6667 | 12.925 | 14.698 | 60 | -33 | -47.075 | 47.698 | 67.016 | 1.9 | 16.67 | 3.37 | 0.2534 | 5 vs 4 | YES | YES | YES | no | 3param search
1346 | Treat 10 | 46.6667 | -33.3333 | -38.3333 | 12.719 | 14.508 | 60 | -33 | -47.281 | 47.508 | 67.026 | -28.43 | 20 | 6.7 | 0.5038 | 6 vs 4 | YES | YES | YES | no | 3param search
1347 | Treat 10 | 42.7777 | -28.3333 | -18.8889 | 12.857 | 14.647 | 60 | -33 | -47.143 | 47.647 | 67.028 | -37.98 | 16.67 | 3.37 | 0.2534 | 5 vs 4 | YES | YES | YES | no | 3param search
1348 | Treat 10 | 37.25 | -22.75 | 0.25 | 12.763 | 14.566 | 60 | -33 | -47.237 | 47.566 | 67.036 | 19.24 | 13.3 | 0 | 0 | 4 vs 4 | YES | YES | no | no | filtered, permutations
1349 | Treat 10 | 43.8889 | -30 | -25.5556 | 12.713 | 14.52 | 60 | -33 | -47.287 | 47.52 | 67.039 | 4.75 | 16.67 | 3.37 | 0.2534 | 5 vs 4 | YES | YES | YES | no | 3param search
1350 | Treat 10 | 45.5556 | -30.5556 | -26.1111 | 13.075 | 14.886 | 60 | -33 | -46.925 | 47.886 | 67.045 | 3.61 | 16.67 | 3.37 | 0.2534 | 5 vs 4 | YES | YES | YES | no | 3param search
1351 | Treat 10 | 46.6667 | -33.8889 | -41.1111 | 12.549 | 14.37 | 60 | -33 | -47.451 | 47.37 | 67.049 | -35.31 | 20 | 6.7 | 0.5038 | 6 vs 4 | YES | YES | YES | no | 3param search
1352 | Treat 10 | 48.8889 | -35.5556 | -46.6667 | 12.852 | 14.684 | 60 | -33 | -47.148 | 47.684 | 67.057 | -1.89 | 20 | 6.7 | 0.5038 | 6 vs 4 | YES | YES | YES | no | 3param search
1353 | Treat 10 | 49.4444 | -35.5556 | -46.1111 | 13.01 | 14.878 | 60 | -33 | -46.99 | 47.878 | 67.085 | -0.06 | 20 | 6.7 | 0.5038 | 6 vs 4 | YES | YES | YES | no | 3param search
1354 | Treat 10 | 47.2223 | -33.8889 | -40.5556 | 12.693 | 14.576 | 60 | -33 | -47.307 | 47.576 | 67.093 | -33.84 | 20 | 6.7 | 0.5038 | 6 vs 4 | YES | YES | YES | no | 3param search
1355 | Treat 10 | 37.25 | -22.75 | 0 | 12.692 | 14.6 | 60 | -33 | -47.308 | 47.6 | 67.11 | 18.24 | 13.3 | 0 | 0 | 4 vs 4 | YES | YES | no | no | filtered, permutations
1356 | Treat 10 | 47.2223 | -33.8889 | -41.1111 | 12.767 | 14.676 | 60 | -33 | -47.233 | 47.676 | 67.112 | -35.23 | 20 | 6.7 | 0.5038 | 6 vs 4 | YES | YES | YES | no | 3param search
1357 | Treat 10 | 37.5 | -22.75 | 0.5 | 12.766 | 14.678 | 60 | -33 | -47.234 | 47.678 | 67.114 | 20.42 | 13.3 | 0 | 0 | 4 vs 4 | YES | YES | no | no | filtered, permutations
1358 | Treat 10 | 44.4444 | -30 | -25 | 12.818 | 14.734 | 60 | -33 | -47.182 | 47.734 | 67.117 | 6.49 | 16.67 | 3.37 | 0.2534 | 5 vs 4 | YES | YES | YES | no | 3param search
1359 | Treat 10 | 50 | -36.1111 | -48.3334 | 13.024 | 14.948 | 60 | -33 | -46.976 | 47.948 | 67.125 | -6.79 | 20 | 6.7 | 0.5038 | 6 vs 4 | YES | YES | YES | no | 3param search
1360 | Treat 10 | 43.3333 | -28.3333 | -18.3333 | 12.943 | 14.869 | 60 | -33 | -47.057 | 47.869 | 67.125 | -36.42 | 16.67 | 3.37 | 0.2534 | 5 vs 4 | YES | YES | YES | no | 3param search
1361 | Treat 10 | 47.7777 | -35 | -45.5556 | 12.584 | 14.516 | 60 | -33 | -47.416 | 47.516 | 67.127 | 1.22 | 20 | 6.7 | 0.5038 | 6 vs 4 | YES | YES | YES | no | 3param search
1362 | Treat 10 | 46.6667 | -33.3333 | -38.8889 | 12.652 | 14.589 | 60 | -33 | -47.348 | 47.589 | 67.131 | -29.83 | 20 | 6.7 | 0.5038 | 6 vs 4 | YES | YES | YES | no | 3param search
1363 | Treat 10 | 50 | -35.5556 | -45.5556 | 13.132 | 15.069 | 60 | -33 | -46.868 | 48.069 | 67.136 | 1.76 | 20 | 6.7 | 0.5038 | 6 vs 4 | YES | YES | YES | no | 3param search
1364 | Treat 10 | 47.7778 | -33.8889 | -40 | 12.83 | 14.777 | 60 | -33 | -47.17 | 47.777 | 67.139 | -32.37 | 20 | 6.7 | 0.5038 | 6 vs 4 | YES | YES | YES | no | 3param search
1365 | Treat 10 | 47.7777 | -35.5556 | -48.3334 | 12.438 | 14.389 | 60 | -33 | -47.562 | 47.389 | 67.141 | -7.38 | 20 | 6.7 | 0.5038 | 6 vs 4 | YES | YES | YES | no | 3param search
1366 | Treat 10 | 43.3333 | -28.8889 | -21.1111 | 12.746 | 14.707 | 60 | -33 | -47.254 | 47.707 | 67.148 | -43.33 | 16.67 | 3.37 | 0.2534 | 5 vs 4 | YES | YES | YES | no | 3param search
1367 | Treat 10 | 46.1111 | -33.3333 | -39.4444 | 12.42 | 14.4 | 60 | -33 | -47.58 | 47.4 | 67.161 | -31.31 | 20 | 6.7 | 0.5038 | 6 vs 4 | YES | YES | YES | no | 3param search
1368 | Treat 10 | 37.375 | -22.625 | 0.125 | 12.802 | 14.79 | 60 | -33 | -47.198 | 47.79 | 67.168 | 18.76 | 13.3 | 0 | 0 | 4 vs 4 | YES | YES | no | no | filtered, permutations
1369 | Treat 10 | 43.8889 | -28.8889 | -20.5556 | 12.938 | 14.927 | 60 | -33 | -47.062 | 47.927 | 67.17 | -41.84 | 16.67 | 3.37 | 0.2534 | 5 vs 4 | YES | YES | YES | no | 3param search
1370 | Treat 10 | 45 | -30 | -24.4444 | 12.957 | 14.946 | 60 | -33 | -47.043 | 47.946 | 67.17 | 8.24 | 16.67 | 3.37 | 0.2534 | 5 vs 4 | YES | YES | YES | no | 3param search
1371 | Treat 10 | 48.3333 | -35 | -45 | 12.721 | 14.717 | 60 | -33 | -47.279 | 47.717 | 67.173 | 3.04 | 20 | 6.7 | 0.5038 | 6 vs 4 | YES | YES | YES | no | 3param search
1372 | Treat 10 | 48.3334 | -33.8889 | -39.4444 | 12.974 | 14.974 | 60 | -33 | -47.026 | 47.974 | 67.178 | -30.89 | 20 | 6.7 | 0.5038 | 6 vs 4 | YES | YES | YES | no | 3param search
1373 | Treat 10 | 37.5 | -22.75 | 0.25 | 12.705 | 14.711 | 60 | -33 | -47.295 | 47.711 | 67.18 | 19.4 | 13.3 | 0 | 0 | 4 vs 4 | YES | YES | no | no | filtered, permutations
1374 | Treat 10 | 43.3333 | -29.4444 | -23.8889 | 12.538 | 14.549 | 60 | -33 | -47.462 | 47.549 | 67.183 | 9.4 | 16.67 | 3.37 | 0.2534 | 5 vs 4 | YES | YES | YES | no | 3param search
1375 | Treat 10 | 48.3333 | -35.5556 | -47.7778 | 12.574 | 14.589 | 60 | -33 | -47.426 | 47.589 | 67.186 | -5.49 | 20 | 6.7 | 0.5038 | 6 vs 4 | YES | YES | YES | no | 3param search
1376 | Treat 10 | 43.8889 | -29.4444 | -23.3333 | 12.747 | 14.769 | 60 | -33 | -47.253 | 47.769 | 67.192 | 11.18 | 16.67 | 3.37 | 0.2534 | 5 vs 4 | YES | YES | YES | no | 3param search
1377 | Treat 10 | 36.5 | -22.5 | 0 | 12.39 | 14.415 | 60 | -33 | -47.61 | 47.415 | 67.193 | 17.68 | 13.3 | 0 | 0 | 4 vs 4 | YES | YES | no | no | filtered, permutations
1378 | Treat 10 | 42.2222 | -28.3333 | -20 | 12.48 | 14.51 | 60 | -33 | -47.52 | 47.51 | 67.196 | -40.91 | 16.67 | 3.37 | 0.2534 | 5 vs 4 | YES | YES | YES | no | 3param search
1379 | Treat 10 | 48.8889 | -35.5556 | -47.2223 | 12.732 | 14.783 | 60 | -33 | -47.268 | 47.783 | 67.212 | -3.63 | 20 | 6.7 | 0.5038 | 6 vs 4 | YES | YES | YES | no | 3param search
1380 | Treat 10 | 46.6667 | -33.8889 | -41.6667 | 12.416 | 14.472 | 60 | -33 | -47.584 | 47.472 | 67.215 | -36.7 | 20 | 6.7 | 0.5038 | 6 vs 4 | YES | YES | YES | no | 3param search
1381 | Treat 10 | 45.5556 | -30.5556 | -26.6667 | 12.936 | 15.003 | 60 | -33 | -47.064 | 48.003 | 67.226 | 2.01 | 16.67 | 3.37 | 0.2534 | 5 vs 4 | YES | YES | YES | no | 3param search
1382 | Treat 10 | 44.4444 | -28.8889 | -20 | 13.058 | 15.138 | 60 | -33 | -46.942 | 48.138 | 67.237 | -40.33 | 16.67 | 3.37 | 0.2534 | 5 vs 4 | YES | YES | YES | no | 3param search
1383 | Treat 10 | 47.7777 | -35 | -46.1111 | 12.504 | 14.598 | 60 | -33 | -47.496 | 47.598 | 67.242 | -0.5 | 20 | 6.7 | 0.5038 | 6 vs 4 | YES | YES | YES | no | 3param search
1384 | Treat 10 | 47.2223 | -33.3333 | -38.3333 | 12.7 | 14.811 | 60 | -33 | -47.3 | 47.811 | 67.255 | -28.34 | 20 | 6.7 | 0.5038 | 6 vs 4 | YES | YES | YES | no | 3param search
1385 | Treat 10 | 42.7777 | -28.3333 | -19.4444 | 12.627 | 14.742 | 60 | -33 | -47.373 | 47.742 | 67.257 | -39.4 | 16.67 | 3.37 | 0.2534 | 5 vs 4 | YES | YES | YES | no | 3param search
1386 | Treat 10 | 37 | -22.5 | 0.5 | 12.523 | 14.644 | 60 | -33 | -47.477 | 47.644 | 67.261 | 19.99 | 13.3 | 0 | 0 | 4 vs 4 | YES | YES | no | no | filtered, permutations
1387 | Treat 10 | 47.2222 | -35 | -46.6667 | 12.287 | 14.411 | 60 | -33 | -47.713 | 47.411 | 67.263 | -2.34 | 20 | 6.7 | 0.5038 | 6 vs 4 | YES | YES | YES | no | 3param search
1388 | Treat 10 | 49.4444 | -35.5556 | -46.6667 | 12.847 | 14.982 | 60 | -33 | -47.153 | 47.982 | 67.273 | -1.78 | 20 | 6.7 | 0.5038 | 6 vs 4 | YES | YES | YES | no | 3param search
1389 | Treat 10 | 46.1111 | -30.5556 | -26.1111 | 13.07 | 15.211 | 60 | -33 | -46.93 | 48.211 | 67.281 | 3.73 | 16.67 | 3.37 | 0.2534 | 5 vs 4 | YES | YES | YES | no | 3param search
1390 | Treat 10 | 41.6666 | -27.7777 | -18.3333 | 12.385 | 14.545 | 60 | -33 | -47.615 | 47.545 | 67.288 | -36.91 | 16.67 | 3.37 | 0.2534 | 5 vs 4 | YES | YES | YES | no | 3param search
1391 | Treat 10 | 44.4444 | -30 | -25.5556 | 12.652 | 14.83 | 60 | -33 | -47.348 | 47.83 | 67.302 | 4.87 | 16.67 | 3.37 | 0.2534 | 5 vs 4 | YES | YES | YES | no | 3param search
1392 | Treat 10 | 50 | -35.5556 | -46.1111 | 12.997 | 15.174 | 60 | -33 | -47.003 | 48.174 | 67.305 | 0.05 | 20 | 6.7 | 0.5038 | 6 vs 4 | YES | YES | YES | no | 3param search
1393 | Treat 10 | 37.375 | -22.625 | 0.25 | 12.587 | 14.772 | 60 | -33 | -47.413 | 47.772 | 67.306 | 19.26 | 13.3 | 0 | 0 | 4 vs 4 | YES | YES | no | no | filtered, permutations
1394 | Treat 10 | 43.3333 | -28.3333 | -18.8889 | 12.777 | 14.963 | 60 | -33 | -47.223 | 47.963 | 67.309 | -37.86 | 16.67 | 3.37 | 0.2534 | 5 vs 4 | YES | YES | YES | no | 3param search
1395 | Treat 10 | 47.7778 | -33.8889 | -40.5556 | 12.687 | 14.878 | 60 | -33 | -47.313 | 47.878 | 67.311 | -33.76 | 20 | 6.7 | 0.5038 | 6 vs 4 | YES | YES | YES | no | 3param search
1396 | Treat 10 | 37.5 | -22.625 | 0.25 | 12.653 | 14.848 | 60 | -33 | -47.347 | 47.848 | 67.314 | 19.34 | 13.3 | 0 | 0 | 4 vs 4 | YES | YES | no | no | filtered, permutations
1397 | Treat 10 | 48.3333 | -35 | -45.5556 | 12.617 | 14.816 | 60 | -33 | -47.383 | 47.816 | 67.317 | 1.33 | 20 | 6.7 | 0.5038 | 6 vs 4 | YES | YES | YES | no | 3param search
1398 | Treat 10 | 37.25 | -22.5 | 0.5 | 12.595 | 14.795 | 60 | -33 | -47.405 | 47.795 | 67.317 | 20.15 | 13.3 | 0 | 0 | 4 vs 4 | YES | YES | no | no | filtered, permutations
1399 | Treat 10 | 37.5 | -22.625 | 0.375 | 12.612 | 14.829 | 60 | -33 | -47.388 | 47.829 | 67.329 | 19.85 | 13.3 | 0 | 0 | 4 vs 4 | YES | YES | no | no | filtered, permutations
1400 | Treat 10 | 46.1111 | -33.3333 | -40 | 12.266 | 14.496 | 60 | -33 | -47.734 | 47.496 | 67.338 | -32.7 | 20 | 6.7 | 0.5038 | 6 vs 4 | YES | YES | YES | no | 3param search
1401 | Treat 10 | 43.8889 | -28.8889 | -21.1111 | 12.791 | 15.022 | 60 | -33 | -47.209 | 48.022 | 67.341 | -43.22 | 16.67 | 3.37 | 0.2534 | 5 vs 4 | YES | YES | YES | no | 3param search
1402 | Treat 10 | 48.3334 | -33.8889 | -40 | 12.842 | 15.077 | 60 | -33 | -47.158 | 48.077 | 67.344 | -32.28 | 20 | 6.7 | 0.5038 | 6 vs 4 | YES | YES | YES | no | 3param search
1403 | Treat 10 | 45 | -30 | -25 | 12.807 | 15.043 | 60 | -33 | -47.193 | 48.043 | 67.345 | 6.6 | 16.67 | 3.37 | 0.2534 | 5 vs 4 | YES | YES | YES | no | 3param search
1404 | Treat 10 | 43.3333 | -29.4444 | -24.4444 | 12.401 | 14.644 | 60 | -33 | -47.599 | 47.644 | 67.347 | 7.75 | 16.67 | 3.37 | 0.2534 | 5 vs 4 | YES | YES | YES | no | 3param search
1405 | Treat 10 | 48.3333 | -35.5556 | -48.3334 | 12.44 | 14.688 | 60 | -33 | -47.56 | 47.688 | 67.351 | -7.26 | 20 | 6.7 | 0.5038 | 6 vs 4 | YES | YES | YES | no | 3param search
1406 | Treat 10 | 46.6667 | -33.3333 | -39.4444 | 12.427 | 14.704 | 60 | -33 | -47.573 | 47.704 | 67.371 | -31.22 | 20 | 6.7 | 0.5038 | 6 vs 4 | YES | YES | YES | no | 3param search
1407 | Treat 10 | 37.25 | -22.5 | 0.25 | 12.548 | 14.83 | 60 | -33 | -47.452 | 47.83 | 67.375 | 19.13 | 13.3 | 0 | 0 | 4 vs 4 | YES | YES | no | no | filtered, permutations
1408 | Treat 10 | 42.2222 | -28.3333 | -20.5556 | 12.319 | 14.605 | 60 | -33 | -47.681 | 47.605 | 67.377 | -42.29 | 16.67 | 3.37 | 0.2534 | 5 vs 4 | YES | YES | YES | no | 3param search
1409 | Treat 10 | 47.7778 | -33.3333 | -38.8889 | 12.922 | 15.213 | 60 | -33 | -47.078 | 48.213 | 67.386 | -29.66 | 20 | 6.7 | 0.5038 | 6 vs 4 | YES | YES | YES | no | 3param search
1410 | Treat 10 | 45 | -31.6667 | -33.3333 | 12.289 | 14.593 | 60 | -33 | -47.711 | 47.593 | 67.39 | -16.11 | 20 | 6.7 | 0.5038 | 6 vs 4 | YES | YES | YES | no | 3param search
1411 | Treat 10 | 45.5556 | -30 | -24.4444 | 12.953 | 15.254 | 60 | -33 | -47.047 | 48.254 | 67.393 | 8.36 | 16.67 | 3.37 | 0.2534 | 5 vs 4 | YES | YES | YES | no | 3param search
1412 | Treat 10 | 37.5 | -22.5 | 0.75 | 12.595 | 14.907 | 60 | -33 | -47.405 | 47.907 | 67.397 | 21.33 | 13.3 | 0 | 0 | 4 vs 4 | YES | YES | no | no | filtered, permutations
1413 | Treat 10 | 48.8889 | -35.5556 | -47.7778 | 12.571 | 14.884 | 60 | -33 | -47.429 | 47.884 | 67.397 | -5.38 | 20 | 6.7 | 0.5038 | 6 vs 4 | YES | YES | YES | no | 3param search
1414 | Treat 10 | 48.8889 | -35 | -45 | 12.699 | 15.015 | 60 | -33 | -47.301 | 48.015 | 67.4 | 3.15 | 20 | 6.7 | 0.5038 | 6 vs 4 | YES | YES | YES | no | 3param search
1415 | Treat 10 | 43.8889 | -29.4444 | -23.8889 | 12.541 | 14.863 | 60 | -33 | -47.459 | 47.863 | 67.403 | 9.52 | 16.67 | 3.37 | 0.2534 | 5 vs 4 | YES | YES | YES | no | 3param search
1416 | Treat 10 | 37 | -22.5 | 0 | 12.384 | 14.716 | 60 | -33 | -47.616 | 47.716 | 67.41 | 17.98 | 13.3 | 0 | 0 | 4 vs 4 | YES | YES | no | no | filtered, permutations
1417 | Treat 10 | 47.2222 | -35 | -47.2223 | 12.158 | 14.508 | 60 | -33 | -47.842 | 47.508 | 67.423 | -4.08 | 20 | 6.7 | 0.5038 | 6 vs 4 | YES | YES | YES | no | 3param search
1418 | Treat 10 | 47.7778 | -33.3333 | -38.3333 | 12.765 | 15.112 | 60 | -33 | -47.235 | 48.112 | 67.423 | -28.26 | 20 | 6.7 | 0.5038 | 6 vs 4 | YES | YES | YES | no | 3param search
1419 | Treat 10 | 44.4444 | -28.8889 | -20.5556 | 12.892 | 15.238 | 60 | -33 | -47.108 | 48.238 | 67.425 | -41.73 | 16.67 | 3.37 | 0.2534 | 5 vs 4 | YES | YES | YES | no | 3param search
1420 | Treat 10 | 43.8889 | -30 | -26.6667 | 12.353 | 14.707 | 60 | -33 | -47.647 | 47.707 | 67.425 | 1.56 | 16.67 | 3.37 | 0.2534 | 5 vs 4 | YES | YES | YES | no | 3param search
1421 | Treat 10 | 49.4444 | -35.5556 | -47.2223 | 12.732 | 15.083 | 60 | -33 | -47.268 | 48.083 | 67.426 | -3.52 | 20 | 6.7 | 0.5038 | 6 vs 4 | YES | YES | YES | no | 3param search
1422 | Treat 10 | 42.7777 | -28.3333 | -20 | 12.478 | 14.833 | 60 | -33 | -47.522 | 47.833 | 67.427 | -40.8 | 16.67 | 3.37 | 0.2534 | 5 vs 4 | YES | YES | YES | no | 3param search
1423 | Treat 10 | 41.6666 | -27.7777 | -18.8889 | 12.277 | 14.633 | 60 | -33 | -47.723 | 47.633 | 67.427 | -38.34 | 16.67 | 3.37 | 0.2534 | 5 vs 4 | YES | YES | YES | no | 3param search
1424 | Treat 10 | 43.8889 | -28.3333 | -18.8889 | 12.925 | 15.276 | 60 | -33 | -47.075 | 48.276 | 67.429 | -37.74 | 16.67 | 3.37 | 0.2534 | 5 vs 4 | YES | YES | YES | no | 3param search
1425 | Treat 10 | 47.2223 | -33.3333 | -38.8889 | 12.548 | 14.91 | 60 | -33 | -47.452 | 47.91 | 67.432 | -29.74 | 20 | 6.7 | 0.5038 | 6 vs 4 | YES | YES | YES | no | 3param search
1426 | Treat 10 | 47.2223 | -33.8889 | -41.6667 | 12.408 | 14.773 | 60 | -33 | -47.592 | 47.773 | 67.433 | -36.62 | 20 | 6.7 | 0.5038 | 6 vs 4 | YES | YES | YES | no | 3param search
1427 | Treat 10 | 44.4444 | -30 | -26.1111 | 12.552 | 14.923 | 60 | -33 | -47.448 | 47.923 | 67.438 | 3.26 | 16.67 | 3.37 | 0.2534 | 5 vs 4 | YES | YES | YES | no | 3param search
1428 | Treat 10 | 47.7778 | -33.8889 | -41.1111 | 12.596 | 14.968 | 60 | -33 | -47.404 | 47.968 | 67.439 | -35.15 | 20 | 6.7 | 0.5038 | 6 vs 4 | YES | YES | YES | no | 3param search
1429 | Treat 10 | 47.7777 | -35 | -46.6667 | 12.336 | 14.712 | 60 | -33 | -47.664 | 47.712 | 67.441 | -2.22 | 20 | 6.7 | 0.5038 | 6 vs 4 | YES | YES | YES | no | 3param search
1430 | Treat 10 | 44.4444 | -29.4444 | -23.3333 | 12.706 | 15.079 | 60 | -33 | -47.294 | 48.079 | 67.441 | 11.3 | 16.67 | 3.37 | 0.2534 | 5 vs 4 | YES | YES | YES | no | 3param search
1431 | Treat 10 | 50 | -35.5556 | -46.6667 | 12.902 | 15.272 | 60 | -33 | -47.098 | 48.272 | 67.442 | -1.67 | 20 | 6.7 | 0.5038 | 6 vs 4 | YES | YES | YES | no | 3param search
1432 | Treat 10 | 46.1111 | -30.5556 | -26.6667 | 12.937 | 15.312 | 60 | -33 | -47.063 | 48.312 | 67.446 | 2.12 | 16.67 | 3.37 | 0.2534 | 5 vs 4 | YES | YES | YES | no | 3param search
1433 | Treat 10 | 45.5556 | -32.7777 | -38.3333 | 12.129 | 14.519 | 60 | -33 | -47.871 | 47.519 | 67.451 | -28.68 | 20 | 6.7 | 0.5038 | 6 vs 4 | YES | YES | YES | no | 3param search
1434 | Treat 10 | 37.375 | -22.5 | 0.375 | 12.487 | 14.888 | 60 | -33 | -47.513 | 47.888 | 67.459 | 19.71 | 13.3 | 0 | 0 | 4 vs 4 | YES | YES | no | no | filtered, permutations
1435 | Treat 10 | 37.5 | -22.5 | 0.5 | 12.541 | 14.944 | 60 | -33 | -47.459 | 47.944 | 67.461 | 20.3 | 13.3 | 0 | 0 | 4 vs 4 | YES | YES | no | no | filtered, permutations
1436 | Treat 10 | 37.375 | -22.5 | 0.25 | 12.499 | 14.903 | 60 | -33 | -47.501 | 47.903 | 67.461 | 19.21 | 13.3 | 0 | 0 | 4 vs 4 | YES | YES | no | no | filtered, permutations
1437 | Treat 10 | 43.3333 | -28.3333 | -19.4444 | 12.621 | 15.056 | 60 | -33 | -47.379 | 48.056 | 67.484 | -39.28 | 16.67 | 3.37 | 0.2534 | 5 vs 4 | YES | YES | YES | no | 3param search
1438 | Treat 10 | 42.2222 | -27.7777 | -18.3333 | 12.409 | 14.863 | 60 | -33 | -47.591 | 47.863 | 67.496 | -36.8 | 16.67 | 3.37 | 0.2534 | 5 vs 4 | YES | YES | YES | no | 3param search
1439 | Treat 10 | 46.1111 | -33.3333 | -40.5556 | 12.132 | 14.591 | 60 | -33 | -47.868 | 47.591 | 67.5 | -34.09 | 20 | 6.7 | 0.5038 | 6 vs 4 | YES | YES | YES | no | 3param search
1440 | Treat 10 | 37.5 | -22.5 | 0.375 | 12.497 | 14.962 | 60 | -33 | -47.503 | 47.962 | 67.505 | 19.79 | 13.3 | 0 | 0 | 4 vs 4 | YES | YES | no | no | filtered, permutations
1441 | Treat 10 | 36.5 | -22.5 | -1 | 12.087 | 14.553 | 60 | -33 | -47.913 | 47.553 | 67.505 | 13.77 | 13.3 | 0 | 0 | 4 vs 4 | YES | YES | no | no | filtered, permutations
1442 | Treat 10 | 37.5 | -22.375 | 0.25 | 12.632 | 15.106 | 60 | -33 | -47.368 | 48.106 | 67.512 | 19.23 | 13.3 | 0 | 0 | 4 vs 4 | YES | YES | no | no | filtered, permutations
1443 | Treat 10 | 43.3333 | -29.4444 | -25 | 12.243 | 14.734 | 60 | -33 | -47.757 | 47.734 | 67.522 | 6.13 | 16.67 | 3.37 | 0.2534 | 5 vs 4 | YES | YES | YES | no | 3param search
1444 | Treat 10 | 46.6667 | -31.6667 | -31.6667 | 12.733 | 15.224 | 60 | -33 | -47.267 | 48.224 | 67.526 | -11.41 | 16.67 | 3.37 | 0.2534 | 5 vs 4 | YES | YES | YES | no | 3param search
1445 | Treat 10 | 48.3334 | -33.8889 | -40.5556 | 12.684 | 15.177 | 60 | -33 | -47.316 | 48.177 | 67.526 | -33.68 | 20 | 6.7 | 0.5038 | 6 vs 4 | YES | YES | YES | no | 3param search
1446 | Treat 10 | 48.3333 | -35 | -46.1111 | 12.419 | 14.916 | 60 | -33 | -47.581 | 47.916 | 67.527 | -0.39 | 20 | 6.7 | 0.5038 | 6 vs 4 | YES | YES | YES | no | 3param search
1447 | Treat 10 | 46.6667 | -33.3333 | -40 | 12.287 | 14.8 | 60 | -33 | -47.713 | 47.8 | 67.538 | -32.62 | 20 | 6.7 | 0.5038 | 6 vs 4 | YES | YES | YES | no | 3param search
1448 | Treat 10 | 42.2222 | -28.3333 | -21.1111 | 12.168 | 14.697 | 60 | -33 | -47.832 | 47.697 | 67.549 | -43.66 | 16.67 | 3.37 | 0.2534 | 5 vs 4 | YES | YES | YES | no | 3param search
1449 | Treat 10 | 37.5 | -22.5 | 0.25 | 12.447 | 14.976 | 60 | -33 | -47.553 | 47.976 | 67.55 | 19.28 | 13.3 | 0 | 0 | 4 vs 4 | YES | YES | no | no | filtered, permutations
1450 | Treat 10 | 48.8889 | -35.5556 | -48.3334 | 12.444 | 14.987 | 60 | -33 | -47.556 | 47.987 | 67.56 | -7.15 | 20 | 6.7 | 0.5038 | 6 vs 4 | YES | YES | YES | no | 3param search
1451 | Treat 10 | 37.75 | -22.5 | 0.25 | 12.583 | 15.129 | 60 | -33 | -47.417 | 48.129 | 67.563 | 19.44 | 13.3 | 0 | 0 | 4 vs 4 | YES | YES | no | no | filtered, permutations
1452 | Treat 10 | 37.625 | -22.5 | 0.375 | 12.48 | 15.033 | 60 | -33 | -47.52 | 48.033 | 67.567 | 19.87 | 13.3 | 0 | 0 | 4 vs 4 | YES | YES | no | no | filtered, permutations
1453 | Treat 10 | 48.8889 | -35 | -45.5556 | 12.562 | 15.116 | 60 | -33 | -47.438 | 48.116 | 67.569 | 1.44 | 20 | 6.7 | 0.5038 | 6 vs 4 | YES | YES | YES | no | 3param search
1454 | Treat 10 | 45.5556 | -30 | -25 | 12.799 | 15.352 | 60 | -33 | -47.201 | 48.352 | 67.571 | 6.72 | 16.67 | 3.37 | 0.2534 | 5 vs 4 | YES | YES | YES | no | 3param search
1455 | Treat 10 | 43.8889 | -29.4444 | -24.4444 | 12.392 | 14.956 | 60 | -33 | -47.608 | 47.956 | 67.574 | 7.87 | 16.67 | 3.37 | 0.2534 | 5 vs 4 | YES | YES | YES | no | 3param search
1456 | Treat 10 | 40.5 | -22.5 | 4 | 13.639 | 16.167 | 60 | -33 | -46.361 | 49.167 | 67.578 | -43.73 | 10 | -3.3 | -0.2481 | 3 vs 4 | YES | YES | no | no | filtered, permutations
1457 | Treat 10 | 37.75 | -22.5 | 0.5 | 12.516 | 15.086 | 60 | -33 | -47.484 | 48.086 | 67.58 | 20.46 | 13.3 | 0 | 0 | 4 vs 4 | YES | YES | no | no | filtered, permutations
1458 | Treat 10 | 47.2223 | -33.3333 | -39.4444 | 12.431 | 15.008 | 60 | -33 | -47.569 | 48.008 | 67.584 | -31.14 | 20 | 6.7 | 0.5038 | 6 vs 4 | YES | YES | YES | no | 3param search
1459 | Treat 10 | 42.7777 | -28.3333 | -20.5556 | 12.345 | 14.924 | 60 | -33 | -47.655 | 47.924 | 67.585 | -42.18 | 16.67 | 3.37 | 0.2534 | 5 vs 4 | YES | YES | YES | no | 3param search
1460 | Treat 10 | 47.2222 | -34.4444 | -45 | 12.155 | 14.735 | 60 | -33 | -47.845 | 47.735 | 67.585 | 2.72 | 20 | 6.7 | 0.5038 | 6 vs 4 | YES | YES | YES | no | 3param search
1461 | Treat 10 | 45.5556 | -32.7777 | -39.4444 | 12.114 | 14.694 | 60 | -33 | -47.886 | 47.694 | 67.585 | -31.48 | 20 | 6.7 | 0.5038 | 6 vs 4 | YES | YES | YES | no | 3param search
1462 | Treat 10 | 47.2222 | -35 | -47.7778 | 12.02 | 14.602 | 60 | -33 | -47.98 | 47.602 | 67.587 | -5.84 | 20 | 6.7 | 0.5038 | 6 vs 4 | YES | YES | YES | no | 3param search
1463 | Treat 10 | 37.5 | -22.5 | 0.125 | 12.408 | 14.996 | 60 | -33 | -47.592 | 47.996 | 67.592 | 18.78 | 13.3 | 0 | 0 | 4 vs 4 | YES | YES | no | no | filtered, permutations
1464 | Treat 10 | 44.4444 | -29.4444 | -23.8889 | 12.578 | 15.175 | 60 | -33 | -47.422 | 48.175 | 67.599 | 9.64 | 16.67 | 3.37 | 0.2534 | 5 vs 4 | YES | YES | YES | no | 3param search
1465 | Treat 10 | 47.7777 | -35 | -47.2223 | 12.204 | 14.809 | 60 | -33 | -47.796 | 47.809 | 67.603 | -3.97 | 20 | 6.7 | 0.5038 | 6 vs 4 | YES | YES | YES | no | 3param search
1466 | Treat 10 | 44.4444 | -28.8889 | -21.1111 | 12.731 | 15.333 | 60 | -33 | -47.269 | 48.333 | 67.605 | -43.12 | 16.67 | 3.37 | 0.2534 | 5 vs 4 | YES | YES | YES | no | 3param search
1467 | Treat 10 | 37.625 | -22.5 | 0.25 | 12.443 | 15.053 | 60 | -33 | -47.557 | 48.053 | 67.607 | 19.36 | 13.3 | 0 | 0 | 4 vs 4 | YES | YES | no | no | filtered, permutations
1468 | Treat 10 | 49.4444 | -35.5556 | -47.7778 | 12.569 | 15.186 | 60 | -33 | -47.431 | 48.186 | 67.614 | -5.27 | 20 | 6.7 | 0.5038 | 6 vs 4 | YES | YES | YES | no | 3param search
1469 | Treat 10 | 45.5556 | -32.7777 | -38.8889 | 11.991 | 14.612 | 60 | -33 | -48.009 | 47.612 | 67.615 | -30.08 | 20 | 6.7 | 0.5038 | 6 vs 4 | YES | YES | YES | no | 3param search
1470 | Treat 10 | 49.4444 | -35 | -45 | 12.692 | 15.313 | 60 | -33 | -47.308 | 48.313 | 67.618 | 3.25 | 20 | 6.7 | 0.5038 | 6 vs 4 | YES | YES | YES | no | 3param search
1471 | Treat 10 | 41.6666 | -27.7777 | -19.4444 | 12.088 | 14.72 | 60 | -33 | -47.912 | 47.72 | 67.622 | -39.75 | 16.67 | 3.37 | 0.2534 | 5 vs 4 | YES | YES | YES | no | 3param search
1472 | Treat 10 | 37.5 | -22.5 | 0 | 12.38 | 15.016 | 60 | -33 | -47.62 | 48.016 | 67.625 | 18.27 | 13.3 | 0 | 0 | 4 vs 4 | YES | YES | no | no | filtered, permutations
1473 | Treat 10 | 42.7777 | -27.7777 | -18.3333 | 12.51 | 15.153 | 60 | -33 | -47.49 | 48.153 | 67.631 | -36.68 | 16.67 | 3.37 | 0.2534 | 5 vs 4 | YES | YES | YES | no | 3param search
1474 | Treat 10 | 37.5 | -22.375 | 0.375 | 12.447 | 15.093 | 60 | -33 | -47.553 | 48.093 | 67.633 | 19.73 | 13.3 | 0 | 0 | 4 vs 4 | YES | YES | no | no | filtered, permutations
1475 | Treat 10 | 47.7778 | -33.8889 | -41.6667 | 12.413 | 15.075 | 60 | -33 | -47.587 | 48.075 | 67.644 | -36.53 | 20 | 6.7 | 0.5038 | 6 vs 4 | YES | YES | YES | no | 3param search
1476 | Treat 10 | 44.4444 | -30 | -26.6667 | 12.349 | 15.019 | 60 | -33 | -47.651 | 48.019 | 67.649 | 1.67 | 16.67 | 3.37 | 0.2534 | 5 vs 4 | YES | YES | YES | no | 3param search
1477 | Treat 10 | 43.3333 | -28.3333 | -20 | 12.474 | 15.149 | 60 | -33 | -47.526 | 48.149 | 67.654 | -40.69 | 16.67 | 3.37 | 0.2534 | 5 vs 4 | YES | YES | YES | no | 3param search
1478 | Treat 10 | 43.3333 | -29.4444 | -25.5556 | 12.135 | 14.818 | 60 | -33 | -47.865 | 47.818 | 67.658 | 4.51 | 16.67 | 3.37 | 0.2534 | 5 vs 4 | YES | YES | YES | no | 3param search
1479 | Treat 10 | 50 | -35.5556 | -47.2223 | 12.703 | 15.381 | 60 | -33 | -47.297 | 48.381 | 67.659 | -3.41 | 20 | 6.7 | 0.5038 | 6 vs 4 | YES | YES | YES | no | 3param search
1480 | Treat 10 | 46.1111 | -33.3333 | -41.1111 | 11.99 | 14.684 | 60 | -33 | -48.01 | 47.684 | 67.666 | -35.48 | 20 | 6.7 | 0.5038 | 6 vs 4 | YES | YES | YES | no | 3param search
1481 | Treat 10 | 46.1111 | -32.7777 | -38.3333 | 12.128 | 14.825 | 60 | -33 | -47.872 | 47.825 | 67.668 | -28.6 | 20 | 6.7 | 0.5038 | 6 vs 4 | YES | YES | YES | no | 3param search
1482 | Treat 10 | 42.2222 | -27.7777 | -18.8889 | 12.254 | 14.951 | 60 | -33 | -47.746 | 47.951 | 67.668 | -38.22 | 16.67 | 3.37 | 0.2534 | 5 vs 4 | YES | YES | YES | no | 3param search
1483 | Treat 10 | 45 | -30 | -26.1111 | 12.507 | 15.22 | 60 | -33 | -47.493 | 48.22 | 67.681 | 3.37 | 16.67 | 3.37 | 0.2534 | 5 vs 4 | YES | YES | YES | no | 3param search
1484 | Treat 10 | 45 | -29.4444 | -23.3333 | 12.679 | 15.391 | 60 | -33 | -47.321 | 48.391 | 67.683 | 11.42 | 16.67 | 3.37 | 0.2534 | 5 vs 4 | YES | YES | YES | no | 3param search
1485 | Treat 10 | 37.5 | -22.5 | -0.5 | 12.36 | 15.077 | 60 | -33 | -47.64 | 48.077 | 67.683 | 16.28 | 13.3 | 0 | 0 | 4 vs 4 | YES | YES | no | no | filtered, permutations
1486 | Treat 10 | 48.3334 | -33.3333 | -38.3333 | 12.695 | 15.413 | 60 | -33 | -47.305 | 48.413 | 67.687 | -28.17 | 20 | 6.7 | 0.5038 | 6 vs 4 | YES | YES | YES | no | 3param search
1487 | Treat 10 | 48.3333 | -33.3333 | -38.3333 | 12.694 | 15.413 | 60 | -33 | -47.306 | 48.413 | 67.688 | -28.17 | 20 | 6.7 | 0.5038 | 6 vs 4 | YES | YES | YES | no | 3param search
1488 | Treat 10 | 48.3333 | -35 | -46.6667 | 12.289 | 15.014 | 60 | -33 | -47.711 | 48.014 | 67.688 | -2.11 | 20 | 6.7 | 0.5038 | 6 vs 4 | YES | YES | YES | no | 3param search
1489 | Treat 10 | 38 | -22.5 | 0.5 | 12.515 | 15.242 | 60 | -33 | -47.485 | 48.242 | 67.691 | 20.61 | 13.3 | 0 | 0 | 4 vs 4 | YES | YES | no | no | filtered, permutations
1490 | Treat 10 | 48.3334 | -33.8889 | -41.1111 | 12.541 | 15.268 | 60 | -33 | -47.459 | 48.268 | 67.692 | -35.06 | 20 | 6.7 | 0.5038 | 6 vs 4 | YES | YES | YES | no | 3param search
1491 | Treat 10 | 46.1111 | -33.3333 | -41.6667 | 12.029 | 14.767 | 60 | -33 | -47.971 | 47.767 | 67.697 | -36.87 | 20 | 6.7 | 0.5038 | 6 vs 4 | YES | YES | YES | no | 3param search
1492 | Treat 10 | 43.8889 | -28.3333 | -19.4444 | 12.627 | 15.369 | 60 | -33 | -47.373 | 48.369 | 67.703 | -39.17 | 16.67 | 3.37 | 0.2534 | 5 vs 4 | YES | YES | YES | no | 3param search
1493 | Treat 10 | 37.625 | -22.375 | 0.5 | 12.398 | 15.15 | 60 | -33 | -47.602 | 48.15 | 67.708 | 20.32 | 13.3 | 0 | 0 | 4 vs 4 | YES | YES | no | no | filtered, permutations
1494 | Treat 10 | 46.6667 | -33.3333 | -40.5556 | 12.128 | 14.895 | 60 | -33 | -47.872 | 47.895 | 67.717 | -34.01 | 20 | 6.7 | 0.5038 | 6 vs 4 | YES | YES | YES | no | 3param search
1495 | Treat 10 | 48.8889 | -35 | -46.1111 | 12.443 | 15.215 | 60 | -33 | -47.557 | 48.215 | 67.723 | -0.28 | 20 | 6.7 | 0.5038 | 6 vs 4 | YES | YES | YES | no | 3param search
1496 | Treat 10 | 32.5 | -22.5 | -8 | 10.215 | 12.938 | 60 | -33 | -49.785 | 45.938 | 67.741 | -11.69 | 13.3 | 0 | 0 | 4 vs 4 | YES | YES | no | no | filtered, permutations
1497 | Treat 10 | 44.4444 | -29.4444 | -24.4444 | 12.465 | 15.269 | 60 | -33 | -47.535 | 48.269 | 67.746 | 7.99 | 16.67 | 3.37 | 0.2534 | 5 vs 4 | YES | YES | YES | no | 3param search
1498 | Treat 10 | 37.625 | -22.375 | 0.375 | 12.358 | 15.165 | 60 | -33 | -47.642 | 48.165 | 67.747 | 19.81 | 13.3 | 0 | 0 | 4 vs 4 | YES | YES | no | no | filtered, permutations
1499 | Treat 10 | 43.8889 | -29.4444 | -25 | 12.234 | 15.044 | 60 | -33 | -47.766 | 48.044 | 67.748 | 6.24 | 16.67 | 3.37 | 0.2534 | 5 vs 4 | YES | YES | YES | no | 3param search
1500 | Treat 10 | 45.5556 | -30 | -25.5556 | 12.644 | 15.449 | 60 | -33 | -47.356 | 48.449 | 67.749 | 5.09 | 16.67 | 3.37 | 0.2534 | 5 vs 4 | YES | YES | YES | no | 3param search
1501 | Treat 10 | 47.7777 | -34.4444 | -45 | 12.226 | 15.037 | 60 | -33 | -47.774 | 48.037 | 67.749 | 2.83 | 20 | 6.7 | 0.5038 | 6 vs 4 | YES | YES | YES | no | 3param search
1502 | Treat 10 | 47.2223 | -33.3333 | -40 | 12.287 | 15.105 | 60 | -33 | -47.713 | 48.105 | 67.754 | -32.53 | 20 | 6.7 | 0.5038 | 6 vs 4 | YES | YES | YES | no | 3param search
1503 | Treat 10 | 47.2222 | -34.4444 | -45.5556 | 12.011 | 14.83 | 60 | -33 | -47.989 | 47.83 | 67.754 | 1.01 | 20 | 6.7 | 0.5038 | 6 vs 4 | YES | YES | YES | no | 3param search
1504 | Treat 10 | 44.4444 | -28.3333 | -18.8889 | 12.775 | 15.588 | 60 | -33 | -47.225 | 48.588 | 67.757 | -37.63 | 16.67 | 3.37 | 0.2534 | 5 vs 4 | YES | YES | YES | no | 3param search
1505 | Treat 10 | 42.7777 | -28.3333 | -21.1111 | 12.165 | 15.01 | 60 | -33 | -47.835 | 48.01 | 67.773 | -43.55 | 16.67 | 3.37 | 0.2534 | 5 vs 4 | YES | YES | YES | no | 3param search
1506 | Treat 10 | 49.4444 | -35 | -45.5556 | 12.573 | 15.414 | 60 | -33 | -47.427 | 48.414 | 67.773 | 1.54 | 20 | 6.7 | 0.5038 | 6 vs 4 | YES | YES | YES | no | 3param search
1507 | Treat 10 | 49.4444 | -35.5556 | -48.3334 | 12.43 | 15.278 | 60 | -33 | -47.57 | 48.278 | 67.777 | -7.03 | 20 | 6.7 | 0.5038 | 6 vs 4 | YES | YES | YES | no | 3param search
1508 | Treat 10 | 41.6666 | -27.7777 | -20 | 11.921 | 14.806 | 60 | -33 | -48.079 | 47.806 | 67.801 | -41.14 | 16.67 | 3.37 | 0.2534 | 5 vs 4 | YES | YES | YES | no | 3param search
1509 | Treat 10 | 47.7777 | -35 | -47.7778 | 12.016 | 14.904 | 60 | -33 | -47.984 | 47.904 | 67.803 | -5.73 | 20 | 6.7 | 0.5038 | 6 vs 4 | YES | YES | YES | no | 3param search
1510 | Treat 10 | 37.5 | -22.25 | 0.5 | 12.317 | 15.206 | 60 | -33 | -47.683 | 48.206 | 67.805 | 20.19 | 13.3 | 0 | 0 | 4 vs 4 | YES | YES | no | no | filtered, permutations
1511 | Treat 10 | 36.5 | -22.5 | -2 | 11.798 | 14.688 | 60 | -33 | -48.202 | 47.688 | 67.805 | 9.99 | 13.3 | 0 | 0 | 4 vs 4 | YES | YES | no | no | filtered, permutations
1512 | Treat 10 | 43.3333 | -29.4444 | -26.1111 | 12.018 | 14.913 | 60 | -33 | -47.982 | 47.913 | 67.808 | 2.92 | 16.67 | 3.37 | 0.2534 | 5 vs 4 | YES | YES | YES | no | 3param search
1513 | Treat 10 | 47.7778 | -33.3333 | -39.4444 | 12.408 | 15.31 | 60 | -33 | -47.592 | 48.31 | 67.815 | -31.06 | 20 | 6.7 | 0.5038 | 6 vs 4 | YES | YES | YES | no | 3param search
1514 | Treat 10 | 43.3333 | -28.3333 | -20.5556 | 12.326 | 15.24 | 60 | -33 | -47.674 | 48.24 | 67.823 | -42.08 | 16.67 | 3.37 | 0.2534 | 5 vs 4 | YES | YES | YES | no | 3param search
1515 | Treat 10 | 46.1111 | -32.7777 | -38.8889 | 12.003 | 14.919 | 60 | -33 | -47.997 | 47.919 | 67.823 | -30 | 20 | 6.7 | 0.5038 | 6 vs 4 | YES | YES | YES | no | 3param search
1516 | Treat 10 | 50 | -35.5556 | -47.7778 | 12.569 | 15.483 | 60 | -33 | -47.431 | 48.483 | 67.826 | -5.15 | 20 | 6.7 | 0.5038 | 6 vs 4 | YES | YES | YES | no | 3param search
1517 | Treat 10 | 48.3333 | -35 | -47.2223 | 12.19 | 15.11 | 60 | -33 | -47.81 | 48.11 | 67.826 | -3.86 | 20 | 6.7 | 0.5038 | 6 vs 4 | YES | YES | YES | no | 3param search
1518 | Treat 10 | 50 | -35 | -45 | 12.689 | 15.61 | 60 | -33 | -47.311 | 48.61 | 67.833 | 3.36 | 20 | 6.7 | 0.5038 | 6 vs 4 | YES | YES | YES | no | 3param search
1519 | Treat 10 | 44.4444 | -29.4444 | -25.5556 | 12.52 | 15.45 | 60 | -33 | -47.48 | 48.45 | 67.836 | 4.74 | 16.67 | 3.37 | 0.2534 | 5 vs 4 | YES | YES | YES | no | 3param search
1520 | Treat 10 | 38 | -22.5 | 0 | 12.373 | 15.314 | 60 | -33 | -47.627 | 48.314 | 67.842 | 18.57 | 13.3 | 0 | 0 | 4 vs 4 | YES | YES | no | no | filtered, permutations
1521 | Treat 10 | 45 | -29.4444 | -23.8889 | 12.545 | 15.485 | 60 | -33 | -47.455 | 48.485 | 67.844 | 9.76 | 16.67 | 3.37 | 0.2534 | 5 vs 4 | YES | YES | YES | no | 3param search
1522 | Treat 10 | 43.8889 | -28.3333 | -20 | 12.518 | 15.46 | 60 | -33 | -47.482 | 48.46 | 67.845 | -40.58 | 16.67 | 3.37 | 0.2534 | 5 vs 4 | YES | YES | YES | no | 3param search
1523 | Treat 10 | 43.3333 | -28.8889 | -23.3333 | 12.121 | 15.075 | 60 | -33 | -47.879 | 48.075 | 67.85 | 10.92 | 16.67 | 3.37 | 0.2534 | 5 vs 4 | YES | YES | YES | no | 3param search
1524 | Treat 10 | 48.3334 | -33.8889 | -41.6667 | 12.426 | 15.378 | 60 | -33 | -47.574 | 48.378 | 67.851 | -36.45 | 20 | 6.7 | 0.5038 | 6 vs 4 | YES | YES | YES | no | 3param search
1525 | Treat 10 | 48.3334 | -33.3333 | -38.8889 | 12.546 | 15.503 | 60 | -33 | -47.454 | 48.503 | 67.856 | -29.58 | 20 | 6.7 | 0.5038 | 6 vs 4 | YES | YES | YES | no | 3param search
1526 | Treat 10 | 37.75 | -22.25 | 0.75 | 12.347 | 15.312 | 60 | -33 | -47.653 | 48.312 | 67.859 | 21.37 | 13.3 | 0 | 0 | 4 vs 4 | YES | YES | no | no | filtered, permutations
1527 | Treat 10 | 45 | -30 | -26.6667 | 12.363 | 15.33 | 60 | -33 | -47.637 | 48.33 | 67.861 | 1.78 | 16.67 | 3.37 | 0.2534 | 5 vs 4 | YES | YES | YES | no | 3param search
1528 | Treat 10 | 42.2222 | -27.7777 | -19.4444 | 12.061 | 15.037 | 60 | -33 | -47.939 | 48.037 | 67.865 | -39.63 | 16.67 | 3.37 | 0.2534 | 5 vs 4 | YES | YES | YES | no | 3param search
1529 | Treat 10 | 46.6667 | -32.7777 | -39.4444 | 12.316 | 15.307 | 60 | -33 | -47.684 | 48.307 | 67.877 | -31.31 | 20 | 6.7 | 0.5038 | 6 vs 4 | YES | YES | YES | no | 3param search
1530 | Treat 10 | 46.6667 | -33.3333 | -41.1111 | 11.986 | 14.989 | 60 | -33 | -48.014 | 47.989 | 67.884 | -35.4 | 20 | 6.7 | 0.5038 | 6 vs 4 | YES | YES | YES | no | 3param search
1531 | Treat 10 | 45 | -31.6667 | -35 | 11.866 | 14.871 | 60 | -33 | -48.134 | 47.871 | 67.886 | -20.44 | 20 | 6.7 | 0.5038 | 6 vs 4 | YES | YES | YES | no | 3param search
1532 | Treat 10 | 37.5 | -22.25 | 0.25 | 12.236 | 15.241 | 60 | -33 | -47.764 | 48.241 | 67.887 | 19.17 | 13.3 | 0 | 0 | 4 vs 4 | YES | YES | no | no | filtered, permutations
1533 | Treat 10 | 46.6667 | -32.7777 | -38.3333 | 12.122 | 15.131 | 60 | -33 | -47.878 | 48.131 | 67.889 | -28.51 | 20 | 6.7 | 0.5038 | 6 vs 4 | YES | YES | YES | no | 3param search
1534 | Treat 10 | 48.8889 | -35 | -46.6667 | 12.285 | 15.313 | 60 | -33 | -47.715 | 48.313 | 67.903 | -2 | 20 | 6.7 | 0.5038 | 6 vs 4 | YES | YES | YES | no | 3param search
1535 | Treat 10 | 47.2222 | -34.4444 | -46.1111 | 11.884 | 14.922 | 60 | -33 | -48.116 | 47.922 | 67.909 | -0.71 | 20 | 6.7 | 0.5038 | 6 vs 4 | YES | YES | YES | no | 3param search
1536 | Treat 10 | 43.8889 | -29.4444 | -25.5556 | 12.085 | 15.138 | 60 | -33 | -47.915 | 48.138 | 67.92 | 4.63 | 16.67 | 3.37 | 0.2534 | 5 vs 4 | YES | YES | YES | no | 3param search
1537 | Treat 10 | 45.5556 | -30 | -26.1111 | 12.497 | 15.545 | 60 | -33 | -47.503 | 48.545 | 67.92 | 3.48 | 16.67 | 3.37 | 0.2534 | 5 vs 4 | YES | YES | YES | no | 3param search
1538 | Treat 10 | 42.7777 | -27.7777 | -18.8889 | 12.212 | 15.267 | 60 | -33 | -47.788 | 48.267 | 67.922 | -38.11 | 16.67 | 3.37 | 0.2534 | 5 vs 4 | YES | YES | YES | no | 3param search
1539 | Treat 10 | 37.5 | -22 | 0.5 | 12.392 | 15.459 | 60 | -33 | -47.608 | 48.459 | 67.932 | 20.08 | 13.3 | 0 | 0 | 4 vs 4 | YES | YES | no | no | filtered, permutations
1540 | Treat 10 | 37.75 | -22.25 | 0.5 | 12.283 | 15.355 | 60 | -33 | -47.717 | 48.355 | 67.935 | 20.34 | 13.3 | 0 | 0 | 4 vs 4 | YES | YES | no | no | filtered, permutations
1541 | Treat 10 | 37.5 | -22.5 | -1 | 12.078 | 15.154 | 60 | -33 | -47.922 | 48.154 | 67.936 | 14.32 | 13.3 | 0 | 0 | 4 vs 4 | YES | YES | no | no | filtered, permutations
1542 | Treat 10 | 47.2223 | -33.3333 | -40.5556 | 12.121 | 15.2 | 60 | -33 | -47.879 | 48.2 | 67.938 | -33.93 | 20 | 6.7 | 0.5038 | 6 vs 4 | YES | YES | YES | no | 3param search
1543 | Treat 10 | 49.4444 | -35 | -46.1111 | 12.433 | 15.514 | 60 | -33 | -47.567 | 48.514 | 67.943 | -0.17 | 20 | 6.7 | 0.5038 | 6 vs 4 | YES | YES | YES | no | 3param search
1544 | Treat 10 | 44.4444 | -29.4444 | -25 | 12.267 | 15.361 | 60 | -33 | -47.733 | 48.361 | 67.95 | 6.36 | 16.67 | 3.37 | 0.2534 | 5 vs 4 | YES | YES | YES | no | 3param search
1545 | Treat 10 | 45 | -29.4444 | -24.4444 | 12.473 | 15.58 | 60 | -33 | -47.527 | 48.58 | 67.962 | 8.11 | 16.67 | 3.37 | 0.2534 | 5 vs 4 | YES | YES | YES | no | 3param search
1546 | Treat 10 | 47.7777 | -35 | -48.3334 | 11.882 | 14.997 | 60 | -33 | -48.118 | 47.997 | 67.964 | -7.51 | 20 | 6.7 | 0.5038 | 6 vs 4 | YES | YES | YES | no | 3param search
1547 | Treat 10 | 43.3333 | -27.7777 | -18.3333 | 12.378 | 15.495 | 60 | -33 | -47.622 | 48.495 | 67.968 | -36.56 | 16.67 | 3.37 | 0.2534 | 5 vs 4 | YES | YES | YES | no | 3param search
1548 | Treat 10 | 47.7777 | -34.4444 | -45.5556 | 12.006 | 15.133 | 60 | -33 | -47.994 | 48.133 | 67.972 | 1.12 | 20 | 6.7 | 0.5038 | 6 vs 4 | YES | YES | YES | no | 3param search
1549 | Treat 10 | 43.3333 | -28.3333 | -21.1111 | 12.189 | 15.326 | 60 | -33 | -47.811 | 48.326 | 67.98 | -43.45 | 16.67 | 3.37 | 0.2534 | 5 vs 4 | YES | YES | YES | no | 3param search
1550 | Treat 10 | 50 | -35.5556 | -48.3334 | 12.444 | 15.582 | 60 | -33 | -47.556 | 48.582 | 67.984 | -6.92 | 20 | 6.7 | 0.5038 | 6 vs 4 | YES | YES | YES | no | 3param search
1551 | Treat 10 | 47.7778 | -33.3333 | -40 | 12.257 | 15.407 | 60 | -33 | -47.743 | 48.407 | 67.99 | -32.45 | 20 | 6.7 | 0.5038 | 6 vs 4 | YES | YES | YES | no | 3param search
1552 | Treat 10 | 46.1111 | -32.7777 | -39.4444 | 11.847 | 15.011 | 60 | -33 | -48.153 | 48.011 | 67.998 | -31.39 | 20 | 6.7 | 0.5038 | 6 vs 4 | YES | YES | YES | no | 3param search
1553 | Treat 10 | 43.3333 | -28.8889 | -23.8889 | 11.976 | 15.164 | 60 | -33 | -48.024 | 48.164 | 68.015 | 9.26 | 16.67 | 3.37 | 0.2534 | 5 vs 4 | YES | YES | YES | no | 3param search
1554 | Treat 10 | 48.3333 | -35 | -47.7778 | 12.012 | 15.204 | 60 | -33 | -47.988 | 48.204 | 68.018 | -5.61 | 20 | 6.7 | 0.5038 | 6 vs 4 | YES | YES | YES | no | 3param search
1555 | Treat 10 | 42.7777 | -27.7777 | -19.4444 | 12.165 | 15.356 | 60 | -33 | -47.835 | 48.356 | 68.018 | -39.52 | 16.67 | 3.37 | 0.2534 | 5 vs 4 | YES | YES | YES | no | 3param search
1556 | Treat 10 | 48.3333 | -34.4444 | -45 | 12.143 | 15.339 | 60 | -33 | -47.857 | 48.339 | 68.022 | 2.94 | 20 | 6.7 | 0.5038 | 6 vs 4 | YES | YES | YES | no | 3param search
1557 | Treat 10 | 42.2222 | -27.7777 | -20 | 11.924 | 15.125 | 60 | -33 | -48.076 | 48.125 | 68.024 | -41.03 | 16.67 | 3.37 | 0.2534 | 5 vs 4 | YES | YES | YES | no | 3param search
1558 | Treat 10 | 38.5 | -22.5 | 0 | 12.409 | 15.612 | 60 | -33 | -47.591 | 48.612 | 68.03 | 18.88 | 13.3 | 0 | 0 | 4 vs 4 | YES | YES | no | no | filtered, permutations
1559 | Treat 10 | 46.6667 | -33.3333 | -41.6667 | 11.87 | 15.079 | 60 | -33 | -48.13 | 48.079 | 68.03 | -36.78 | 20 | 6.7 | 0.5038 | 6 vs 4 | YES | YES | YES | no | 3param search
1560 | Treat 10 | 48.3334 | -33.3333 | -39.4444 | 12.398 | 15.611 | 60 | -33 | -47.602 | 48.611 | 68.037 | -30.97 | 20 | 6.7 | 0.5038 | 6 vs 4 | YES | YES | YES | no | 3param search
1561 | Treat 10 | 46.6667 | -32.7777 | -38.8889 | 11.994 | 15.225 | 60 | -33 | -48.006 | 48.225 | 68.046 | -29.91 | 20 | 6.7 | 0.5038 | 6 vs 4 | YES | YES | YES | no | 3param search
1562 | Treat 10 | 43.8889 | -29.4444 | -26.1111 | 11.993 | 15.228 | 60 | -33 | -48.007 | 48.228 | 68.049 | 3.03 | 16.67 | 3.37 | 0.2534 | 5 vs 4 | YES | YES | YES | no | 3param search
1563 | Treat 10 | 46.6667 | -31.6667 | -33.3333 | 12.277 | 15.516 | 60 | -33 | -47.723 | 48.516 | 68.054 | -15.83 | 20 | 6.7 | 0.5038 | 6 vs 4 | YES | YES | YES | no | 3param search
1564 | Treat 10 | 43.8889 | -28.3333 | -20.5556 | 12.308 | 15.554 | 60 | -33 | -47.692 | 48.554 | 68.059 | -41.97 | 16.67 | 3.37 | 0.2534 | 5 vs 4 | YES | YES | YES | no | 3param search
1565 | Treat 10 | 43.8889 | -28.8889 | -23.3333 | 12.131 | 15.388 | 60 | -33 | -47.869 | 48.388 | 68.065 | 11.04 | 16.67 | 3.37 | 0.2534 | 5 vs 4 | YES | YES | YES | no | 3param search
1566 | Treat 10 | 48.8889 | -35 | -47.2223 | 12.143 | 15.41 | 60 | -33 | -47.857 | 48.41 | 68.072 | -3.74 | 20 | 6.7 | 0.5038 | 6 vs 4 | YES | YES | YES | no | 3param search
1567 | Treat 10 | 38 | -22 | 1 | 12.408 | 15.696 | 60 | -33 | -47.592 | 48.696 | 68.09 | 22.46 | 10 | -3.3 | -0.2481 | 3 vs 4 | YES | YES | no | no | filtered, permutations
1568 | Treat 10 | 49.4444 | -35 | -46.6667 | 12.32 | 15.61 | 60 | -33 | -47.68 | 48.61 | 68.09 | -1.89 | 20 | 6.7 | 0.5038 | 6 vs 4 | YES | YES | YES | no | 3param search
1569 | Treat 10 | 48.8889 | -35 | -47.7778 | 12.211 | 15.506 | 60 | -33 | -47.789 | 48.506 | 68.093 | -5.5 | 20 | 6.7 | 0.5038 | 6 vs 4 | YES | YES | YES | no | 3param search
1570 | Treat 10 | 47.2223 | -33.3333 | -41.6667 | 12.086 | 15.384 | 60 | -33 | -47.914 | 48.384 | 68.094 | -36.7 | 20 | 6.7 | 0.5038 | 6 vs 4 | YES | YES | YES | no | 3param search
1571 | Treat 10 | 47.2223 | -33.3333 | -41.1111 | 11.982 | 15.294 | 60 | -33 | -48.018 | 48.294 | 68.103 | -35.31 | 20 | 6.7 | 0.5038 | 6 vs 4 | YES | YES | YES | no | 3param search
1572 | Treat 10 | 47.2223 | -32.7777 | -38.3333 | 12.118 | 15.436 | 60 | -33 | -47.882 | 48.436 | 68.108 | -28.43 | 20 | 6.7 | 0.5038 | 6 vs 4 | YES | YES | YES | no | 3param search
1573 | Treat 10 | 43.3333 | -27.7777 | -18.8889 | 12.226 | 15.584 | 60 | -33 | -47.774 | 48.584 | 68.138 | -37.99 | 16.67 | 3.37 | 0.2534 | 5 vs 4 | YES | YES | YES | no | 3param search
1574 | Treat 10 | 47.7778 | -33.3333 | -40.5556 | 12.127 | 15.503 | 60 | -33 | -47.873 | 48.503 | 68.15 | -33.84 | 20 | 6.7 | 0.5038 | 6 vs 4 | YES | YES | YES | no | 3param search
1575 | Treat 10 | 37.5 | -22 | 0 | 12.021 | 15.53 | 60 | -33 | -47.979 | 48.53 | 68.243 | 18.05 | 13.3 | 0 | 0 | 4 vs 4 | YES | YES | no | no | filtered, permutations
1576 | Treat 10 | 38 | -22 | 0.5 | 12.059 | 15.756 | 60 | -33 | -47.941 | 48.756 | 68.378 | 20.39 | 13.3 | 0 | 0 | 4 vs 4 | YES | YES | no | no | filtered, permutations
1577 | Treat 10 | 36.5 | -22.5 | -4 | 11.24 | 14.941 | 60 | -33 | -48.76 | 47.941 | 68.38 | 2.79 | 13.3 | 0 | 0 | 4 vs 4 | YES | YES | no | no | filtered, permutations
1578 | Treat 10 | 36.5 | -21.5 | 0 | 11.461 | 15.426 | 60 | -33 | -48.539 | 48.426 | 68.565 | 17.26 | 13.3 | 0 | 0 | 4 vs 4 | YES | YES | no | no | filtered, permutations
1579 | Treat 10 | 38.5 | -21.5 | 1 | 12.401 | 16.499 | 60 | -33 | -47.599 | 49.499 | 68.672 | 22.56 | 10 | -3.3 | -0.2481 | 3 vs 4 | YES | YES | no | no | filtered, permutations
1580 | Treat 10 | 37.5 | -21.5 | 1 | 11.706 | 15.905 | 60 | -33 | -48.294 | 48.905 | 68.731 | 21.91 | 13.3 | 0 | 0 | 4 vs 4 | YES | YES | no | no | filtered, permutations
1581 | Treat 10 | 40.5 | -22.5 | 0 | 12.391 | 16.794 | 60 | -33 | -47.609 | 49.794 | 68.892 | 20.14 | 13.3 | 0 | 0 | 4 vs 4 | YES | YES | no | no | filtered, permutations
1582 | Treat 10 | 37.5 | -21.5 | 0 | 11.508 | 16.03 | 60 | -33 | -48.492 | 49.03 | 68.96 | 17.85 | 13.3 | 0 | 0 | 4 vs 4 | YES | YES | no | no | filtered, permutations
1583 | Treat 10 | 36.5 | -20.5 | 0 | 11.026 | 16.372 | 60 | -33 | -48.974 | 49.372 | 69.542 | 16.88 | 13.3 | 0 | 0 | 4 vs 4 | YES | YES | no | no | filtered, permutations
1584 | Treat 10 | 40.5 | -22.5 | -4 | 11.523 | 17.333 | 60 | -33 | -48.477 | 50.333 | 69.882 | 4.63 | 13.3 | 0 | 0 | 4 vs 4 | YES | YES | no | no | filtered, permutations
1585 | Treat 10 | 38.5 | -20.5 | 2 | 11.19 | 17.372 | 60 | -33 | -48.81 | 50.372 | 70.141 | 26.37 | 10 | -3.3 | -0.2481 | 3 vs 4 | YES | YES | no | no | filtered, permutations
1586 | Treat 10 | 44.5 | -22.5 | 0 | 12.318 | 19.104 | 60 | -33 | -47.682 | 52.104 | 70.629 | 22.89 | 10 | -3.3 | -0.2481 | 3 vs 4 | YES | YES | no | no | filtered, permutations
1587 | Treat 10 | 40.5 | -22.5 | -8 | 10.145 | 17.836 | 60 | -33 | -49.855 | 50.836 | 71.203 | -8.99 | 13.3 | 0 | 0 | 4 vs 4 | YES | YES | no | no | filtered, permutations
1588 | Treat 10 | 36.5 | -18.5 | 0 | 9.149 | 18.134 | 60 | -33 | -50.851 | 51.134 | 72.115 | 16.2 | 13.3 | 0 | 0 | 4 vs 4 | YES | YES | no | no | filtered, permutations

## Treat 15
Treat 15
Baseline rate (Hz) |  | 13.3 | reference values used for the derived columns below
Accept if Score < |  | 10
All 1,588 combinations scored against Treat 15 (I_Na +55%, I_K -40%), ranked by score. 402 accepted.
Rank | Condition | α_n.A | β_h.A | β_m.C | ΔI_Na | ΔI_K | I_Na target | I_K target | I_Na err | I_K err | Score | Δt (ms) | Rate (Hz) | Δ rate (Hz) | Δ rate % | Spikes | Rate 0.5–2×? | ¦Δt¦ < 70 ms? | Faster? | Accepted? | Source
0 | Baseline | 0 | 0 | 0 | 0 | 0 | [5 empty] | 0 | 13.3 | 0 | 0 | 4 vs 4 | — | — | — | — | reference
1 | Treat 15 | 15.5556 | -55 | -38.3333 | 54.999 | -40.062 | 55 | -40 | -0.001 | -0.062 | 0.062 | -28.52 | 20 | 6.7 | 0.5038 | 6 vs 4 | YES | YES | YES | YES | 3param search
2 | Treat 15 | 17.2223 | -58.3333 | -50 | 55.016 | -40.065 | 55 | -40 | 0.016 | -0.065 | 0.067 | -18.37 | 23.33 | 10.03 | 0.7541 | 7 vs 4 | YES | YES | YES | YES | 3param search
3 | Treat 15 | 17.2222 | -58.3333 | -50 | 55.016 | -40.065 | 55 | -40 | 0.016 | -0.065 | 0.067 | -18.37 | 23.33 | 10.03 | 0.7541 | 7 vs 4 | YES | YES | YES | YES | 3param search
4 | Treat 15 | 17.7777 | -58.3333 | -50 | 55.016 | -39.883 | 55 | -40 | 0.016 | 0.117 | 0.118 | -18.12 | 23.33 | 10.03 | 0.7541 | 7 vs 4 | YES | YES | YES | YES | 3param search
5 | Treat 15 | 17.7778 | -58.3333 | -50 | 55.017 | -39.883 | 55 | -40 | 0.017 | 0.117 | 0.118 | -18.12 | 23.33 | 10.03 | 0.7541 | 7 vs 4 | YES | YES | YES | YES | 3param search
6 | Treat 15 | 16.1111 | -55 | -38.3333 | 55.013 | -39.88 | 55 | -40 | 0.013 | 0.12 | 0.121 | -28.36 | 20 | 6.7 | 0.5038 | 6 vs 4 | YES | YES | YES | YES | 3param search
7 | Treat 15 | 11.6667 | -48.8889 | -16.6667 | 55.109 | -40.062 | 55 | -40 | 0.109 | -0.062 | 0.125 | -27.05 | 16.67 | 3.37 | 0.2534 | 5 vs 4 | YES | YES | YES | YES | 3param search
8 | Treat 15 | 16.6667 | -57.7777 | -48.3333 | 54.791 | -39.971 | 55 | -40 | -0.209 | 0.029 | 0.211 | -12.44 | 23.33 | 10.03 | 0.7541 | 7 vs 4 | YES | YES | YES | YES | 3param search
9 | Treat 15 | 16.6666 | -57.7777 | -48.3333 | 54.791 | -39.971 | 55 | -40 | -0.209 | 0.029 | 0.211 | -12.44 | 23.33 | 10.03 | 0.7541 | 7 vs 4 | YES | YES | YES | YES | 3param search
10 | Treat 15 | 16.6667 | -55.5556 | -40 | 55.238 | -40 | 55 | -40 | 0.238 | 0 | 0.238 | -32.9 | 20 | 6.7 | 0.5038 | 6 vs 4 | YES | YES | YES | YES | 3param search
11 | Treat 15 | 18.3333 | -58.8889 | -51.6667 | 55.24 | -39.976 | 55 | -40 | 0.24 | 0.024 | 0.241 | -24.26 | 23.33 | 10.03 | 0.7541 | 7 vs 4 | YES | YES | YES | YES | 3param search
12 | Treat 15 | 18.3334 | -58.8889 | -51.6667 | 55.24 | -39.976 | 55 | -40 | 0.24 | 0.024 | 0.241 | -24.26 | 23.33 | 10.03 | 0.7541 | 7 vs 4 | YES | YES | YES | YES | 3param search
13 | Treat 15 | 15 | -55 | -38.3333 | 54.998 | -40.246 | 55 | -40 | -0.002 | -0.246 | 0.246 | -28.68 | 20 | 6.7 | 0.5038 | 6 vs 4 | YES | YES | YES | YES | 3param search
14 | Treat 15 | 16.6667 | -58.3333 | -50 | 55.017 | -40.247 | 55 | -40 | 0.017 | -0.247 | 0.248 | -18.62 | 23.33 | 10.03 | 0.7541 | 7 vs 4 | YES | YES | YES | YES | 3param search
15 | Treat 15 | 16.6666 | -58.3333 | -50 | 55.017 | -40.247 | 55 | -40 | 0.017 | -0.247 | 0.248 | -18.62 | 23.33 | 10.03 | 0.7541 | 7 vs 4 | YES | YES | YES | YES | 3param search
16 | Treat 15 | 10.5556 | -48.3333 | -15 | 54.758 | -40.058 | 55 | -40 | -0.242 | -0.058 | 0.249 | -22.79 | 16.67 | 3.37 | 0.2534 | 5 vs 4 | YES | YES | YES | YES | 3param search
17 | Treat 15 | 11.1111 | -48.8889 | -16.6667 | 55.041 | -40.248 | 55 | -40 | 0.041 | -0.248 | 0.251 | -27.21 | 16.67 | 3.37 | 0.2534 | 5 vs 4 | YES | YES | YES | YES | 3param search
18 | Treat 15 | 15 | -54.4444 | -36.6666 | 54.754 | -39.938 | 55 | -40 | -0.246 | 0.062 | 0.254 | -23.97 | 20 | 6.7 | 0.5038 | 6 vs 4 | YES | YES | YES | YES | 3param search
19 | Treat 15 | 11.1111 | -48.3333 | -15 | 54.775 | -39.871 | 55 | -40 | -0.225 | 0.129 | 0.259 | -22.62 | 16.67 | 3.37 | 0.2534 | 5 vs 4 | YES | YES | YES | YES | 3param search
20 | Treat 15 | 16.1111 | -57.7777 | -48.3333 | 54.789 | -40.154 | 55 | -40 | -0.211 | -0.154 | 0.261 | -12.68 | 23.33 | 10.03 | 0.7541 | 7 vs 4 | YES | YES | YES | YES | 3param search
21 | Treat 15 | 14.4444 | -54.4444 | -36.6666 | 54.765 | -40.124 | 55 | -40 | -0.235 | -0.124 | 0.266 | -24.13 | 20 | 6.7 | 0.5038 | 6 vs 4 | YES | YES | YES | YES | 3param search
22 | Treat 15 | 17.7778 | -58.8889 | -51.6667 | 55.243 | -40.156 | 55 | -40 | 0.243 | -0.156 | 0.289 | -24.52 | 23.33 | 10.03 | 0.7541 | 7 vs 4 | YES | YES | YES | YES | 3param search
23 | Treat 15 | 17.7777 | -58.8889 | -51.6667 | 55.244 | -40.156 | 55 | -40 | 0.244 | -0.156 | 0.29 | -24.52 | 23.33 | 10.03 | 0.7541 | 7 vs 4 | YES | YES | YES | YES | 3param search
24 | Treat 15 | 11.6667 | -48.3333 | -14.4444 | 55.278 | -40.103 | 55 | -40 | 0.278 | -0.103 | 0.296 | -20.65 | 16.67 | 3.37 | 0.2534 | 5 vs 4 | YES | YES | YES | YES | 3param search
25 | Treat 15 | 16.1111 | -55.5556 | -40 | 55.236 | -40.182 | 55 | -40 | 0.236 | -0.182 | 0.298 | -33.07 | 20 | 6.7 | 0.5038 | 6 vs 4 | YES | YES | YES | YES | 3param search
26 | Treat 15 | 18.3333 | -58.3333 | -50 | 55.018 | -39.702 | 55 | -40 | 0.018 | 0.298 | 0.299 | -17.88 | 23.33 | 10.03 | 0.7541 | 7 vs 4 | YES | YES | YES | YES | 3param search
27 | Treat 15 | 18.3334 | -58.3333 | -50 | 55.019 | -39.702 | 55 | -40 | 0.019 | 0.298 | 0.299 | -17.88 | 23.33 | 10.03 | 0.7541 | 7 vs 4 | YES | YES | YES | YES | 3param search
28 | Treat 15 | 17.2222 | -57.7777 | -48.3333 | 54.789 | -39.787 | 55 | -40 | -0.211 | 0.213 | 0.3 | -12.21 | 23.33 | 10.03 | 0.7541 | 7 vs 4 | YES | YES | YES | YES | 3param search
29 | Treat 15 | 17.2223 | -57.7777 | -48.3333 | 54.789 | -39.787 | 55 | -40 | -0.211 | 0.213 | 0.3 | -12.21 | 23.33 | 10.03 | 0.7541 | 7 vs 4 | YES | YES | YES | YES | 3param search
30 | Treat 15 | 16.6667 | -55 | -38.3333 | 55.029 | -39.7 | 55 | -40 | 0.029 | 0.3 | 0.301 | -28.2 | 20 | 6.7 | 0.5038 | 6 vs 4 | YES | YES | YES | YES | 3param search
31 | Treat 15 | 18.8889 | -58.8889 | -51.6667 | 55.24 | -39.797 | 55 | -40 | 0.24 | 0.203 | 0.314 | -24 | 23.33 | 10.03 | 0.7541 | 7 vs 4 | YES | YES | YES | YES | 3param search
32 | Treat 15 | 15.5556 | -54.4444 | -36.6666 | 54.756 | -39.754 | 55 | -40 | -0.244 | 0.246 | 0.346 | -23.81 | 20 | 6.7 | 0.5038 | 6 vs 4 | YES | YES | YES | YES | 3param search
33 | Treat 15 | 10 | -48.3333 | -15 | 54.755 | -40.249 | 55 | -40 | -0.245 | -0.249 | 0.349 | -22.97 | 16.67 | 3.37 | 0.2534 | 5 vs 4 | YES | YES | YES | YES | 3param search
34 | Treat 15 | 11.6667 | -48.3333 | -15 | 54.775 | -39.685 | 55 | -40 | -0.225 | 0.315 | 0.387 | -22.44 | 16.67 | 3.37 | 0.2534 | 5 vs 4 | YES | YES | YES | YES | 3param search
35 | Treat 15 | -8 | -30 | 50 | 54.914 | -39.619 | 55 | -40 | -0.086 | 0.381 | 0.391 | 146.78 | 3.3 | -10 | -0.7519 | 1 vs 4 | no | no | no | no | filtered, permutations
36 | Treat 15 | 15.5556 | -57.7777 | -48.3333 | 54.793 | -40.338 | 55 | -40 | -0.207 | -0.338 | 0.396 | -12.92 | 23.33 | 10.03 | 0.7541 | 7 vs 4 | YES | YES | YES | YES | 3param search
37 | Treat 15 | 13.8889 | -54.4444 | -36.6666 | 54.752 | -40.31 | 55 | -40 | -0.248 | -0.31 | 0.397 | -24.29 | 20 | 6.7 | 0.5038 | 6 vs 4 | YES | YES | YES | YES | 3param search
38 | Treat 15 | 11.1111 | -48.3333 | -14.4444 | 55.269 | -40.297 | 55 | -40 | 0.269 | -0.297 | 0.401 | -20.83 | 16.67 | 3.37 | 0.2534 | 5 vs 4 | YES | YES | YES | YES | 3param search
39 | Treat 15 | 17.2222 | -58.8889 | -51.6667 | 55.241 | -40.336 | 55 | -40 | 0.241 | -0.336 | 0.413 | -24.79 | 23.33 | 10.03 | 0.7541 | 7 vs 4 | YES | YES | YES | YES | 3param search
40 | Treat 15 | 17.2223 | -58.8889 | -51.6667 | 55.241 | -40.337 | 55 | -40 | 0.241 | -0.337 | 0.414 | -24.79 | 23.33 | 10.03 | 0.7541 | 7 vs 4 | YES | YES | YES | YES | 3param search
41 | Treat 15 | 16.1111 | -58.3333 | -50.5556 | 54.577 | -40.046 | 55 | -40 | -0.423 | -0.046 | 0.425 | -20.97 | 23.33 | 10.03 | 0.7541 | 7 vs 4 | YES | YES | YES | YES | 3param search
42 | Treat 15 | 16.1111 | -58.3333 | -50 | 55.017 | -40.429 | 55 | -40 | 0.017 | -0.429 | 0.429 | -18.87 | 23.33 | 10.03 | 0.7541 | 7 vs 4 | YES | YES | YES | YES | 3param search
43 | Treat 15 | 14.4444 | -55 | -38.3333 | 54.998 | -40.43 | 55 | -40 | -0.002 | -0.43 | 0.43 | -28.85 | 20 | 6.7 | 0.5038 | 6 vs 4 | YES | YES | YES | YES | 3param search
44 | Treat 15 | 10.5556 | -48.8889 | -16.6667 | 55.034 | -40.435 | 55 | -40 | 0.034 | -0.435 | 0.436 | -27.38 | 16.67 | 3.37 | 0.2534 | 5 vs 4 | YES | YES | YES | YES | 3param search
45 | Treat 15 | 15.5556 | -55.5556 | -40 | 55.244 | -40.364 | 55 | -40 | 0.244 | -0.364 | 0.438 | -33.23 | 20 | 6.7 | 0.5038 | 6 vs 4 | YES | YES | YES | YES | 3param search
46 | Treat 15 | 17.7777 | -57.7777 | -48.3333 | 54.789 | -39.605 | 55 | -40 | -0.211 | 0.395 | 0.448 | -11.98 | 23.33 | 10.03 | 0.7541 | 7 vs 4 | YES | YES | YES | YES | 3param search
47 | Treat 15 | 17.7778 | -57.7777 | -48.3333 | 54.789 | -39.605 | 55 | -40 | -0.211 | 0.395 | 0.448 | -11.98 | 23.33 | 10.03 | 0.7541 | 7 vs 4 | YES | YES | YES | YES | 3param search
48 | Treat 15 | 19.4444 | -58.8889 | -51.6667 | 55.24 | -39.619 | 55 | -40 | 0.24 | 0.381 | 0.45 | -23.75 | 23.33 | 10.03 | 0.7541 | 7 vs 4 | YES | YES | YES | YES | 3param search
49 | Treat 15 | 16.6667 | -58.3333 | -50.5556 | 54.569 | -39.861 | 55 | -40 | -0.431 | 0.139 | 0.453 | -20.71 | 23.33 | 10.03 | 0.7541 | 7 vs 4 | YES | YES | YES | YES | 3param search
50 | Treat 15 | 16.6666 | -58.3333 | -50.5556 | 54.568 | -39.861 | 55 | -40 | -0.432 | 0.139 | 0.454 | -20.71 | 23.33 | 10.03 | 0.7541 | 7 vs 4 | YES | YES | YES | YES | 3param search
51 | Treat 15 | 18.8889 | -58.3333 | -50 | 55.088 | -39.545 | 55 | -40 | 0.088 | 0.455 | 0.463 | -17.64 | 23.33 | 10.03 | 0.7541 | 7 vs 4 | YES | YES | YES | YES | 3param search
52 | Treat 15 | 14.4444 | -55 | -38.8889 | 54.537 | -40.038 | 55 | -40 | -0.463 | -0.038 | 0.465 | -30.49 | 20 | 6.7 | 0.5038 | 6 vs 4 | YES | YES | YES | YES | 3param search
53 | Treat 15 | 18.8889 | -58.3333 | -49.4444 | 55.468 | -39.92 | 55 | -40 | 0.468 | 0.08 | 0.475 | -15.59 | 23.33 | 10.03 | 0.7541 | 7 vs 4 | YES | YES | YES | YES | 3param search
54 | Treat 15 | 18.3334 | -58.3333 | -49.4444 | 55.467 | -40.098 | 55 | -40 | 0.467 | -0.098 | 0.477 | -15.82 | 23.33 | 10.03 | 0.7541 | 7 vs 4 | YES | YES | YES | YES | 3param search
55 | Treat 15 | 18.3333 | -58.3333 | -49.4444 | 55.467 | -40.098 | 55 | -40 | 0.467 | -0.098 | 0.477 | -15.82 | 23.33 | 10.03 | 0.7541 | 7 vs 4 | YES | YES | YES | YES | 3param search
56 | Treat 15 | 15 | -55 | -38.8889 | 54.54 | -39.853 | 55 | -40 | -0.46 | 0.147 | 0.483 | -30.33 | 20 | 6.7 | 0.5038 | 6 vs 4 | YES | YES | YES | YES | 3param search
57 | Treat 15 | 15.5556 | -58.3333 | -50.5556 | 54.57 | -40.232 | 55 | -40 | -0.43 | -0.232 | 0.489 | -21.23 | 23.33 | 10.03 | 0.7541 | 7 vs 4 | YES | YES | YES | YES | 3param search
58 | Treat 15 | 16.1111 | -54.4444 | -36.6666 | 54.756 | -39.569 | 55 | -40 | -0.244 | 0.431 | 0.495 | -23.65 | 20 | 6.7 | 0.5038 | 6 vs 4 | YES | YES | YES | YES | 3param search
59 | Treat 15 | 9.4444 | -48.3333 | -15 | 54.746 | -40.436 | 55 | -40 | -0.254 | -0.436 | 0.505 | -23.14 | 16.67 | 3.37 | 0.2534 | 5 vs 4 | YES | YES | YES | YES | 3param search
60 | Treat 15 | 13.8889 | -55 | -38.8889 | 54.53 | -40.226 | 55 | -40 | -0.47 | -0.226 | 0.522 | -30.65 | 20 | 6.7 | 0.5038 | 6 vs 4 | YES | YES | YES | YES | 3param search
61 | Treat 15 | 9.4444 | -47.7777 | -13.3333 | 54.472 | -40.057 | 55 | -40 | -0.528 | -0.057 | 0.531 | -18.46 | 16.67 | 3.37 | 0.2534 | 5 vs 4 | YES | YES | YES | YES | 3param search
62 | Treat 15 | 19.4444 | -58.3333 | -49.4444 | 55.467 | -39.743 | 55 | -40 | 0.467 | 0.257 | 0.533 | -15.35 | 23.33 | 10.03 | 0.7541 | 7 vs 4 | YES | YES | YES | YES | 3param search
63 | Treat 15 | 10 | -47.7777 | -13.3333 | 54.477 | -39.871 | 55 | -40 | -0.523 | 0.129 | 0.539 | -18.27 | 16.67 | 3.37 | 0.2534 | 5 vs 4 | YES | YES | YES | YES | 3param search
64 | Treat 15 | 17.2222 | -58.3333 | -50.5556 | 54.568 | -39.677 | 55 | -40 | -0.432 | 0.323 | 0.539 | -20.45 | 23.33 | 10.03 | 0.7541 | 7 vs 4 | YES | YES | YES | YES | 3param search
65 | Treat 15 | 17.2223 | -58.3333 | -50.5556 | 54.568 | -39.677 | 55 | -40 | -0.432 | 0.323 | 0.539 | -20.45 | 23.33 | 10.03 | 0.7541 | 7 vs 4 | YES | YES | YES | YES | 3param search
66 | Treat 15 | 10.5556 | -48.3333 | -14.4444 | 55.264 | -40.471 | 55 | -40 | 0.264 | -0.471 | 0.54 | -21.01 | 16.67 | 3.37 | 0.2534 | 5 vs 4 | YES | YES | YES | YES | 3param search
67 | Treat 15 | 17.7778 | -58.3333 | -49.4444 | 55.468 | -40.277 | 55 | -40 | 0.468 | -0.277 | 0.544 | -16.06 | 23.33 | 10.03 | 0.7541 | 7 vs 4 | YES | YES | YES | YES | 3param search
68 | Treat 15 | 17.7777 | -58.3333 | -49.4444 | 55.468 | -40.277 | 55 | -40 | 0.468 | -0.277 | 0.544 | -16.06 | 23.33 | 10.03 | 0.7541 | 7 vs 4 | YES | YES | YES | YES | 3param search
69 | Treat 15 | 16.1111 | -55 | -37.7777 | 55.469 | -40.283 | 55 | -40 | 0.469 | -0.283 | 0.548 | -26.71 | 20 | 6.7 | 0.5038 | 6 vs 4 | YES | YES | YES | YES | 3param search
70 | Treat 15 | 16.6667 | -55 | -37.7777 | 55.538 | -40.111 | 55 | -40 | 0.538 | -0.111 | 0.549 | -26.55 | 20 | 6.7 | 0.5038 | 6 vs 4 | YES | YES | YES | YES | 3param search
71 | Treat 15 | 13.3333 | -54.4444 | -36.6666 | 54.754 | -40.497 | 55 | -40 | -0.246 | -0.497 | 0.555 | -24.45 | 20 | 6.7 | 0.5038 | 6 vs 4 | YES | YES | YES | YES | 3param search
72 | Treat 15 | 15 | -57.7777 | -48.3333 | 54.814 | -40.523 | 55 | -40 | -0.186 | -0.523 | 0.555 | -13.16 | 23.33 | 10.03 | 0.7541 | 7 vs 4 | YES | YES | YES | YES | 3param search
73 | Treat 15 | 16.6666 | -58.8889 | -51.6667 | 55.242 | -40.517 | 55 | -40 | 0.242 | -0.517 | 0.571 | -25.06 | 23.33 | 10.03 | 0.7541 | 7 vs 4 | YES | YES | YES | YES | 3param search
74 | Treat 15 | 16.6667 | -58.8889 | -51.6667 | 55.242 | -40.517 | 55 | -40 | 0.242 | -0.517 | 0.571 | -25.06 | 23.33 | 10.03 | 0.7541 | 7 vs 4 | YES | YES | YES | YES | 3param search
75 | Treat 15 | 15.5556 | -55 | -38.8889 | 54.533 | -39.667 | 55 | -40 | -0.467 | 0.333 | 0.574 | -30.16 | 20 | 6.7 | 0.5038 | 6 vs 4 | YES | YES | YES | YES | 3param search
76 | Treat 15 | 18.3334 | -57.7777 | -48.3333 | 54.826 | -39.44 | 55 | -40 | -0.174 | 0.56 | 0.586 | -11.75 | 23.33 | 10.03 | 0.7541 | 7 vs 4 | YES | YES | YES | YES | 3param search
77 | Treat 15 | 18.3333 | -57.7777 | -48.3333 | 54.824 | -39.439 | 55 | -40 | -0.176 | 0.561 | 0.588 | -11.75 | 23.33 | 10.03 | 0.7541 | 7 vs 4 | YES | YES | YES | YES | 3param search
78 | Treat 15 | 8.8889 | -47.7777 | -13.3333 | 54.455 | -40.247 | 55 | -40 | -0.545 | -0.247 | 0.598 | -18.64 | 16.67 | 3.37 | 0.2534 | 5 vs 4 | YES | YES | YES | YES | 3param search
79 | Treat 15 | 15 | -55.5556 | -40 | 55.243 | -40.547 | 55 | -40 | 0.243 | -0.547 | 0.599 | -33.39 | 20 | 6.7 | 0.5038 | 6 vs 4 | YES | YES | YES | YES | 3param search
80 | Treat 15 | 15 | -58.3333 | -50.5556 | 54.572 | -40.423 | 55 | -40 | -0.428 | -0.423 | 0.602 | -21.49 | 23.33 | 10.03 | 0.7541 | 7 vs 4 | YES | YES | YES | YES | 3param search
81 | Treat 15 | 20 | -58.8889 | -51.6667 | 55.239 | -39.442 | 55 | -40 | 0.239 | 0.558 | 0.607 | -23.49 | 23.33 | 10.03 | 0.7541 | 7 vs 4 | YES | YES | YES | YES | 3param search
82 | Treat 15 | 10.5556 | -47.7777 | -13.3333 | 54.481 | -39.676 | 55 | -40 | -0.519 | 0.324 | 0.612 | -18.09 | 16.67 | 3.37 | 0.2534 | 5 vs 4 | YES | YES | YES | YES | 3param search
83 | Treat 15 | 15.5556 | -58.3333 | -50 | 55.019 | -40.614 | 55 | -40 | 0.019 | -0.614 | 0.614 | -19.12 | 23.33 | 10.03 | 0.7541 | 7 vs 4 | YES | YES | YES | YES | 3param search
84 | Treat 15 | 13.8889 | -55 | -38.3333 | 54.995 | -40.616 | 55 | -40 | -0.005 | -0.616 | 0.616 | -29.01 | 20 | 6.7 | 0.5038 | 6 vs 4 | YES | YES | YES | YES | 3param search
85 | Treat 15 | 10 | -48.8889 | -16.6667 | 55.032 | -40.623 | 55 | -40 | 0.032 | -0.623 | 0.624 | -27.55 | 16.67 | 3.37 | 0.2534 | 5 vs 4 | YES | YES | YES | YES | 3param search
86 | Treat 15 | 13.3333 | -55 | -38.8889 | 54.531 | -40.414 | 55 | -40 | -0.469 | -0.414 | 0.626 | -30.82 | 20 | 6.7 | 0.5038 | 6 vs 4 | YES | YES | YES | YES | 3param search
87 | Treat 15 | 20 | -58.3333 | -49.4444 | 55.466 | -39.566 | 55 | -40 | 0.466 | 0.434 | 0.637 | -15.12 | 23.33 | 10.03 | 0.7541 | 7 vs 4 | YES | YES | YES | YES | 3param search
88 | Treat 15 | 16.6667 | -60 | -56.6667 | 54.362 | -39.911 | 55 | -40 | -0.638 | 0.089 | 0.644 | -9.41 | 26.67 | 13.37 | 1.0053 | 8 vs 4 | no | YES | YES | YES | 3param search
89 | Treat 15 | 17.2223 | -58.3333 | -49.4444 | 55.467 | -40.456 | 55 | -40 | 0.467 | -0.456 | 0.653 | -16.3 | 23.33 | 10.03 | 0.7541 | 7 vs 4 | YES | YES | YES | YES | 3param search
90 | Treat 15 | 17.2222 | -58.3333 | -49.4444 | 55.467 | -40.456 | 55 | -40 | 0.467 | -0.456 | 0.653 | -16.3 | 23.33 | 10.03 | 0.7541 | 7 vs 4 | YES | YES | YES | YES | 3param search
91 | Treat 15 | 19.4444 | -58.3333 | -50 | 55.016 | -39.343 | 55 | -40 | 0.016 | 0.657 | 0.657 | -17.4 | 23.33 | 10.03 | 0.7541 | 7 vs 4 | YES | YES | YES | YES | 3param search
92 | Treat 15 | 15.5556 | -55 | -37.7777 | 55.466 | -40.464 | 55 | -40 | 0.466 | -0.464 | 0.658 | -26.87 | 20 | 6.7 | 0.5038 | 6 vs 4 | YES | YES | YES | YES | 3param search
93 | Treat 15 | 15.5556 | -57.7777 | -48.8889 | 54.342 | -39.973 | 55 | -40 | -0.658 | 0.027 | 0.659 | -14.95 | 23.33 | 10.03 | 0.7541 | 7 vs 4 | YES | YES | YES | YES | 3param search
94 | Treat 15 | 16.6667 | -54.4444 | -36.6666 | 54.76 | -39.386 | 55 | -40 | -0.24 | 0.614 | 0.659 | -23.49 | 20 | 6.7 | 0.5038 | 6 vs 4 | YES | YES | YES | YES | 3param search
95 | Treat 15 | 13.3333 | -50 | -20 | 55.614 | -40.253 | 55 | -40 | 0.614 | -0.253 | 0.664 | -35.47 | 16.67 | 3.37 | 0.2534 | 5 vs 4 | YES | YES | YES | YES | 3param search
96 | Treat 15 | 17.7778 | -58.3333 | -50.5556 | 54.569 | -39.494 | 55 | -40 | -0.431 | 0.506 | 0.665 | -20.2 | 23.33 | 10.03 | 0.7541 | 7 vs 4 | YES | YES | YES | YES | 3param search
97 | Treat 15 | 17.7777 | -58.3333 | -50.5556 | 54.568 | -39.494 | 55 | -40 | -0.432 | 0.506 | 0.665 | -20.2 | 23.33 | 10.03 | 0.7541 | 7 vs 4 | YES | YES | YES | YES | 3param search
98 | Treat 15 | 15 | -56.6667 | -45 | 54.335 | -39.964 | 55 | -40 | -0.665 | 0.036 | 0.666 | -1.25 | 20 | 6.7 | 0.5038 | 6 vs 4 | YES | YES | YES | YES | 3param search
99 | Treat 15 | 8.8889 | -48.3333 | -15 | 54.766 | -40.627 | 55 | -40 | -0.234 | -0.627 | 0.669 | -23.32 | 16.67 | 3.37 | 0.2534 | 5 vs 4 | YES | YES | YES | YES | 3param search
100 | Treat 15 | 15 | -57.7777 | -48.8889 | 54.341 | -40.145 | 55 | -40 | -0.659 | -0.145 | 0.675 | -15.2 | 23.33 | 10.03 | 0.7541 | 7 vs 4 | YES | YES | YES | YES | 3param search
101 | Treat 15 | 20 | -60 | -55 | 55.681 | -39.981 | 55 | -40 | 0.681 | 0.019 | 0.681 | -37.35 | 26.67 | 13.37 | 1.0053 | 8 vs 4 | no | YES | YES | YES | 3param search
102 | Treat 15 | 15 | -50 | -20 | 55.625 | -39.717 | 55 | -40 | 0.625 | 0.283 | 0.686 | -35.01 | 16.67 | 3.37 | 0.2534 | 5 vs 4 | YES | YES | YES | YES | 3param search
103 | Treat 15 | 19.4444 | -58.8889 | -51.1111 | 55.689 | -40.018 | 55 | -40 | 0.689 | -0.018 | 0.689 | -21.62 | 23.33 | 10.03 | 0.7541 | 7 vs 4 | YES | YES | YES | YES | 3param search
104 | Treat 15 | 16.1111 | -55 | -38.8889 | 54.533 | -39.481 | 55 | -40 | -0.467 | 0.519 | 0.698 | -30 | 20 | 6.7 | 0.5038 | 6 vs 4 | YES | YES | YES | YES | 3param search
105 | Treat 15 | 16.1111 | -57.7777 | -48.8889 | 54.339 | -39.771 | 55 | -40 | -0.661 | 0.229 | 0.7 | -14.71 | 23.33 | 10.03 | 0.7541 | 7 vs 4 | YES | YES | YES | YES | 3param search
106 | Treat 15 | 10 | -48.3333 | -14.4444 | 55.258 | -40.66 | 55 | -40 | 0.258 | -0.66 | 0.709 | -21.19 | 16.67 | 3.37 | 0.2534 | 5 vs 4 | YES | YES | YES | YES | 3param search
107 | Treat 15 | 8.3333 | -47.7777 | -13.3333 | 54.45 | -40.448 | 55 | -40 | -0.55 | -0.448 | 0.709 | -18.82 | 16.67 | 3.37 | 0.2534 | 5 vs 4 | YES | YES | YES | YES | 3param search
108 | Treat 15 | 18.8889 | -58.8889 | -51.1111 | 55.689 | -40.194 | 55 | -40 | 0.689 | -0.194 | 0.716 | -21.87 | 23.33 | 10.03 | 0.7541 | 7 vs 4 | YES | YES | YES | YES | 3param search
109 | Treat 15 | 11.1111 | -47.7777 | -13.3333 | 54.497 | -39.488 | 55 | -40 | -0.503 | 0.512 | 0.718 | -17.91 | 16.67 | 3.37 | 0.2534 | 5 vs 4 | YES | YES | YES | YES | 3param search
110 | Treat 15 | 13.8889 | -54.4444 | -37.2222 | 54.286 | -39.92 | 55 | -40 | -0.714 | 0.08 | 0.718 | -25.95 | 20 | 6.7 | 0.5038 | 6 vs 4 | YES | YES | YES | YES | 3param search
111 | Treat 15 | 13.3333 | -54.4444 | -37.2222 | 54.289 | -40.109 | 55 | -40 | -0.711 | -0.109 | 0.719 | -26.11 | 20 | 6.7 | 0.5038 | 6 vs 4 | YES | YES | YES | YES | 3param search
112 | Treat 15 | 20 | -58.8889 | -51.1111 | 55.724 | -39.857 | 55 | -40 | 0.724 | 0.143 | 0.738 | -21.38 | 23.33 | 10.03 | 0.7541 | 7 vs 4 | YES | YES | YES | YES | 3param search
113 | Treat 15 | 11.6667 | -48.8889 | -16.1111 | 55.56 | -40.481 | 55 | -40 | 0.56 | -0.481 | 0.738 | -25.31 | 16.67 | 3.37 | 0.2534 | 5 vs 4 | YES | YES | YES | YES | 3param search
114 | Treat 15 | 16.1111 | -58.8889 | -51.6667 | 55.243 | -40.702 | 55 | -40 | 0.243 | -0.702 | 0.743 | -25.33 | 23.33 | 10.03 | 0.7541 | 7 vs 4 | YES | YES | YES | YES | 3param search
115 | Treat 15 | 9.4444 | -48.3333 | -15.5556 | 54.247 | -40.037 | 55 | -40 | -0.753 | -0.037 | 0.754 | -24.89 | 16.67 | 3.37 | 0.2534 | 5 vs 4 | YES | YES | YES | YES | 3param search
116 | Treat 15 | 14.4444 | -54.4444 | -37.2222 | 54.287 | -39.732 | 55 | -40 | -0.713 | 0.268 | 0.762 | -25.79 | 20 | 6.7 | 0.5038 | 6 vs 4 | YES | YES | YES | YES | 3param search
117 | Treat 15 | 10 | -48.3333 | -15.5556 | 54.253 | -39.844 | 55 | -40 | -0.747 | 0.156 | 0.763 | -24.72 | 16.67 | 3.37 | 0.2534 | 5 vs 4 | YES | YES | YES | YES | 3param search
118 | Treat 15 | 14.4444 | -55.5556 | -40 | 55.234 | -40.73 | 55 | -40 | 0.234 | -0.73 | 0.767 | -33.56 | 20 | 6.7 | 0.5038 | 6 vs 4 | YES | YES | YES | YES | 3param search
119 | Treat 15 | 16.6666 | -57.7777 | -48.8889 | 54.339 | -39.585 | 55 | -40 | -0.661 | 0.415 | 0.78 | -14.47 | 23.33 | 10.03 | 0.7541 | 7 vs 4 | YES | YES | YES | YES | 3param search
120 | Treat 15 | 16.6667 | -57.7777 | -48.8889 | 54.339 | -39.585 | 55 | -40 | -0.661 | 0.415 | 0.78 | -14.47 | 23.33 | 10.03 | 0.7541 | 7 vs 4 | YES | YES | YES | YES | 3param search
121 | Treat 15 | 18.8889 | -57.7777 | -48.3333 | 54.788 | -39.243 | 55 | -40 | -0.212 | 0.757 | 0.786 | -11.52 | 23.33 | 10.03 | 0.7541 | 7 vs 4 | YES | YES | YES | YES | 3param search
122 | Treat 15 | 15 | -60 | -56.6667 | 54.364 | -40.468 | 55 | -40 | -0.636 | -0.468 | 0.79 | -10.87 | 26.67 | 13.37 | 1.0053 | 8 vs 4 | no | YES | YES | YES | 3param search
123 | Treat 15 | 16.6667 | -58.3333 | -49.4444 | 55.468 | -40.637 | 55 | -40 | 0.468 | -0.637 | 0.79 | -16.55 | 23.33 | 10.03 | 0.7541 | 7 vs 4 | YES | YES | YES | YES | 3param search
124 | Treat 15 | 16.6666 | -58.3333 | -49.4444 | 55.468 | -40.637 | 55 | -40 | 0.468 | -0.637 | 0.79 | -16.55 | 23.33 | 10.03 | 0.7541 | 7 vs 4 | YES | YES | YES | YES | 3param search
125 | Treat 15 | 8.8889 | -48.3333 | -15.5556 | 54.242 | -40.23 | 55 | -40 | -0.758 | -0.23 | 0.792 | -25.06 | 16.67 | 3.37 | 0.2534 | 5 vs 4 | YES | YES | YES | YES | 3param search
126 | Treat 15 | 18.3334 | -58.8889 | -51.1111 | 55.7 | -40.371 | 55 | -40 | 0.7 | -0.371 | 0.792 | -22.13 | 23.33 | 10.03 | 0.7541 | 7 vs 4 | YES | YES | YES | YES | 3param search
127 | Treat 15 | 18.3333 | -58.8889 | -51.1111 | 55.702 | -40.371 | 55 | -40 | 0.702 | -0.371 | 0.794 | -22.13 | 23.33 | 10.03 | 0.7541 | 7 vs 4 | YES | YES | YES | YES | 3param search
128 | Treat 15 | 15 | -55 | -37.7777 | 55.465 | -40.645 | 55 | -40 | 0.465 | -0.645 | 0.795 | -27.03 | 20 | 6.7 | 0.5038 | 6 vs 4 | YES | YES | YES | YES | 3param search
129 | Treat 15 | 15 | -58.3333 | -50 | 55.018 | -40.797 | 55 | -40 | 0.018 | -0.797 | 0.797 | -19.38 | 23.33 | 10.03 | 0.7541 | 7 vs 4 | YES | YES | YES | YES | 3param search
130 | Treat 15 | 13.3333 | -55 | -38.3333 | 54.994 | -40.804 | 55 | -40 | -0.006 | -0.804 | 0.804 | -29.18 | 20 | 6.7 | 0.5038 | 6 vs 4 | YES | YES | YES | YES | 3param search
131 | Treat 15 | 9.4444 | -48.8889 | -16.6667 | 55.022 | -40.811 | 55 | -40 | 0.022 | -0.811 | 0.811 | -27.71 | 16.67 | 3.37 | 0.2534 | 5 vs 4 | YES | YES | YES | YES | 3param search
132 | Treat 15 | 18.3334 | -58.3333 | -50.5556 | 54.567 | -39.312 | 55 | -40 | -0.433 | 0.688 | 0.813 | -19.96 | 23.33 | 10.03 | 0.7541 | 7 vs 4 | YES | YES | YES | YES | 3param search
133 | Treat 15 | 18.3333 | -58.3333 | -50.5556 | 54.567 | -39.312 | 55 | -40 | -0.433 | 0.688 | 0.813 | -19.96 | 23.33 | 10.03 | 0.7541 | 7 vs 4 | YES | YES | YES | YES | 3param search
134 | Treat 15 | 10.5556 | -48.3333 | -15.5556 | 54.264 | -39.653 | 55 | -40 | -0.736 | 0.347 | 0.814 | -24.55 | 16.67 | 3.37 | 0.2534 | 5 vs 4 | YES | YES | YES | YES | 3param search
135 | Treat 15 | 16.6667 | -55.5556 | -39.4444 | 55.707 | -40.407 | 55 | -40 | 0.707 | -0.407 | 0.816 | -31.27 | 20 | 6.7 | 0.5038 | 6 vs 4 | YES | YES | YES | YES | 3param search
136 | Treat 15 | 20 | -58.3333 | -50 | 55.015 | -39.165 | 55 | -40 | 0.015 | 0.835 | 0.835 | -17.17 | 23.33 | 10.03 | 0.7541 | 7 vs 4 | YES | YES | YES | YES | 3param search
137 | Treat 15 | 15 | -54.4444 | -37.2222 | 54.291 | -39.543 | 55 | -40 | -0.709 | 0.457 | 0.844 | -25.62 | 20 | 6.7 | 0.5038 | 6 vs 4 | YES | YES | YES | YES | 3param search
138 | Treat 15 | 16.6667 | -55 | -38.8889 | 54.534 | -39.295 | 55 | -40 | -0.466 | 0.705 | 0.845 | -29.84 | 20 | 6.7 | 0.5038 | 6 vs 4 | YES | YES | YES | YES | 3param search
139 | Treat 15 | 11.6667 | -47.7777 | -13.3333 | 54.498 | -39.31 | 55 | -40 | -0.502 | 0.69 | 0.853 | -17.72 | 16.67 | 3.37 | 0.2534 | 5 vs 4 | YES | YES | YES | YES | 3param search
140 | Treat 15 | 13.3333 | -56.6667 | -45 | 54.327 | -40.528 | 55 | -40 | -0.673 | -0.528 | 0.855 | -1.92 | 20 | 6.7 | 0.5038 | 6 vs 4 | YES | YES | YES | YES | 3param search
141 | Treat 15 | 11.1111 | -48.8889 | -16.1111 | 55.543 | -40.664 | 55 | -40 | 0.543 | -0.664 | 0.858 | -25.48 | 16.67 | 3.37 | 0.2534 | 5 vs 4 | YES | YES | YES | YES | 3param search
142 | Treat 15 | 18.3333 | -60 | -55 | 55.682 | -40.526 | 55 | -40 | 0.682 | -0.526 | 0.861 | -38.3 | 26.67 | 13.37 | 1.0053 | 8 vs 4 | no | YES | YES | YES | 3param search
143 | Treat 15 | 8.3333 | -48.3333 | -15 | 54.728 | -40.822 | 55 | -40 | -0.272 | -0.822 | 0.866 | -23.49 | 16.67 | 3.37 | 0.2534 | 5 vs 4 | YES | YES | YES | YES | 3param search
144 | Treat 15 | 21.6667 | -60 | -55 | 55.679 | -39.459 | 55 | -40 | 0.679 | 0.541 | 0.868 | -36.44 | 26.67 | 13.37 | 1.0053 | 8 vs 4 | no | YES | YES | YES | 3param search
145 | Treat 15 | 15 | -58.3333 | -51.1111 | 54.127 | -40.042 | 55 | -40 | -0.873 | -0.042 | 0.874 | -23.62 | 23.33 | 10.03 | 0.7541 | 7 vs 4 | YES | YES | YES | YES | 3param search
146 | Treat 15 | 8.3333 | -48.3333 | -15.5556 | 54.232 | -40.426 | 55 | -40 | -0.768 | -0.426 | 0.878 | -25.23 | 16.67 | 3.37 | 0.2534 | 5 vs 4 | YES | YES | YES | YES | 3param search
147 | Treat 15 | 9.4444 | -48.3333 | -14.4444 | 55.251 | -40.844 | 55 | -40 | 0.251 | -0.844 | 0.881 | -21.37 | 16.67 | 3.37 | 0.2534 | 5 vs 4 | YES | YES | YES | YES | 3param search
148 | Treat 15 | 17.7778 | -58.8889 | -51.1111 | 55.692 | -40.549 | 55 | -40 | 0.692 | -0.549 | 0.883 | -22.38 | 23.33 | 10.03 | 0.7541 | 7 vs 4 | YES | YES | YES | YES | 3param search
149 | Treat 15 | 17.7777 | -58.8889 | -51.1111 | 55.692 | -40.549 | 55 | -40 | 0.692 | -0.549 | 0.883 | -22.38 | 23.33 | 10.03 | 0.7541 | 7 vs 4 | YES | YES | YES | YES | 3param search
150 | Treat 15 | 15.5556 | -58.3333 | -51.1111 | 54.123 | -39.854 | 55 | -40 | -0.877 | 0.146 | 0.889 | -23.35 | 23.33 | 10.03 | 0.7541 | 7 vs 4 | YES | YES | YES | YES | 3param search
151 | Treat 15 | 13.3333 | -48.3333 | -15 | 54.803 | -39.133 | 55 | -40 | -0.197 | 0.867 | 0.889 | -21.92 | 16.67 | 3.37 | 0.2534 | 5 vs 4 | YES | YES | YES | YES | 3param search
152 | Treat 15 | 17.2222 | -57.7777 | -48.8889 | 54.34 | -39.401 | 55 | -40 | -0.66 | 0.599 | 0.891 | -14.23 | 23.33 | 10.03 | 0.7541 | 7 vs 4 | YES | YES | YES | YES | 3param search
153 | Treat 15 | 17.2223 | -57.7777 | -48.8889 | 54.34 | -39.401 | 55 | -40 | -0.66 | 0.599 | 0.891 | -14.23 | 23.33 | 10.03 | 0.7541 | 7 vs 4 | YES | YES | YES | YES | 3param search
154 | Treat 15 | 18.3333 | -60 | -56.6667 | 54.363 | -39.357 | 55 | -40 | -0.637 | 0.643 | 0.905 | -8.02 | 23.33 | 10.03 | 0.7541 | 7 vs 4 | YES | YES | YES | YES | 3param search
155 | Treat 15 | 11.1111 | -48.3333 | -15.5556 | 54.27 | -39.463 | 55 | -40 | -0.73 | 0.537 | 0.906 | -24.38 | 16.67 | 3.37 | 0.2534 | 5 vs 4 | YES | YES | YES | YES | 3param search
156 | Treat 15 | 10 | -50 | -21.6667 | 54.102 | -40.158 | 55 | -40 | -0.898 | -0.158 | 0.912 | -41.18 | 16.67 | 3.37 | 0.2534 | 5 vs 4 | YES | YES | YES | YES | 3param search
157 | Treat 15 | 15.5556 | -58.8889 | -51.6667 | 55.242 | -40.882 | 55 | -40 | 0.242 | -0.882 | 0.915 | -25.61 | 23.33 | 10.03 | 0.7541 | 7 vs 4 | YES | YES | YES | YES | 3param search
158 | Treat 15 | 16.1111 | -55.5556 | -39.4444 | 55.704 | -40.586 | 55 | -40 | 0.704 | -0.586 | 0.916 | -31.43 | 20 | 6.7 | 0.5038 | 6 vs 4 | YES | YES | YES | YES | 3param search
159 | Treat 15 | 19.4444 | -58.3333 | -48.8889 | 55.92 | -40.149 | 55 | -40 | 0.92 | -0.149 | 0.932 | -13.32 | 23.33 | 10.03 | 0.7541 | 7 vs 4 | YES | YES | YES | YES | 3param search
160 | Treat 15 | 13.3333 | -55 | -39.4444 | 54.067 | -40.031 | 55 | -40 | -0.933 | -0.031 | 0.934 | -32.45 | 20 | 6.7 | 0.5038 | 6 vs 4 | YES | YES | YES | YES | 3param search
161 | Treat 15 | 13.8889 | -55 | -39.4444 | 54.079 | -39.84 | 55 | -40 | -0.921 | 0.16 | 0.935 | -32.29 | 20 | 6.7 | 0.5038 | 6 vs 4 | YES | YES | YES | YES | 3param search
162 | Treat 15 | 16.1111 | -58.3333 | -51.1111 | 54.125 | -39.668 | 55 | -40 | -0.875 | 0.332 | 0.936 | -23.09 | 23.33 | 10.03 | 0.7541 | 7 vs 4 | YES | YES | YES | YES | 3param search
163 | Treat 15 | 20 | -58.3333 | -48.8889 | 55.938 | -39.973 | 55 | -40 | 0.938 | 0.027 | 0.938 | -13.09 | 23.33 | 10.03 | 0.7541 | 7 vs 4 | YES | YES | YES | YES | 3param search
164 | Treat 15 | 16.1111 | -58.3333 | -49.4444 | 55.468 | -40.817 | 55 | -40 | 0.468 | -0.817 | 0.942 | -16.8 | 23.33 | 10.03 | 0.7541 | 7 vs 4 | YES | YES | YES | YES | 3param search
165 | Treat 15 | 13.8889 | -55.5556 | -40 | 55.239 | -40.916 | 55 | -40 | 0.239 | -0.916 | 0.947 | -33.73 | 20 | 6.7 | 0.5038 | 6 vs 4 | YES | YES | YES | YES | 3param search
166 | Treat 15 | 14.4444 | -55 | -37.7777 | 55.464 | -40.828 | 55 | -40 | 0.464 | -0.828 | 0.949 | -27.2 | 20 | 6.7 | 0.5038 | 6 vs 4 | YES | YES | YES | YES | 3param search
167 | Treat 15 | 11.6667 | -48.3333 | -13.8889 | 55.793 | -40.529 | 55 | -40 | 0.793 | -0.529 | 0.953 | -18.83 | 16.67 | 3.37 | 0.2534 | 5 vs 4 | YES | YES | YES | YES | 3param search
168 | Treat 15 | 15.5556 | -54.4444 | -37.2222 | 54.289 | -39.357 | 55 | -40 | -0.711 | 0.643 | 0.959 | -25.46 | 20 | 6.7 | 0.5038 | 6 vs 4 | YES | YES | YES | YES | 3param search
169 | Treat 15 | 19.4444 | -57.7777 | -48.3333 | 54.788 | -39.062 | 55 | -40 | -0.212 | 0.938 | 0.962 | -11.3 | 20 | 6.7 | 0.5038 | 6 vs 4 | YES | YES | YES | YES | 3param search
170 | Treat 15 | 11.6667 | -50 | -21.6667 | 54.128 | -39.585 | 55 | -40 | -0.872 | 0.415 | 0.966 | -40.75 | 16.67 | 3.37 | 0.2534 | 5 vs 4 | YES | YES | YES | YES | 3param search
171 | Treat 15 | 18.8889 | -58.3333 | -50.5556 | 54.568 | -39.13 | 55 | -40 | -0.432 | 0.87 | 0.971 | -19.71 | 23.33 | 10.03 | 0.7541 | 7 vs 4 | YES | YES | YES | YES | 3param search
172 | Treat 15 | 18.8889 | -58.3333 | -48.8889 | 55.925 | -40.324 | 55 | -40 | 0.925 | -0.324 | 0.98 | -13.55 | 23.33 | 10.03 | 0.7541 | 7 vs 4 | YES | YES | YES | YES | 3param search
173 | Treat 15 | 11.6667 | -50 | -20 | 55.588 | -40.798 | 55 | -40 | 0.588 | -0.798 | 0.991 | -35.93 | 16.67 | 3.37 | 0.2534 | 5 vs 4 | YES | YES | YES | YES | 3param search
174 | Treat 15 | 14.4444 | -55 | -39.4444 | 54.069 | -39.651 | 55 | -40 | -0.931 | 0.349 | 0.994 | -32.12 | 20 | 6.7 | 0.5038 | 6 vs 4 | YES | YES | YES | YES | 3param search
175 | Treat 15 | 8.8889 | -48.8889 | -16.6667 | 55.024 | -41.002 | 55 | -40 | 0.024 | -1.002 | 1.002 | -27.88 | 16.67 | 3.37 | 0.2534 | 5 vs 4 | YES | YES | YES | YES | 3param search
176 | Treat 15 | 17.2223 | -58.8889 | -51.1111 | 55.691 | -40.728 | 55 | -40 | 0.691 | -0.728 | 1.004 | -22.64 | 23.33 | 10.03 | 0.7541 | 7 vs 4 | YES | YES | YES | YES | 3param search
177 | Treat 15 | 17.2222 | -58.8889 | -51.1111 | 55.691 | -40.728 | 55 | -40 | 0.691 | -0.728 | 1.004 | -22.64 | 23.33 | 10.03 | 0.7541 | 7 vs 4 | YES | YES | YES | YES | 3param search
178 | Treat 15 | 10.5556 | -48.8889 | -16.1111 | 55.538 | -40.848 | 55 | -40 | 0.538 | -0.848 | 1.004 | -25.65 | 16.67 | 3.37 | 0.2534 | 5 vs 4 | YES | YES | YES | YES | 3param search
179 | Treat 15 | 17.7778 | -57.7777 | -48.8889 | 54.351 | -39.229 | 55 | -40 | -0.649 | 0.771 | 1.008 | -14 | 23.33 | 10.03 | 0.7541 | 7 vs 4 | YES | YES | YES | YES | 3param search
180 | Treat 15 | 17.7777 | -57.7777 | -48.8889 | 54.349 | -39.229 | 55 | -40 | -0.651 | 0.771 | 1.009 | -14 | 23.33 | 10.03 | 0.7541 | 7 vs 4 | YES | YES | YES | YES | 3param search
181 | Treat 15 | 16.6667 | -58.3333 | -51.1111 | 54.129 | -39.481 | 55 | -40 | -0.871 | 0.519 | 1.014 | -22.82 | 23.33 | 10.03 | 0.7541 | 7 vs 4 | YES | YES | YES | YES | 3param search
182 | Treat 15 | 16.6666 | -58.3333 | -51.1111 | 54.128 | -39.481 | 55 | -40 | -0.872 | 0.519 | 1.015 | -22.82 | 23.33 | 10.03 | 0.7541 | 7 vs 4 | YES | YES | YES | YES | 3param search
183 | Treat 15 | 11.6667 | -48.3333 | -15.5556 | 54.28 | -39.274 | 55 | -40 | -0.72 | 0.726 | 1.022 | -24.21 | 16.67 | 3.37 | 0.2534 | 5 vs 4 | YES | YES | YES | YES | 3param search
184 | Treat 15 | 16.6667 | -50 | -20 | 55.647 | -39.19 | 55 | -40 | 0.647 | 0.81 | 1.037 | -34.55 | 16.67 | 3.37 | 0.2534 | 5 vs 4 | YES | YES | YES | YES | 3param search
185 | Treat 15 | 15.5556 | -55.5556 | -39.4444 | 55.706 | -40.767 | 55 | -40 | 0.706 | -0.767 | 1.042 | -31.59 | 20 | 6.7 | 0.5038 | 6 vs 4 | YES | YES | YES | YES | 3param search
186 | Treat 15 | 8.3333 | -47.7777 | -13.8889 | 53.951 | -40.048 | 55 | -40 | -1.049 | -0.048 | 1.05 | -20.62 | 16.67 | 3.37 | 0.2534 | 5 vs 4 | YES | YES | YES | YES | 3param search
187 | Treat 15 | 8.8889 | -47.7777 | -13.8889 | 53.957 | -39.851 | 55 | -40 | -1.043 | 0.149 | 1.054 | -20.44 | 16.67 | 3.37 | 0.2534 | 5 vs 4 | YES | YES | YES | YES | 3param search
188 | Treat 15 | 18.3334 | -58.3333 | -48.8889 | 55.93 | -40.499 | 55 | -40 | 0.93 | -0.499 | 1.055 | -13.78 | 23.33 | 10.03 | 0.7541 | 7 vs 4 | YES | YES | YES | YES | 3param search
189 | Treat 15 | 18.3333 | -58.3333 | -48.8889 | 55.931 | -40.499 | 55 | -40 | 0.931 | -0.499 | 1.056 | -13.78 | 23.33 | 10.03 | 0.7541 | 7 vs 4 | YES | YES | YES | YES | 3param search
190 | Treat 15 | 8.8889 | -48.3333 | -14.4444 | 55.237 | -41.031 | 55 | -40 | 0.237 | -1.031 | 1.058 | -21.54 | 16.67 | 3.37 | 0.2534 | 5 vs 4 | YES | YES | YES | YES | 3param search
191 | Treat 15 | 15 | -55 | -39.4444 | 54.074 | -39.462 | 55 | -40 | -0.926 | 0.538 | 1.071 | -31.96 | 20 | 6.7 | 0.5038 | 6 vs 4 | YES | YES | YES | YES | 3param search
192 | Treat 15 | 16.6667 | -55 | -37.2222 | 55.939 | -40.515 | 55 | -40 | 0.939 | -0.515 | 1.071 | -24.89 | 20 | 6.7 | 0.5038 | 6 vs 4 | YES | YES | YES | YES | 3param search
193 | Treat 15 | 9.4444 | -47.7777 | -13.8889 | 53.965 | -39.657 | 55 | -40 | -1.035 | 0.343 | 1.09 | -20.26 | 16.67 | 3.37 | 0.2534 | 5 vs 4 | YES | YES | YES | YES | 3param search
194 | Treat 15 | 15 | -58.8889 | -51.6667 | 55.242 | -41.065 | 55 | -40 | 0.242 | -1.065 | 1.092 | -25.89 | 23.33 | 10.03 | 0.7541 | 7 vs 4 | YES | YES | YES | YES | 3param search
195 | Treat 15 | 16.1111 | -54.4444 | -37.2222 | 54.289 | -39.17 | 55 | -40 | -0.711 | 0.83 | 1.093 | -25.31 | 20 | 6.7 | 0.5038 | 6 vs 4 | YES | YES | YES | YES | 3param search
196 | Treat 15 | 15.5556 | -58.3333 | -49.4444 | 55.468 | -40.999 | 55 | -40 | 0.468 | -0.999 | 1.103 | -17.05 | 23.33 | 10.03 | 0.7541 | 7 vs 4 | YES | YES | YES | YES | 3param search
197 | Treat 15 | 13.8889 | -55 | -37.7777 | 55.463 | -41.011 | 55 | -40 | 0.463 | -1.011 | 1.112 | -27.36 | 20 | 6.7 | 0.5038 | 6 vs 4 | YES | YES | YES | YES | 3param search
198 | Treat 15 | 15 | -57.7777 | -49.4444 | 53.909 | -39.769 | 55 | -40 | -1.091 | 0.231 | 1.115 | -17.26 | 23.33 | 10.03 | 0.7541 | 7 vs 4 | YES | YES | YES | YES | 3param search
199 | Treat 15 | 11.1111 | -48.3333 | -13.8889 | 55.863 | -40.709 | 55 | -40 | 0.863 | -0.709 | 1.117 | -19.02 | 16.67 | 3.37 | 0.2534 | 5 vs 4 | YES | YES | YES | YES | 3param search
200 | Treat 15 | 13.3333 | -55.5556 | -40 | 55.233 | -41.1 | 55 | -40 | 0.233 | -1.1 | 1.124 | -33.9 | 20 | 6.7 | 0.5038 | 6 vs 4 | YES | YES | YES | YES | 3param search
201 | Treat 15 | 17.2222 | -58.3333 | -51.1111 | 54.122 | -39.295 | 55 | -40 | -0.878 | 0.705 | 1.126 | -22.56 | 23.33 | 10.03 | 0.7541 | 7 vs 4 | YES | YES | YES | YES | 3param search
202 | Treat 15 | 0 | -40 | 15 | 54.816 | -41.116 | 55 | -40 | -0.184 | -1.116 | 1.131 | -6.48 | 10 | -3.3 | -0.2481 | 3 vs 4 | YES | YES | no | no | filtered, permutations
203 | Treat 15 | -4 | -30 | 50 | 55.882 | -38.689 | 55 | -40 | 0.882 | 1.311 | 1.58 | -39.66 | 6.7 | -6.6 | -0.4962 | 2 vs 4 | YES | YES | no | no | filtered, permutations
204 | Treat 15 | -8 | -30 | 48.8889 | 53.649 | -38.783 | 55 | -40 | -1.351 | 1.217 | 1.818 | 116.11 | 3.3 | -10 | -0.7519 | 1 vs 4 | no | no | no | no | filtered, permutations
205 | Treat 15 | -2 | -30 | 50 | 56.518 | -38.447 | 55 | -40 | 1.518 | 1.553 | 2.172 | -14.31 | 3.3 | -10 | -0.7519 | 1 vs 4 | no | YES | no | no | filtered, permutations
206 | Treat 15 | -4 | -30 | 48.8889 | 54.515 | -37.675 | 55 | -40 | -0.485 | 2.325 | 2.375 | 162.56 | 3.3 | -10 | -0.7519 | 1 vs 4 | no | no | no | no | filtered, permutations
207 | Treat 15 | -8 | -28.8889 | 52.2222 | 53.357 | -37.996 | 55 | -40 | -1.643 | 2.004 | 2.591 | -40.09 | 6.7 | -6.6 | -0.4962 | 2 vs 4 | YES | YES | no | no | filtered, permutations
208 | Treat 15 | 0 | -45 | -5 | 52.884 | -41.569 | 55 | -40 | -2.116 | -1.569 | 2.634 | 3.06 | 13.3 | 0 | 0 | 4 vs 4 | YES | YES | no | no | filtered, permutations
209 | Treat 15 | -0.5 | -29.3889 | 51.7222 | 57.065 | -38.056 | 55 | -40 | 2.065 | 1.944 | 2.836 | 110.95 | 3.3 | -10 | -0.7519 | 1 vs 4 | no | no | no | no | filtered, permutations
210 | Treat 15 | 0 | -29.3889 | 51.7222 | 57.291 | -38.128 | 55 | -40 | 2.291 | 1.872 | 2.959 | 141.5 | 3.3 | -10 | -0.7519 | 1 vs 4 | no | no | no | no | filtered, permutations
211 | Treat 15 | -4 | -28.8889 | 52.2222 | 54.434 | -36.994 | 55 | -40 | -0.566 | 3.006 | 3.059 | 13.56 | 3.3 | -10 | -0.7519 | 1 vs 4 | no | YES | no | no | filtered, permutations
212 | Treat 15 | 0.25 | -29.1389 | 51.9722 | 56.708 | -37.407 | 55 | -40 | 1.708 | 2.593 | 3.105 | 179.48 | 3.3 | -10 | -0.7519 | 1 vs 4 | no | no | no | no | Treat10 search, filtered, permutations
213 | Treat 15 | 0.5 | -29.0139 | 52.2222 | 56.676 | -37.264 | 55 | -40 | 1.676 | 2.736 | 3.209 | 247.53 | 3.3 | -10 | -0.7519 | 1 vs 4 | no | no | no | no | Treat10 search, filtered, permutations
214 | Treat 15 | -2 | -28.8889 | 52.2222 | 55.049 | -36.738 | 55 | -40 | 0.049 | 3.262 | 3.262 | 66.48 | 3.3 | -10 | -0.7519 | 1 vs 4 | no | YES | no | no | Treat10 search, filtered, permutations
215 | Treat 15 | -1 | -29.8889 | 51.2222 | 58.228 | -39.485 | 55 | -40 | 3.228 | 0.515 | 3.269 | 67.89 | 3.3 | -10 | -0.7519 | 1 vs 4 | no | YES | no | no | filtered, permutations
216 | Treat 15 | 0.375 | -29.0139 | 52.0972 | 56.437 | -37.057 | 55 | -40 | 1.437 | 2.943 | 3.275 | 203.06 | 3.3 | -10 | -0.7519 | 1 vs 4 | no | no | no | no | Treat10 search, filtered, permutations
217 | Treat 15 | 0 | -35 | 35 | 57.996 | -41.346 | 55 | -40 | 2.996 | -1.346 | 3.284 | -9.15 | 6.7 | -6.6 | -0.4962 | 2 vs 4 | YES | YES | no | no | filtered, permutations
218 | Treat 15 | 2 | -30 | 48.8889 | 56.595 | -37.128 | 55 | -40 | 1.595 | 2.872 | 3.285 | 18.11 | 3.3 | -10 | -0.7519 | 1 vs 4 | no | YES | no | no | Treat10 search, filtered, permutations
219 | Treat 15 | 0 | -29.3889 | 52.2222 | 58.141 | -38.818 | 55 | -40 | 3.141 | 1.182 | 3.356 | 232.18 | 3.3 | -10 | -0.7519 | 1 vs 4 | no | no | no | no | filtered, permutations
220 | Treat 15 | -1 | -28.8889 | 52.2222 | 55.432 | -36.667 | 55 | -40 | 0.432 | 3.333 | 3.361 | 109.66 | 3.3 | -10 | -0.7519 | 1 vs 4 | no | no | no | no | Treat10 search, filtered, permutations
221 | Treat 15 | -0.5 | -28.8889 | 52.2222 | 55.682 | -36.673 | 55 | -40 | 0.682 | 3.327 | 3.396 | 139.35 | 3.3 | -10 | -0.7519 | 1 vs 4 | no | no | no | no | Treat10 search, filtered, permutations
222 | Treat 15 | 0.625 | -28.8889 | 52.2222 | 56.196 | -36.739 | 55 | -40 | 1.196 | 3.261 | 3.473 | 247.52 | 3.3 | -10 | -0.7519 | 1 vs 4 | no | no | no | no | Treat10 search, filtered, permutations
223 | Treat 15 | 0.25 | -28.8889 | 52.2222 | 56.06 | -36.692 | 55 | -40 | 1.06 | 3.308 | 3.474 | 202.14 | 3.3 | -10 | -0.7519 | 1 vs 4 | no | no | no | no | Treat10 search, filtered, permutations
224 | Treat 15 | 0.375 | -28.8889 | 52.2222 | 56.091 | -36.701 | 55 | -40 | 1.091 | 3.299 | 3.475 | 215.87 | 3.3 | -10 | -0.7519 | 1 vs 4 | no | no | no | no | Treat10 search, filtered, permutations
225 | Treat 15 | 3 | -30 | 48.8889 | 57.171 | -37.271 | 55 | -40 | 2.171 | 2.729 | 3.487 | 47.57 | 3.3 | -10 | -0.7519 | 1 vs 4 | no | YES | no | no | Treat10 search, filtered, permutations
226 | Treat 15 | 0.5 | -28.8889 | 52.2222 | 56.185 | -36.713 | 55 | -40 | 1.185 | 3.287 | 3.494 | 230.92 | 3.3 | -10 | -0.7519 | 1 vs 4 | no | no | no | no | Treat10 search, filtered, permutations
227 | Treat 15 | 0.5 | -28.8889 | 52.0972 | 55.952 | -36.572 | 55 | -40 | 0.952 | 3.428 | 3.558 | 202.96 | 3.3 | -10 | -0.7519 | 1 vs 4 | no | no | no | no | Treat10 search, filtered, permutations
228 | Treat 15 | 3 | -31 | 46.8889 | 58.4 | -38.885 | 55 | -40 | 3.4 | 1.115 | 3.578 | -21.39 | 6.7 | -6.6 | -0.4962 | 2 vs 4 | YES | YES | no | no | filtered, permutations
229 | Treat 15 | 2 | -30 | 50 | 58.413 | -38.741 | 55 | -40 | 3.413 | 1.259 | 3.638 | 97.84 | 3.3 | -10 | -0.7519 | 1 vs 4 | no | no | no | no | filtered, permutations
230 | Treat 15 | 4 | -30 | 48.8889 | 57.698 | -37.517 | 55 | -40 | 2.698 | 2.483 | 3.667 | 90.07 | 3.3 | -10 | -0.7519 | 1 vs 4 | no | no | no | no | Treat10 search, filtered, permutations
231 | Treat 15 | 0.5 | -28.8889 | 51.9722 | 55.753 | -36.4 | 55 | -40 | 0.753 | 3.6 | 3.678 | 179.1 | 3.3 | -10 | -0.7519 | 1 vs 4 | no | no | no | no | Treat10 search, filtered, permutations
232 | Treat 15 | 0 | -35 | 30 | 52.466 | -37.134 | 55 | -40 | -2.534 | 2.866 | 3.826 | 73.78 | 6.7 | -6.6 | -0.4962 | 2 vs 4 | YES | no | no | no | filtered, permutations
233 | Treat 15 | 0.5 | -28.7639 | 52.2222 | 55.614 | -36.201 | 55 | -40 | 0.614 | 3.799 | 3.848 | 215.91 | 3.3 | -10 | -0.7519 | 1 vs 4 | no | no | no | no | Treat10 search, filtered, permutations
234 | Treat 15 | 0 | -30 | 48 | 54.538 | -36.143 | 55 | -40 | -0.462 | 3.857 | 3.885 | 197.49 | 3.3 | -10 | -0.7519 | 1 vs 4 | no | no | no | no | filtered, permutations
235 | Treat 15 | 0 | -28.8889 | 51.7222 | 55.153 | -36.076 | 55 | -40 | 0.153 | 3.924 | 3.927 | 109.61 | 3.3 | -10 | -0.7519 | 1 vs 4 | no | no | no | no | Treat10 search, filtered, permutations
236 | Treat 15 | 0.5 | -28.8889 | 51.7222 | 55.402 | -36.09 | 55 | -40 | 0.402 | 3.91 | 3.931 | 140.3 | 3.3 | -10 | -0.7519 | 1 vs 4 | no | no | no | no | Treat10 search, filtered, permutations
237 | Treat 15 | 2 | -30 | 48 | 55.339 | -36.016 | 55 | -40 | 0.339 | 3.984 | 3.998 | -19.03 | 6.7 | -6.6 | -0.4962 | 2 vs 4 | YES | YES | no | no | Treat10 search, filtered, permutations
238 | Treat 15 | 5 | -30 | 48.8889 | 58.451 | -37.951 | 55 | -40 | 3.451 | 2.049 | 4.013 | 158.54 | 3.3 | -10 | -0.7519 | 1 vs 4 | no | no | no | no | Treat10 search, filtered, permutations
239 | Treat 15 | 5.5 | -30.5 | 47.3889 | 58.479 | -37.979 | 55 | -40 | 3.479 | 2.021 | 4.023 | 52.34 | 3.3 | -10 | -0.7519 | 1 vs 4 | no | YES | no | no | Treat10 search, filtered, permutations
240 | Treat 15 | 4 | -30 | 48 | 56.226 | -36.156 | 55 | -40 | 1.226 | 3.844 | 4.035 | 23.9 | 3.3 | -10 | -0.7519 | 1 vs 4 | no | YES | no | no | Treat10 search, filtered, permutations
241 | Treat 15 | 5.5 | -30.5 | 47.5 | 58.636 | -38.203 | 55 | -40 | 3.636 | 1.797 | 4.056 | 61 | 3.3 | -10 | -0.7519 | 1 vs 4 | no | YES | no | no | filtered, permutations
242 | Treat 15 | 5 | -30 | 48 | 56.786 | -36.349 | 55 | -40 | 1.786 | 3.651 | 4.064 | 57.68 | 3.3 | -10 | -0.7519 | 1 vs 4 | no | YES | no | no | Treat10 search, filtered, permutations
243 | Treat 15 | 5.5 | -30 | 48 | 57.14 | -36.513 | 55 | -40 | 2.14 | 3.487 | 4.091 | 80.2 | 3.3 | -10 | -0.7519 | 1 vs 4 | no | no | no | no | Treat10 search, filtered, permutations
244 | Treat 15 | 6 | -30 | 48 | 57.487 | -36.741 | 55 | -40 | 2.487 | 3.259 | 4.1 | 108.58 | 3.3 | -10 | -0.7519 | 1 vs 4 | no | no | no | no | Treat10 search, filtered, permutations
245 | Treat 15 | 4 | -31 | 46.8889 | 59.016 | -39.132 | 55 | -40 | 4.016 | 0.868 | 4.109 | -2.69 | 3.3 | -10 | -0.7519 | 1 vs 4 | no | YES | no | no | filtered, permutations
246 | Treat 15 | 6 | -30 | 48.3889 | 58.285 | -37.495 | 55 | -40 | 3.285 | 2.505 | 4.131 | 165.57 | 3.3 | -10 | -0.7519 | 1 vs 4 | no | no | no | no | Treat10 search, filtered, permutations
247 | Treat 15 | 5 | -30 | 47.8889 | 56.622 | -36.173 | 55 | -40 | 1.622 | 3.827 | 4.157 | 49.36 | 3.3 | -10 | -0.7519 | 1 vs 4 | no | YES | no | no | Treat10 search, filtered, permutations
248 | Treat 15 | 4 | -30 | 47.8889 | 56.041 | -35.973 | 55 | -40 | 1.041 | 4.027 | 4.159 | 17.88 | 3.3 | -10 | -0.7519 | 1 vs 4 | no | YES | no | no | Treat10 search, filtered, permutations
249 | Treat 15 | 3 | -30 | 47.8889 | 55.615 | -35.885 | 55 | -40 | 0.615 | 4.115 | 4.161 | -5.11 | 3.3 | -10 | -0.7519 | 1 vs 4 | no | YES | no | no | Treat10 search, filtered, permutations
250 | Treat 15 | 6 | -30 | 48.5 | 58.475 | -37.711 | 55 | -40 | 3.475 | 2.289 | 4.161 | 186.94 | 3.3 | -10 | -0.7519 | 1 vs 4 | no | no | no | no | Treat10 search, filtered, permutations
251 | Treat 15 | 5.5 | -30 | 47.8889 | 56.977 | -36.32 | 55 | -40 | 1.977 | 3.68 | 4.177 | 70.09 | 3.3 | -10 | -0.7519 | 1 vs 4 | no | no | no | no | Treat10 search, filtered, permutations
252 | Treat 15 | 6 | -30 | 47.8889 | 57.31 | -36.518 | 55 | -40 | 2.31 | 3.482 | 4.179 | 95.9 | 3.3 | -10 | -0.7519 | 1 vs 4 | no | no | no | no | Treat10 search, filtered, permutations
253 | Treat 15 | 6.5 | -30 | 48 | 57.894 | -36.985 | 55 | -40 | 2.894 | 3.015 | 4.179 | 145.78 | 3.3 | -10 | -0.7519 | 1 vs 4 | no | no | no | no | Treat10 search, filtered, permutations
254 | Treat 15 | 0 | -50 | -25 | 51.237 | -41.823 | 55 | -40 | -3.763 | -1.823 | 4.181 | 4.91 | 16.7 | 3.4 | 0.2556 | 5 vs 4 | YES | YES | YES | YES | Treat10 search, filtered, permutations
255 | Treat 15 | 6.5 | -30 | 47.8889 | 57.64 | -36.755 | 55 | -40 | 2.64 | 3.245 | 4.183 | 129.18 | 3.3 | -10 | -0.7519 | 1 vs 4 | no | no | no | no | Treat10 search, filtered, permutations
256 | Treat 15 | 6.75 | -30 | 47.8889 | 57.885 | -36.902 | 55 | -40 | 2.885 | 3.098 | 4.233 | 149.84 | 3.3 | -10 | -0.7519 | 1 vs 4 | no | no | no | no | Treat10 search, filtered, permutations
257 | Treat 15 | 7 | -30 | 47.8889 | 58.087 | -37.054 | 55 | -40 | 3.087 | 2.946 | 4.267 | 174.24 | 3.3 | -10 | -0.7519 | 1 vs 4 | no | no | no | no | Treat10 search, filtered, permutations
258 | Treat 15 | 7 | -30 | 48 | 58.323 | -37.323 | 55 | -40 | 3.323 | 2.677 | 4.267 | 197.4 | 3.3 | -10 | -0.7519 | 1 vs 4 | no | no | no | no | Treat10 search, filtered, permutations
259 | Treat 15 | 6.5 | -29.75 | 48.5 | 57.621 | -36.629 | 55 | -40 | 2.621 | 3.371 | 4.27 | 218.09 | 3.3 | -10 | -0.7519 | 1 vs 4 | no | no | no | no | Treat10 search, filtered, permutations
260 | Treat 15 | 6.75 | -30 | 48.1389 | 58.418 | -37.432 | 55 | -40 | 3.418 | 2.568 | 4.275 | 197.69 | 3.3 | -10 | -0.7519 | 1 vs 4 | no | no | no | no | Treat10 search, filtered, permutations
261 | Treat 15 | 6.25 | -29.75 | 48.5 | 57.463 | -36.492 | 55 | -40 | 2.463 | 3.508 | 4.286 | 186.75 | 3.3 | -10 | -0.7519 | 1 vs 4 | no | no | no | no | Treat10 search, filtered, permutations
262 | Treat 15 | 0.5 | -28.6389 | 52.2222 | 55.072 | -35.705 | 55 | -40 | 0.072 | 4.295 | 4.296 | 202.26 | 3.3 | -10 | -0.7519 | 1 vs 4 | no | no | no | no | Treat10 search, filtered, permutations
263 | Treat 15 | 7.25 | -30 | 47.8889 | 58.309 | -37.247 | 55 | -40 | 3.309 | 2.753 | 4.304 | 203.62 | 3.3 | -10 | -0.7519 | 1 vs 4 | no | no | no | no | Treat10 search, filtered, permutations
264 | Treat 15 | 6.5 | -30 | 48.3889 | 58.718 | -37.811 | 55 | -40 | 3.718 | 2.189 | 4.315 | 224.92 | 3.3 | -10 | -0.7519 | 1 vs 4 | no | no | no | no | Treat10 search, filtered, permutations
265 | Treat 15 | 6.75 | -29.75 | 48.3889 | 57.599 | -36.551 | 55 | -40 | 2.599 | 3.449 | 4.319 | 225.04 | 3.3 | -10 | -0.7519 | 1 vs 4 | no | no | no | no | Treat10 search, filtered, permutations
266 | Treat 15 | 7.25 | -30 | 47.6389 | 57.771 | -36.679 | 55 | -40 | 2.771 | 3.321 | 4.325 | 153.76 | 3.3 | -10 | -0.7519 | 1 vs 4 | no | no | no | no | Treat10 search, filtered, permutations
267 | Treat 15 | 7 | -30 | 47.6389 | 57.614 | -36.548 | 55 | -40 | 2.614 | 3.452 | 4.33 | 132.26 | 3.3 | -10 | -0.7519 | 1 vs 4 | no | no | no | no | Treat10 search, filtered, permutations
268 | Treat 15 | 7.5 | -30 | 47.6389 | 58.006 | -36.877 | 55 | -40 | 3.006 | 3.123 | 4.335 | 179.27 | 3.3 | -10 | -0.7519 | 1 vs 4 | no | no | no | no | Treat10 search, filtered, permutations
269 | Treat 15 | 7 | -30 | 48.1389 | 58.685 | -37.619 | 55 | -40 | 3.685 | 2.381 | 4.387 | 232.02 | 3.3 | -10 | -0.7519 | 1 vs 4 | no | no | no | no | Treat10 search, filtered, permutations
270 | Treat 15 | 6.375 | -29.625 | 48.625 | 57.11 | -36.128 | 55 | -40 | 2.11 | 3.872 | 4.41 | 215.18 | 3.3 | -10 | -0.7519 | 1 vs 4 | no | no | no | no | Treat10 search, filtered, permutations
271 | Treat 15 | 7.625 | -29.875 | 47.7639 | 57.729 | -36.518 | 55 | -40 | 2.729 | 3.482 | 4.424 | 206.93 | 3.3 | -10 | -0.7519 | 1 vs 4 | no | no | no | no | Treat10 search, filtered, permutations
272 | Treat 15 | 6.25 | -29.75 | 48.25 | 56.939 | -36.019 | 55 | -40 | 1.939 | 3.981 | 4.428 | 142.18 | 3.3 | -10 | -0.7519 | 1 vs 4 | no | no | no | no | Treat10 search, filtered, permutations
273 | Treat 15 | 7.5 | -30 | 47.8889 | 58.627 | -37.435 | 55 | -40 | 3.627 | 2.565 | 4.442 | 239.93 | 3.3 | -10 | -0.7519 | 1 vs 4 | no | no | no | no | Treat10 search, filtered, permutations
274 | Treat 15 | 7 | -29.75 | 48.1389 | 57.302 | -36.186 | 55 | -40 | 2.302 | 3.814 | 4.455 | 197.76 | 3.3 | -10 | -0.7519 | 1 vs 4 | no | no | no | no | Treat10 search, filtered, permutations
275 | Treat 15 | 6 | -30 | 47.5 | 56.576 | -35.83 | 55 | -40 | 1.576 | 4.17 | 4.458 | 59.53 | 3.3 | -10 | -0.7519 | 1 vs 4 | no | YES | no | no | Treat10 search, filtered, permutations
276 | Treat 15 | 7.25 | -29.75 | 48.1389 | 57.556 | -36.342 | 55 | -40 | 2.556 | 3.658 | 4.463 | 232.38 | 3.3 | -10 | -0.7519 | 1 vs 4 | no | no | no | no | Treat10 search, filtered, permutations
277 | Treat 15 | 6.75 | -29.75 | 48.1389 | 57.15 | -36.062 | 55 | -40 | 2.15 | 3.938 | 4.487 | 169.57 | 3.3 | -10 | -0.7519 | 1 vs 4 | no | no | no | no | Treat10 search, filtered, permutations
278 | Treat 15 | 0 | -28.8889 | 51.2222 | 54.48 | -35.524 | 55 | -40 | -0.52 | 4.476 | 4.506 | 64.68 | 3.3 | -10 | -0.7519 | 1 vs 4 | no | YES | no | no | filtered, permutations
279 | Treat 15 | 6.5 | -29.75 | 48.1389 | 56.945 | -35.925 | 55 | -40 | 1.945 | 4.075 | 4.515 | 146.05 | 3.3 | -10 | -0.7519 | 1 vs 4 | no | no | no | no | Treat10 search, filtered, permutations
280 | Treat 15 | 6 | -30 | 47.3889 | 56.416 | -35.646 | 55 | -40 | 1.416 | 4.354 | 4.578 | 50.92 | 3.3 | -10 | -0.7519 | 1 vs 4 | no | YES | no | no | Treat10 search, filtered, permutations
281 | Treat 15 | 7.75 | -29.75 | 47.8889 | 57.486 | -36.142 | 55 | -40 | 2.486 | 3.858 | 4.59 | 240.55 | 3.3 | -10 | -0.7519 | 1 vs 4 | no | no | no | no | Treat10 search, filtered, permutations
282 | Treat 15 | 7.5 | -29.75 | 47.8889 | 57.226 | -35.984 | 55 | -40 | 2.226 | 4.016 | 4.592 | 203.89 | 3.3 | -10 | -0.7519 | 1 vs 4 | no | no | no | no | Treat10 search, filtered, permutations
283 | Treat 15 | 7.625 | -29.75 | 47.8889 | 57.353 | -36.053 | 55 | -40 | 2.353 | 3.947 | 4.595 | 221.18 | 3.3 | -10 | -0.7519 | 1 vs 4 | no | no | no | no | Treat10 search, filtered, permutations
284 | Treat 15 | 6.5 | -29.5 | 48.75 | 56.902 | -35.798 | 55 | -40 | 1.902 | 4.202 | 4.612 | 249.8 | 3.3 | -10 | -0.7519 | 1 vs 4 | no | no | no | no | Treat10 search, filtered, permutations
285 | Treat 15 | 6.375 | -29.5 | 48.75 | 56.734 | -35.718 | 55 | -40 | 1.734 | 4.282 | 4.62 | 230.08 | 3.3 | -10 | -0.7519 | 1 vs 4 | no | no | no | no | Treat10 search, filtered, permutations
286 | Treat 15 | 7.25 | -29.75 | 47.8889 | 56.991 | -35.818 | 55 | -40 | 1.991 | 4.182 | 4.632 | 174.28 | 3.3 | -10 | -0.7519 | 1 vs 4 | no | no | no | no | Treat10 search, filtered, permutations
287 | Treat 15 | 7.75 | -29.75 | 47.7639 | 57.189 | -35.885 | 55 | -40 | 2.189 | 4.115 | 4.661 | 207.2 | 3.3 | -10 | -0.7519 | 1 vs 4 | no | no | no | no | Treat10 search, filtered, permutations
288 | Treat 15 | 7 | -29.75 | 47.8889 | 56.793 | -35.693 | 55 | -40 | 1.793 | 4.307 | 4.665 | 149.72 | 3.3 | -10 | -0.7519 | 1 vs 4 | no | no | no | no | Treat10 search, filtered, permutations
289 | Treat 15 | 6.25 | -29.5 | 48.75 | 56.711 | -35.657 | 55 | -40 | 1.711 | 4.343 | 4.668 | 212.48 | 3.3 | -10 | -0.7519 | 1 vs 4 | no | no | no | no | Treat10 search, filtered, permutations
290 | Treat 15 | 5 | -31 | 46.8889 | 59.647 | -39.526 | 55 | -40 | 4.647 | 0.474 | 4.671 | 21.97 | 3.3 | -10 | -0.7519 | 1 vs 4 | no | YES | no | no | filtered, permutations
291 | Treat 15 | 6.75 | -29.75 | 47.8889 | 56.607 | -35.561 | 55 | -40 | 1.607 | 4.439 | 4.721 | 128.95 | 3.3 | -10 | -0.7519 | 1 vs 4 | no | no | no | no | Treat10 search, filtered, permutations
292 | Treat 15 | 0 | -55 | -40 | 53.602 | -44.513 | 55 | -40 | -1.398 | -4.513 | 4.725 | -38.61 | 23.3 | 10 | 0.7519 | 7 vs 4 | YES | YES | YES | YES | Treat10 search, filtered, permutations
293 | Treat 15 | 6.5 | -29.5 | 48.625 | 56.596 | -35.534 | 55 | -40 | 1.596 | 4.466 | 4.743 | 215.56 | 3.3 | -10 | -0.7519 | 1 vs 4 | no | no | no | no | Treat10 search, filtered, permutations
294 | Treat 15 | 7.75 | -29.75 | 47.6389 | 56.922 | -35.613 | 55 | -40 | 1.922 | 4.387 | 4.79 | 179.47 | 3.3 | -10 | -0.7519 | 1 vs 4 | no | no | no | no | Treat10 search, filtered, permutations
295 | Treat 15 | 6.75 | -29.5 | 48.5 | 56.543 | -35.425 | 55 | -40 | 1.543 | 4.575 | 4.828 | 218.8 | 3.3 | -10 | -0.7519 | 1 vs 4 | no | no | no | no | Treat10 search, filtered, permutations
296 | Treat 15 | 7.5 | -29.75 | 47.6389 | 56.691 | -35.457 | 55 | -40 | 1.691 | 4.543 | 4.848 | 153.77 | 3.3 | -10 | -0.7519 | 1 vs 4 | no | no | no | no | Treat10 search, filtered, permutations
297 | Treat 15 | 5 | -31 | 47 | 59.852 | -39.728 | 55 | -40 | 4.852 | 0.272 | 4.86 | 28.4 | 3.3 | -10 | -0.7519 | 1 vs 4 | no | YES | no | no | filtered, permutations
298 | Treat 15 | 6.5 | -29.5 | 48.5 | 56.404 | -35.313 | 55 | -40 | 1.404 | 4.687 | 4.893 | 187.13 | 3.3 | -10 | -0.7519 | 1 vs 4 | no | no | no | no | Treat10 search, filtered, permutations
299 | Treat 15 | 7.75 | -29.625 | 47.8889 | 56.793 | -35.443 | 55 | -40 | 1.793 | 4.557 | 4.897 | 221.67 | 3.3 | -10 | -0.7519 | 1 vs 4 | no | no | no | no | Treat10 search, filtered, permutations
300 | Treat 15 | 7 | -29.5 | 48.3889 | 56.531 | -35.339 | 55 | -40 | 1.531 | 4.661 | 4.906 | 225.91 | 3.3 | -10 | -0.7519 | 1 vs 4 | no | no | no | no | Treat10 search, filtered, permutations
301 | Treat 15 | 7.25 | -29.75 | 47.6389 | 56.505 | -35.328 | 55 | -40 | 1.505 | 4.672 | 4.908 | 132.14 | 3.3 | -10 | -0.7519 | 1 vs 4 | no | no | no | no | Treat10 search, filtered, permutations
302 | Treat 15 | 6.25 | -29.5 | 48.5 | 56.155 | -35.214 | 55 | -40 | 1.155 | 4.786 | 4.923 | 161.05 | 3.3 | -10 | -0.7519 | 1 vs 4 | no | no | no | no | Treat10 search, filtered, permutations
303 | Treat 15 | 6.75 | -29.5 | 48.3889 | 56.369 | -35.234 | 55 | -40 | 1.369 | 4.766 | 4.959 | 192.73 | 3.3 | -10 | -0.7519 | 1 vs 4 | no | no | no | no | Treat10 search, filtered, permutations
304 | Treat 15 | 6 | -30.5 | 47.8889 | 59.922 | -39.311 | 55 | -40 | 4.922 | 0.689 | 4.97 | 130.83 | 3.3 | -10 | -0.7519 | 1 vs 4 | no | no | no | no | filtered, permutations
305 | Treat 15 | 6 | -29.5 | 48.5 | 56.017 | -35.107 | 55 | -40 | 1.017 | 4.893 | 4.998 | 139.1 | 3.3 | -10 | -0.7519 | 1 vs 4 | no | no | no | no | Treat10 search, filtered, permutations
306 | Treat 15 | 6 | -30 | 47 | 55.682 | -35.042 | 55 | -40 | 0.682 | 4.958 | 5.005 | 25.17 | 3.3 | -10 | -0.7519 | 1 vs 4 | no | YES | no | no | Treat10 search, filtered, permutations
307 | Treat 15 | 6.5 | -29.375 | 48.75 | 56.225 | -35.131 | 55 | -40 | 1.225 | 4.869 | 5.021 | 230.69 | 3.3 | -10 | -0.7519 | 1 vs 4 | no | no | no | no | Treat10 search, filtered, permutations
308 | Treat 15 | 6.5 | -29.5 | 48.3889 | 56.223 | -35.102 | 55 | -40 | 1.223 | 4.898 | 5.048 | 165.56 | 3.3 | -10 | -0.7519 | 1 vs 4 | no | no | no | no | Treat10 search, filtered, permutations
309 | Treat 15 | 7.5 | -29.5 | 48.1389 | 56.45 | -35.123 | 55 | -40 | 1.45 | 4.877 | 5.088 | 233.52 | 3.3 | -10 | -0.7519 | 1 vs 4 | no | no | no | no | Treat10 search, filtered, permutations
310 | Treat 15 | 6 | -29.5 | 48.3889 | 55.776 | -34.931 | 55 | -40 | 0.776 | 5.069 | 5.128 | 123.39 | 3.3 | -10 | -0.7519 | 1 vs 4 | no | no | no | no | Treat10 search, filtered, permutations
311 | Treat 15 | 6 | -30 | 46.8889 | 55.484 | -34.861 | 55 | -40 | 0.484 | 5.139 | 5.162 | 18.84 | 3.3 | -10 | -0.7519 | 1 vs 4 | no | YES | no | no | Treat10 search, filtered, permutations
312 | Treat 15 | 7.25 | -29.5 | 48.1389 | 56.244 | -34.986 | 55 | -40 | 1.244 | 5.014 | 5.166 | 198.47 | 3.3 | -10 | -0.7519 | 1 vs 4 | no | no | no | no | Treat10 search, filtered, permutations
313 | Treat 15 | 6.5 | -29.5 | 48.25 | 55.896 | -34.867 | 55 | -40 | 0.896 | 5.133 | 5.211 | 142.3 | 3.3 | -10 | -0.7519 | 1 vs 4 | no | no | no | no | Treat10 search, filtered, permutations
314 | Treat 15 | 7 | -29.5 | 48.1389 | 56.04 | -34.87 | 55 | -40 | 1.04 | 5.13 | 5.234 | 169.98 | 3.3 | -10 | -0.7519 | 1 vs 4 | no | no | no | no | Treat10 search, filtered, permutations
315 | Treat 15 | 6.75 | -29.5 | 48.1389 | 55.848 | -34.779 | 55 | -40 | 0.848 | 5.221 | 5.289 | 146.25 | 3.3 | -10 | -0.7519 | 1 vs 4 | no | no | no | no | Treat10 search, filtered, permutations
316 | Treat 15 | 7.75 | -29.5 | 47.8889 | 56.207 | -34.787 | 55 | -40 | 1.207 | 5.213 | 5.351 | 204.82 | 3.3 | -10 | -0.7519 | 1 vs 4 | no | no | no | no | Treat10 search, filtered, permutations
317 | Treat 15 | 6.75 | -29.25 | 48.75 | 55.809 | -34.621 | 55 | -40 | 0.809 | 5.379 | 5.439 | 251.53 | 3.3 | -10 | -0.7519 | 1 vs 4 | no | no | no | no | Treat10 search, filtered, permutations
318 | Treat 15 | 7.5 | -29.5 | 47.8889 | 55.978 | -34.638 | 55 | -40 | 0.978 | 5.362 | 5.45 | 174.86 | 3.3 | -10 | -0.7519 | 1 vs 4 | no | no | no | no | Treat10 search, filtered, permutations
319 | Treat 15 | 6.5 | -29.25 | 48.75 | 55.614 | -34.529 | 55 | -40 | 0.614 | 5.471 | 5.505 | 213.63 | 3.3 | -10 | -0.7519 | 1 vs 4 | no | no | no | no | Treat10 search, filtered, permutations
320 | Treat 15 | 7.25 | -29.5 | 47.8889 | 55.823 | -34.523 | 55 | -40 | 0.823 | 5.477 | 5.538 | 150.05 | 3.3 | -10 | -0.7519 | 1 vs 4 | no | no | no | no | Treat10 search, filtered, permutations
321 | Treat 15 | 0 | -45 | 0 | 57.489 | -44.966 | 55 | -40 | 2.489 | -4.966 | 5.555 | 22.74 | 13.3 | 0 | 0 | 4 vs 4 | YES | YES | no | no | filtered, permutations
322 | Treat 15 | 6.5 | -29.5 | 48 | 55.482 | -34.434 | 55 | -40 | 0.482 | 5.566 | 5.587 | 108.19 | 3.3 | -10 | -0.7519 | 1 vs 4 | no | no | no | no | Treat10 search, filtered, permutations
323 | Treat 15 | 7 | -29.5 | 47.8889 | 55.666 | -34.422 | 55 | -40 | 0.666 | 5.578 | 5.618 | 129.1 | 3.3 | -10 | -0.7519 | 1 vs 4 | no | no | no | no | Treat10 search, filtered, permutations
324 | Treat 15 | 6 | -29.5 | 48 | 55.128 | -34.296 | 55 | -40 | 0.128 | 5.704 | 5.705 | 79.56 | 3.3 | -10 | -0.7519 | 1 vs 4 | no | no | no | no | Treat10 search, filtered, permutations
325 | Treat 15 | 6.5 | -29.5 | 47.8889 | 55.28 | -34.266 | 55 | -40 | 0.28 | 5.734 | 5.741 | 95.46 | 3.3 | -10 | -0.7519 | 1 vs 4 | no | no | no | no | Treat10 search, filtered, permutations
326 | Treat 15 | 7 | -29.25 | 48.3889 | 55.316 | -34.108 | 55 | -40 | 0.316 | 5.892 | 5.9 | 193.83 | 3.3 | -10 | -0.7519 | 1 vs 4 | no | no | no | no | Treat10 search, filtered, permutations
327 | Treat 15 | 6.5 | -29.25 | 48.5 | 55.187 | -34.098 | 55 | -40 | 0.187 | 5.902 | 5.905 | 161.69 | 3.3 | -10 | -0.7519 | 1 vs 4 | no | no | no | no | Treat10 search, filtered, permutations
328 | Treat 15 | 55 | -58.3333 | -45 | 59.22 | -34.244 | 55 | -40 | 4.22 | 5.756 | 7.137 | -37.3 | 23.33 | 10.03 | 0.7541 | 7 vs 4 | YES | YES | YES | YES | 3param search
329 | Treat 15 | 58.3333 | -60 | -50 | 59.777 | -34.39 | 55 | -40 | 4.777 | 5.61 | 7.368 | -4.83 | 20 | 6.7 | 0.5038 | 6 vs 4 | YES | YES | YES | YES | 3param search
330 | Treat 15 | 56.6667 | -58.3333 | -45 | 59.224 | -33.895 | 55 | -40 | 4.224 | 6.105 | 7.424 | -36.95 | 20 | 6.7 | 0.5038 | 6 vs 4 | YES | YES | YES | YES | 3param search
331 | Treat 15 | 61.6667 | -61.6667 | -55 | 60.318 | -34.526 | 55 | -40 | 5.318 | 5.474 | 7.632 | -21.86 | 23.33 | 10.03 | 0.7541 | 7 vs 4 | YES | YES | YES | YES | 3param search
332 | Treat 15 | 60 | -60 | -50 | 59.778 | -34.047 | 55 | -40 | 4.778 | 5.953 | 7.633 | -4.4 | 20 | 6.7 | 0.5038 | 6 vs 4 | YES | YES | YES | YES | 3param search
333 | Treat 15 | 58.3333 | -58.3333 | -45 | 59.234 | -33.549 | 55 | -40 | 4.234 | 6.451 | 7.716 | -36.61 | 20 | 6.7 | 0.5038 | 6 vs 4 | YES | YES | YES | YES | 3param search
334 | Treat 15 | 63.3333 | -61.6667 | -55 | 60.317 | -34.193 | 55 | -40 | 5.317 | 5.807 | 7.873 | -21.4 | 23.33 | 10.03 | 0.7541 | 7 vs 4 | YES | YES | YES | YES | 3param search
335 | Treat 15 | 63.3333 | -60.5556 | -51.1111 | 60.43 | -34.261 | 55 | -40 | 5.43 | 5.739 | 7.901 | -7.42 | 20 | 6.7 | 0.5038 | 6 vs 4 | YES | YES | YES | YES | 3param search
336 | Treat 15 | 61.6667 | -60 | -50 | 59.799 | -33.71 | 55 | -40 | 4.799 | 6.29 | 7.912 | -3.98 | 20 | 6.7 | 0.5038 | 6 vs 4 | YES | YES | YES | YES | 3param search
337 | Treat 15 | 63.8889 | -60.5556 | -51.1111 | 60.43 | -34.153 | 55 | -40 | 5.43 | 5.847 | 7.979 | -7.29 | 20 | 6.7 | 0.5038 | 6 vs 4 | YES | YES | YES | YES | 3param search
338 | Treat 15 | 63.3333 | -60 | -49.4444 | 60.256 | -33.992 | 55 | -40 | 5.256 | 6.008 | 7.983 | -1.6 | 20 | 6.7 | 0.5038 | 6 vs 4 | YES | YES | YES | YES | 3param search
339 | Treat 15 | 60 | -58.3333 | -45 | 59.232 | -33.207 | 55 | -40 | 4.232 | 6.793 | 8.003 | -36.27 | 20 | 6.7 | 0.5038 | 6 vs 4 | YES | YES | YES | YES | 3param search
340 | Treat 15 | 63.3333 | -60.5556 | -51.6667 | 59.959 | -33.651 | 55 | -40 | 4.959 | 6.349 | 8.056 | -9.4 | 20 | 6.7 | 0.5038 | 6 vs 4 | YES | YES | YES | YES | 3param search
341 | Treat 15 | 64.4444 | -60.5556 | -51.1111 | 60.43 | -34.046 | 55 | -40 | 5.43 | 5.954 | 8.058 | -7.15 | 20 | 6.7 | 0.5038 | 6 vs 4 | YES | YES | YES | YES | 3param search
342 | Treat 15 | 63.8889 | -60 | -49.4444 | 60.256 | -33.889 | 55 | -40 | 5.256 | 6.111 | 8.06 | -1.46 | 20 | 6.7 | 0.5038 | 6 vs 4 | YES | YES | YES | YES | 3param search
343 | Treat 15 | 65 | -60 | -48.8889 | 60.735 | -34.303 | 55 | -40 | 5.735 | 5.697 | 8.084 | 0.79 | 20 | 6.7 | 0.5038 | 6 vs 4 | YES | YES | YES | YES | 3param search
344 | Treat 15 | 58.3333 | -60 | -51.6667 | 58.454 | -32.679 | 55 | -40 | 3.454 | 7.321 | 8.095 | -10.72 | 20 | 6.7 | 0.5038 | 6 vs 4 | YES | YES | YES | YES | 3param search
345 | Treat 15 | 65 | -61.6667 | -55 | 60.317 | -33.863 | 55 | -40 | 5.317 | 6.137 | 8.12 | -20.96 | 23.33 | 10.03 | 0.7541 | 7 vs 4 | YES | YES | YES | YES | 3param search
346 | Treat 15 | 65 | -60.5556 | -51.1111 | 60.434 | -33.94 | 55 | -40 | 5.434 | 6.06 | 8.14 | -7.01 | 20 | 6.7 | 0.5038 | 6 vs 4 | YES | YES | YES | YES | 3param search
347 | Treat 15 | 64.4444 | -60 | -49.4444 | 60.258 | -33.778 | 55 | -40 | 5.258 | 6.222 | 8.146 | -1.33 | 20 | 6.7 | 0.5038 | 6 vs 4 | YES | YES | YES | YES | 3param search
348 | Treat 15 | 63.8889 | -60.5556 | -51.6667 | 59.969 | -33.542 | 55 | -40 | 4.969 | 6.458 | 8.148 | -9.26 | 20 | 6.7 | 0.5038 | 6 vs 4 | YES | YES | YES | YES | 3param search
349 | Treat 15 | 65.5556 | -60 | -48.8889 | 60.76 | -34.218 | 55 | -40 | 5.76 | 5.782 | 8.161 | 0.93 | 20 | 6.7 | 0.5038 | 6 vs 4 | YES | YES | YES | YES | 3param search
350 | Treat 15 | 63.3333 | -60 | -50 | 59.78 | -33.378 | 55 | -40 | 4.78 | 6.622 | 8.167 | -3.57 | 20 | 6.7 | 0.5038 | 6 vs 4 | YES | YES | YES | YES | 3param search
351 | Treat 15 | 65.5556 | -60.5556 | -51.1111 | 60.431 | -33.834 | 55 | -40 | 5.431 | 6.166 | 8.217 | -6.87 | 20 | 6.7 | 0.5038 | 6 vs 4 | YES | YES | YES | YES | 3param search
352 | Treat 15 | 66.6666 | -61.6667 | -54.4444 | 60.778 | -34.151 | 55 | -40 | 5.778 | 5.849 | 8.222 | -18.5 | 23.33 | 10.03 | 0.7541 | 7 vs 4 | YES | YES | YES | YES | 3param search
353 | Treat 15 | 65 | -60 | -49.4444 | 60.257 | -33.672 | 55 | -40 | 5.257 | 6.328 | 8.227 | -1.19 | 20 | 6.7 | 0.5038 | 6 vs 4 | YES | YES | YES | YES | 3param search
354 | Treat 15 | 64.4444 | -60.5556 | -51.6667 | 59.962 | -33.432 | 55 | -40 | 4.962 | 6.568 | 8.232 | -9.12 | 20 | 6.7 | 0.5038 | 6 vs 4 | YES | YES | YES | YES | 3param search
355 | Treat 15 | 66.1111 | -60 | -48.8889 | 60.737 | -34.096 | 55 | -40 | 5.737 | 5.904 | 8.232 | 1.06 | 20 | 6.7 | 0.5038 | 6 vs 4 | YES | YES | YES | YES | 3param search
356 | Treat 15 | 66.6667 | -60.5556 | -50.5556 | 60.914 | -34.258 | 55 | -40 | 5.914 | 5.742 | 8.243 | -4.62 | 20 | 6.7 | 0.5038 | 6 vs 4 | YES | YES | YES | YES | 3param search
357 | Treat 15 | 63.8889 | -60 | -50 | 59.781 | -33.269 | 55 | -40 | 4.781 | 6.731 | 8.256 | -3.43 | 20 | 6.7 | 0.5038 | 6 vs 4 | YES | YES | YES | YES | 3param search
358 | Treat 15 | 66.6666 | -62.2223 | -56.6667 | 60.493 | -33.806 | 55 | -40 | 5.493 | 6.194 | 8.279 | -26.78 | 23.33 | 10.03 | 0.7541 | 7 vs 4 | YES | YES | YES | YES | 3param search
359 | Treat 15 | 63.3333 | -59.4444 | -48.3333 | 59.601 | -33.102 | 55 | -40 | 4.601 | 6.898 | 8.292 | 2.2 | 20 | 6.7 | 0.5038 | 6 vs 4 | YES | YES | YES | YES | 3param search
360 | Treat 15 | 61.6667 | -58.3333 | -45 | 59.238 | -32.873 | 55 | -40 | 4.238 | 7.127 | 8.292 | -35.93 | 20 | 6.7 | 0.5038 | 6 vs 4 | YES | YES | YES | YES | 3param search
361 | Treat 15 | 67.2222 | -61.6667 | -54.4444 | 60.777 | -34.046 | 55 | -40 | 5.777 | 5.954 | 8.296 | -18.35 | 23.33 | 10.03 | 0.7541 | 7 vs 4 | YES | YES | YES | YES | 3param search
362 | Treat 15 | 66.1111 | -60.5556 | -51.1111 | 60.433 | -33.728 | 55 | -40 | 5.433 | 6.272 | 8.298 | -6.74 | 20 | 6.7 | 0.5038 | 6 vs 4 | YES | YES | YES | YES | 3param search
363 | Treat 15 | 66.6667 | -60 | -48.8889 | 60.739 | -33.996 | 55 | -40 | 5.739 | 6.004 | 8.306 | 1.2 | 20 | 6.7 | 0.5038 | 6 vs 4 | YES | YES | YES | YES | 3param search
364 | Treat 15 | 67.7777 | -62.2223 | -56.1111 | 60.95 | -34.203 | 55 | -40 | 5.95 | 5.797 | 8.307 | -24.4 | 23.33 | 10.03 | 0.7541 | 7 vs 4 | YES | YES | YES | YES | 3param search
365 | Treat 15 | 65.5556 | -60 | -49.4444 | 60.258 | -33.567 | 55 | -40 | 5.258 | 6.433 | 8.308 | -1.05 | 20 | 6.7 | 0.5038 | 6 vs 4 | YES | YES | YES | YES | 3param search
366 | Treat 15 | 67.2223 | -60.5556 | -50.5556 | 60.906 | -34.151 | 55 | -40 | 5.906 | 5.849 | 8.312 | -4.49 | 20 | 6.7 | 0.5038 | 6 vs 4 | YES | YES | YES | YES | 3param search
367 | Treat 15 | 65 | -60.5556 | -51.6667 | 59.96 | -33.324 | 55 | -40 | 4.96 | 6.676 | 8.317 | -8.98 | 20 | 6.7 | 0.5038 | 6 vs 4 | YES | YES | YES | YES | 3param search
368 | Treat 15 | 64.4444 | -60 | -50 | 59.782 | -33.16 | 55 | -40 | 4.782 | 6.84 | 8.346 | -3.3 | 20 | 6.7 | 0.5038 | 6 vs 4 | YES | YES | YES | YES | 3param search
369 | Treat 15 | 67.2222 | -62.2223 | -56.6667 | 60.491 | -33.699 | 55 | -40 | 5.491 | 6.301 | 8.358 | -26.62 | 23.33 | 10.03 | 0.7541 | 7 vs 4 | YES | YES | YES | YES | 3param search
370 | Treat 15 | 66.6667 | -61.6667 | -55 | 60.321 | -33.539 | 55 | -40 | 5.321 | 6.461 | 8.37 | -20.52 | 23.33 | 10.03 | 0.7541 | 7 vs 4 | YES | YES | YES | YES | 3param search
371 | Treat 15 | 66.6666 | -61.6667 | -55 | 60.321 | -33.539 | 55 | -40 | 5.321 | 6.461 | 8.37 | -20.52 | 23.33 | 10.03 | 0.7541 | 7 vs 4 | YES | YES | YES | YES | 3param search
372 | Treat 15 | 67.7777 | -61.6667 | -54.4444 | 60.777 | -33.941 | 55 | -40 | 5.777 | 6.059 | 8.372 | -18.21 | 23.33 | 10.03 | 0.7541 | 7 vs 4 | YES | YES | YES | YES | 3param search
373 | Treat 15 | 66.6667 | -60.5556 | -51.1111 | 60.433 | -33.623 | 55 | -40 | 5.433 | 6.377 | 8.378 | -6.6 | 20 | 6.7 | 0.5038 | 6 vs 4 | YES | YES | YES | YES | 3param search
374 | Treat 15 | 68.3333 | -62.2223 | -56.1111 | 60.95 | -34.099 | 55 | -40 | 5.95 | 5.901 | 8.38 | -24.25 | 23.33 | 10.03 | 0.7541 | 7 vs 4 | YES | YES | YES | YES | 3param search
375 | Treat 15 | 67.2223 | -60 | -48.8889 | 60.74 | -33.894 | 55 | -40 | 5.74 | 6.106 | 8.38 | 1.33 | 20 | 6.7 | 0.5038 | 6 vs 4 | YES | YES | YES | YES | 3param search
376 | Treat 15 | 67.7778 | -60.5556 | -50.5556 | 60.907 | -34.05 | 55 | -40 | 5.907 | 5.95 | 8.384 | -4.35 | 20 | 6.7 | 0.5038 | 6 vs 4 | YES | YES | YES | YES | 3param search
377 | Treat 15 | 63.8889 | -59.4444 | -48.3333 | 59.612 | -32.993 | 55 | -40 | 4.612 | 7.007 | 8.389 | 2.34 | 20 | 6.7 | 0.5038 | 6 vs 4 | YES | YES | YES | YES | 3param search
378 | Treat 15 | 66.1111 | -60 | -49.4444 | 60.258 | -33.462 | 55 | -40 | 5.258 | 6.538 | 8.39 | -0.92 | 20 | 6.7 | 0.5038 | 6 vs 4 | YES | YES | YES | YES | 3param search
379 | Treat 15 | 65.5556 | -60.5556 | -51.6667 | 59.962 | -33.215 | 55 | -40 | 4.962 | 6.785 | 8.406 | -8.85 | 20 | 6.7 | 0.5038 | 6 vs 4 | YES | YES | YES | YES | 3param search
380 | Treat 15 | 63.3333 | -60 | -50.5556 | 59.31 | -32.783 | 55 | -40 | 4.31 | 7.217 | 8.406 | -5.54 | 20 | 6.7 | 0.5038 | 6 vs 4 | YES | YES | YES | YES | 3param search
381 | Treat 15 | 67.7777 | -62.2223 | -56.6667 | 60.491 | -33.593 | 55 | -40 | 5.491 | 6.407 | 8.438 | -26.47 | 23.33 | 10.03 | 0.7541 | 7 vs 4 | YES | YES | YES | YES | 3param search
382 | Treat 15 | 68.3333 | -61.6667 | -54.4444 | 60.777 | -33.837 | 55 | -40 | 5.777 | 6.163 | 8.447 | -18.07 | 23.33 | 10.03 | 0.7541 | 7 vs 4 | YES | YES | YES | YES | 3param search
383 | Treat 15 | 67.2222 | -61.6667 | -55 | 60.315 | -33.433 | 55 | -40 | 5.315 | 6.567 | 8.448 | -20.37 | 23.33 | 10.03 | 0.7541 | 7 vs 4 | YES | YES | YES | YES | 3param search
384 | Treat 15 | 68.8889 | -62.2223 | -56.1111 | 60.949 | -33.995 | 55 | -40 | 5.949 | 6.005 | 8.453 | -24.1 | 23.33 | 10.03 | 0.7541 | 7 vs 4 | YES | YES | YES | YES | 3param search
385 | Treat 15 | 65 | -60 | -50 | 59.827 | -33.059 | 55 | -40 | 4.827 | 6.941 | 8.454 | -3.16 | 20 | 6.7 | 0.5038 | 6 vs 4 | YES | YES | YES | YES | 3param search
386 | Treat 15 | 67.2223 | -60.5556 | -51.1111 | 60.432 | -33.519 | 55 | -40 | 5.432 | 6.481 | 8.456 | -6.47 | 20 | 6.7 | 0.5038 | 6 vs 4 | YES | YES | YES | YES | 3param search
387 | Treat 15 | 68.3334 | -60.5556 | -50.5556 | 60.908 | -33.949 | 55 | -40 | 5.908 | 6.051 | 8.457 | -4.22 | 20 | 6.7 | 0.5038 | 6 vs 4 | YES | YES | YES | YES | 3param search
388 | Treat 15 | 67.7778 | -60 | -48.8889 | 60.745 | -33.792 | 55 | -40 | 5.745 | 6.208 | 8.458 | 1.47 | 20 | 6.7 | 0.5038 | 6 vs 4 | YES | YES | YES | YES | 3param search
389 | Treat 15 | 66.6666 | -61.1111 | -53.3333 | 60.137 | -33.271 | 55 | -40 | 5.137 | 6.729 | 8.466 | -14.48 | 23.33 | 10.03 | 0.7541 | 7 vs 4 | YES | YES | YES | YES | 3param search
390 | Treat 15 | 64.4444 | -59.4444 | -48.3333 | 59.603 | -32.884 | 55 | -40 | 4.603 | 7.116 | 8.475 | 2.48 | 20 | 6.7 | 0.5038 | 6 vs 4 | YES | YES | YES | YES | 3param search
391 | Treat 15 | 66.6667 | -60 | -49.4444 | 60.27 | -33.361 | 55 | -40 | 5.27 | 6.639 | 8.476 | -0.78 | 20 | 6.7 | 0.5038 | 6 vs 4 | YES | YES | YES | YES | 3param search
392 | Treat 15 | 66.1111 | -60.5556 | -51.6667 | 59.96 | -33.108 | 55 | -40 | 4.96 | 6.892 | 8.491 | -8.71 | 20 | 6.7 | 0.5038 | 6 vs 4 | YES | YES | YES | YES | 3param search
393 | Treat 15 | 63.8889 | -60 | -50.5556 | 59.315 | -32.661 | 55 | -40 | 4.315 | 7.339 | 8.514 | -5.4 | 20 | 6.7 | 0.5038 | 6 vs 4 | YES | YES | YES | YES | 3param search
394 | Treat 15 | 68.3333 | -62.2223 | -56.6667 | 60.49 | -33.487 | 55 | -40 | 5.49 | 6.513 | 8.518 | -26.32 | 23.33 | 10.03 | 0.7541 | 7 vs 4 | YES | YES | YES | YES | 3param search
395 | Treat 15 | 68.8889 | -61.6667 | -54.4444 | 60.776 | -33.734 | 55 | -40 | 5.776 | 6.266 | 8.522 | -17.93 | 23.33 | 10.03 | 0.7541 | 7 vs 4 | YES | YES | YES | YES | 3param search
396 | Treat 15 | 69.4444 | -62.2223 | -56.1111 | 60.95 | -33.893 | 55 | -40 | 5.95 | 6.107 | 8.526 | -23.95 | 23.33 | 10.03 | 0.7541 | 7 vs 4 | YES | YES | YES | YES | 3param search
397 | Treat 15 | 65.5556 | -60 | -50 | 59.787 | -32.943 | 55 | -40 | 4.787 | 7.057 | 8.527 | -3.03 | 20 | 6.7 | 0.5038 | 6 vs 4 | YES | YES | YES | YES | 3param search
398 | Treat 15 | 68.3334 | -60 | -48.8889 | 60.74 | -33.693 | 55 | -40 | 5.74 | 6.307 | 8.528 | 1.6 | 20 | 6.7 | 0.5038 | 6 vs 4 | YES | YES | YES | YES | 3param search
399 | Treat 15 | 67.7777 | -61.6667 | -55 | 60.314 | -33.326 | 55 | -40 | 5.314 | 6.674 | 8.531 | -20.23 | 23.33 | 10.03 | 0.7541 | 7 vs 4 | YES | YES | YES | YES | 3param search
400 | Treat 15 | 67.7778 | -60.5556 | -51.1111 | 60.433 | -33.417 | 55 | -40 | 5.433 | 6.583 | 8.535 | -6.33 | 20 | 6.7 | 0.5038 | 6 vs 4 | YES | YES | YES | YES | 3param search
401 | Treat 15 | 67.2222 | -61.1111 | -53.3333 | 60.141 | -33.164 | 55 | -40 | 5.141 | 6.836 | 8.553 | -14.34 | 23.33 | 10.03 | 0.7541 | 7 vs 4 | YES | YES | YES | YES | 3param search
402 | Treat 15 | 67.2223 | -60 | -49.4444 | 60.264 | -33.254 | 55 | -40 | 5.264 | 6.746 | 8.557 | -0.65 | 20 | 6.7 | 0.5038 | 6 vs 4 | YES | YES | YES | YES | 3param search
403 | Treat 15 | 65 | -59.4444 | -48.3333 | 59.604 | -32.778 | 55 | -40 | 4.604 | 7.222 | 8.565 | 2.61 | 20 | 6.7 | 0.5038 | 6 vs 4 | YES | YES | YES | YES | 3param search
404 | Treat 15 | 63.3333 | -59.4444 | -48.8889 | 59.13 | -32.491 | 55 | -40 | 4.13 | 7.509 | 8.57 | 0.23 | 20 | 6.7 | 0.5038 | 6 vs 4 | YES | YES | YES | YES | 3param search
405 | Treat 15 | 66.6666 | -61.6667 | -55.5556 | 59.854 | -32.935 | 55 | -40 | 4.854 | 7.065 | 8.572 | -22.55 | 23.33 | 10.03 | 0.7541 | 7 vs 4 | YES | YES | YES | YES | 3param search
406 | Treat 15 | 63.3333 | -58.3333 | -45 | 59.243 | -32.545 | 55 | -40 | 4.243 | 7.455 | 8.578 | -35.59 | 20 | 6.7 | 0.5038 | 6 vs 4 | YES | YES | YES | YES | 3param search
407 | Treat 15 | 66.6667 | -60.5556 | -51.6667 | 59.96 | -33.001 | 55 | -40 | 4.96 | 6.999 | 8.578 | -8.57 | 20 | 6.7 | 0.5038 | 6 vs 4 | YES | YES | YES | YES | 3param search
408 | Treat 15 | 68.8889 | -62.2223 | -56.6667 | 60.49 | -33.381 | 55 | -40 | 5.49 | 6.619 | 8.599 | -26.17 | 23.33 | 10.03 | 0.7541 | 7 vs 4 | YES | YES | YES | YES | 3param search
409 | Treat 15 | 70 | -62.2223 | -56.1111 | 60.948 | -33.789 | 55 | -40 | 5.948 | 6.211 | 8.6 | -23.81 | 23.33 | 10.03 | 0.7541 | 7 vs 4 | YES | YES | YES | YES | 3param search
410 | Treat 15 | 64.4444 | -60 | -50.5556 | 59.309 | -32.548 | 55 | -40 | 4.309 | 7.452 | 8.608 | -5.26 | 20 | 6.7 | 0.5038 | 6 vs 4 | YES | YES | YES | YES | 3param search
411 | Treat 15 | 69.4444 | -61.6667 | -54.4444 | 60.812 | -33.642 | 55 | -40 | 5.812 | 6.358 | 8.614 | -17.79 | 23.33 | 10.03 | 0.7541 | 7 vs 4 | YES | YES | YES | YES | 3param search
412 | Treat 15 | 68.3334 | -60.5556 | -51.1111 | 60.433 | -33.312 | 55 | -40 | 5.433 | 6.688 | 8.617 | -6.2 | 20 | 6.7 | 0.5038 | 6 vs 4 | YES | YES | YES | YES | 3param search
413 | Treat 15 | 66.1111 | -60 | -50 | 59.788 | -32.836 | 55 | -40 | 4.788 | 7.164 | 8.617 | -2.89 | 20 | 6.7 | 0.5038 | 6 vs 4 | YES | YES | YES | YES | 3param search
414 | Treat 15 | 68.3333 | -61.6667 | -55 | 60.327 | -33.224 | 55 | -40 | 5.327 | 6.776 | 8.619 | -20.09 | 23.33 | 10.03 | 0.7541 | 7 vs 4 | YES | YES | YES | YES | 3param search
415 | Treat 15 | 67.7777 | -61.1111 | -53.3333 | 60.137 | -33.058 | 55 | -40 | 5.137 | 6.942 | 8.636 | -14.2 | 23.33 | 10.03 | 0.7541 | 7 vs 4 | YES | YES | YES | YES | 3param search
416 | Treat 15 | 67.7778 | -60 | -49.4444 | 60.261 | -33.15 | 55 | -40 | 5.261 | 6.85 | 8.637 | -0.52 | 20 | 6.7 | 0.5038 | 6 vs 4 | YES | YES | YES | YES | 3param search
417 | Treat 15 | 65.5556 | -59.4444 | -48.3333 | 59.606 | -32.669 | 55 | -40 | 4.606 | 7.331 | 8.658 | 2.75 | 20 | 6.7 | 0.5038 | 6 vs 4 | YES | YES | YES | YES | 3param search
418 | Treat 15 | 67.2222 | -61.6667 | -55.5556 | 59.853 | -32.826 | 55 | -40 | 4.853 | 7.174 | 8.661 | -22.41 | 23.33 | 10.03 | 0.7541 | 7 vs 4 | YES | YES | YES | YES | 3param search
419 | Treat 15 | 67.2223 | -60.5556 | -51.6667 | 59.968 | -32.899 | 55 | -40 | 4.968 | 7.101 | 8.666 | -8.44 | 20 | 6.7 | 0.5038 | 6 vs 4 | YES | YES | YES | YES | 3param search
420 | Treat 15 | 63.8889 | -59.4444 | -48.8889 | 59.13 | -32.381 | 55 | -40 | 4.13 | 7.619 | 8.666 | 0.37 | 20 | 6.7 | 0.5038 | 6 vs 4 | YES | YES | YES | YES | 3param search
421 | Treat 15 | 70.5556 | -62.2223 | -56.1111 | 60.947 | -33.687 | 55 | -40 | 5.947 | 6.313 | 8.673 | -23.66 | 23.33 | 10.03 | 0.7541 | 7 vs 4 | YES | YES | YES | YES | 3param search
422 | Treat 15 | 70 | -61.6667 | -54.4444 | 60.778 | -33.529 | 55 | -40 | 5.778 | 6.471 | 8.675 | -17.65 | 23.33 | 10.03 | 0.7541 | 7 vs 4 | YES | YES | YES | YES | 3param search
423 | Treat 15 | 69.4444 | -62.2223 | -56.6667 | 60.495 | -33.28 | 55 | -40 | 5.495 | 6.72 | 8.681 | -26.02 | 23.33 | 10.03 | 0.7541 | 7 vs 4 | YES | YES | YES | YES | 3param search
424 | Treat 15 | 71.1111 | -61.6667 | -53.8889 | 61.243 | -33.962 | 55 | -40 | 6.243 | 6.038 | 8.685 | -15.37 | 23.33 | 10.03 | 0.7541 | 7 vs 4 | YES | YES | YES | YES | 3param search
425 | Treat 15 | 68.8889 | -61.6667 | -55 | 60.313 | -33.114 | 55 | -40 | 5.313 | 6.886 | 8.697 | -19.95 | 23.33 | 10.03 | 0.7541 | 7 vs 4 | YES | YES | YES | YES | 3param search
426 | Treat 15 | 66.6666 | -61.1111 | -53.8889 | 59.672 | -32.661 | 55 | -40 | 4.672 | 7.339 | 8.7 | -16.47 | 23.33 | 10.03 | 0.7541 | 7 vs 4 | YES | YES | YES | YES | 3param search
427 | Treat 15 | 66.6667 | -60 | -50 | 59.786 | -32.73 | 55 | -40 | 4.786 | 7.27 | 8.704 | -2.76 | 20 | 6.7 | 0.5038 | 6 vs 4 | YES | YES | YES | YES | 3param search
428 | Treat 15 | 65 | -60 | -50.5556 | 59.331 | -32.44 | 55 | -40 | 4.331 | 7.56 | 8.713 | -5.13 | 20 | 6.7 | 0.5038 | 6 vs 4 | YES | YES | YES | YES | 3param search
429 | Treat 15 | 63.3333 | -60 | -51.1111 | 58.839 | -32.173 | 55 | -40 | 3.839 | 7.827 | 8.718 | -7.5 | 20 | 6.7 | 0.5038 | 6 vs 4 | YES | YES | YES | YES | 3param search
430 | Treat 15 | 68.3334 | -60 | -49.4444 | 60.263 | -33.048 | 55 | -40 | 5.263 | 6.952 | 8.719 | -0.38 | 20 | 6.7 | 0.5038 | 6 vs 4 | YES | YES | YES | YES | 3param search
431 | Treat 15 | 68.3333 | -61.1111 | -53.3333 | 60.137 | -32.952 | 55 | -40 | 5.137 | 7.048 | 8.721 | -14.06 | 23.33 | 10.03 | 0.7541 | 7 vs 4 | YES | YES | YES | YES | 3param search
432 | Treat 15 | 71.1111 | -62.2223 | -56.1111 | 60.947 | -33.586 | 55 | -40 | 5.947 | 6.414 | 8.747 | -23.52 | 23.33 | 10.03 | 0.7541 | 7 vs 4 | YES | YES | YES | YES | 3param search
433 | Treat 15 | 71.6667 | -61.6667 | -53.8889 | 61.241 | -33.867 | 55 | -40 | 6.241 | 6.133 | 8.75 | -15.24 | 23.33 | 10.03 | 0.7541 | 7 vs 4 | YES | YES | YES | YES | 3param search
434 | Treat 15 | 66.1111 | -59.4444 | -48.3333 | 59.654 | -32.59 | 55 | -40 | 4.654 | 7.41 | 8.75 | 2.88 | 20 | 6.7 | 0.5038 | 6 vs 4 | YES | YES | YES | YES | 3param search
435 | Treat 15 | 70.5556 | -61.6667 | -54.4444 | 60.777 | -33.427 | 55 | -40 | 5.777 | 6.573 | 8.751 | -17.51 | 23.33 | 10.03 | 0.7541 | 7 vs 4 | YES | YES | YES | YES | 3param search
436 | Treat 15 | 67.7777 | -61.6667 | -55.5556 | 59.855 | -32.718 | 55 | -40 | 4.855 | 7.282 | 8.752 | -22.26 | 23.33 | 10.03 | 0.7541 | 7 vs 4 | YES | YES | YES | YES | 3param search
437 | Treat 15 | 67.7778 | -60.5556 | -51.6667 | 59.963 | -32.788 | 55 | -40 | 4.963 | 7.212 | 8.755 | -8.3 | 20 | 6.7 | 0.5038 | 6 vs 4 | YES | YES | YES | YES | 3param search
438 | Treat 15 | 70 | -62.2223 | -56.6667 | 60.489 | -33.171 | 55 | -40 | 5.489 | 6.829 | 8.762 | -25.87 | 23.33 | 10.03 | 0.7541 | 7 vs 4 | YES | YES | YES | YES | 3param search
439 | Treat 15 | 64.4444 | -59.4444 | -48.8889 | 59.127 | -32.268 | 55 | -40 | 4.127 | 7.732 | 8.764 | 0.5 | 20 | 6.7 | 0.5038 | 6 vs 4 | YES | YES | YES | YES | 3param search
440 | Treat 15 | 69.4444 | -61.6667 | -55 | 60.314 | -33.009 | 55 | -40 | 5.314 | 6.991 | 8.781 | -19.8 | 23.33 | 10.03 | 0.7541 | 7 vs 4 | YES | YES | YES | YES | 3param search
441 | Treat 15 | 67.2222 | -61.1111 | -53.8889 | 59.672 | -32.552 | 55 | -40 | 4.672 | 7.448 | 8.792 | -16.33 | 23.33 | 10.03 | 0.7541 | 7 vs 4 | YES | YES | YES | YES | 3param search
442 | Treat 15 | 67.2223 | -60 | -50 | 59.784 | -32.623 | 55 | -40 | 4.784 | 7.377 | 8.792 | -2.63 | 20 | 6.7 | 0.5038 | 6 vs 4 | YES | YES | YES | YES | 3param search
443 | Treat 15 | 65.5556 | -60 | -50.5556 | 59.314 | -32.327 | 55 | -40 | 4.314 | 7.673 | 8.803 | -4.99 | 20 | 6.7 | 0.5038 | 6 vs 4 | YES | YES | YES | YES | 3param search
444 | Treat 15 | 68.8889 | -61.1111 | -53.3333 | 60.137 | -32.847 | 55 | -40 | 5.137 | 7.153 | 8.806 | -13.93 | 23.33 | 10.03 | 0.7541 | 7 vs 4 | YES | YES | YES | YES | 3param search
445 | Treat 15 | 71.6667 | -60 | -48.3333 | 61.23 | -33.767 | 55 | -40 | 6.23 | 6.233 | 8.813 | -43.24 | 23.33 | 10.03 | 0.7541 | 7 vs 4 | YES | YES | YES | YES | 3param search
446 | Treat 15 | 63.8889 | -60 | -51.1111 | 58.842 | -32.064 | 55 | -40 | 3.842 | 7.936 | 8.817 | -7.36 | 20 | 6.7 | 0.5038 | 6 vs 4 | YES | YES | YES | YES | 3param search
447 | Treat 15 | 71.6667 | -62.2223 | -56.1111 | 60.951 | -33.485 | 55 | -40 | 5.951 | 6.515 | 8.824 | -23.37 | 23.33 | 10.03 | 0.7541 | 7 vs 4 | YES | YES | YES | YES | 3param search
448 | Treat 15 | 71.1111 | -61.6667 | -54.4444 | 60.776 | -33.326 | 55 | -40 | 5.776 | 6.674 | 8.826 | -17.38 | 23.33 | 10.03 | 0.7541 | 7 vs 4 | YES | YES | YES | YES | 3param search
449 | Treat 15 | 66.6666 | -61.6667 | -56.1111 | 59.395 | -32.338 | 55 | -40 | 4.395 | 7.662 | 8.833 | -24.6 | 23.33 | 10.03 | 0.7541 | 7 vs 4 | YES | YES | YES | YES | 3param search
450 | Treat 15 | 68.3334 | -60.5556 | -51.6667 | 59.961 | -32.685 | 55 | -40 | 4.961 | 7.315 | 8.839 | -8.17 | 20 | 6.7 | 0.5038 | 6 vs 4 | YES | YES | YES | YES | 3param search
451 | Treat 15 | 66.6667 | -59.4444 | -48.3333 | 59.606 | -32.456 | 55 | -40 | 4.606 | 7.544 | 8.839 | 3.01 | 20 | 6.7 | 0.5038 | 6 vs 4 | YES | YES | YES | YES | 3param search
452 | Treat 15 | 68.3333 | -61.6667 | -55.5556 | 59.853 | -32.609 | 55 | -40 | 4.853 | 7.391 | 8.842 | -22.12 | 23.33 | 10.03 | 0.7541 | 7 vs 4 | YES | YES | YES | YES | 3param search
453 | Treat 15 | 70.5556 | -62.2223 | -56.6667 | 60.488 | -33.067 | 55 | -40 | 5.488 | 6.933 | 8.842 | -25.73 | 23.33 | 10.03 | 0.7541 | 7 vs 4 | YES | YES | YES | YES | 3param search
454 | Treat 15 | 65 | -59.4444 | -48.8889 | 59.127 | -32.158 | 55 | -40 | 4.127 | 7.842 | 8.862 | 0.64 | 20 | 6.7 | 0.5038 | 6 vs 4 | YES | YES | YES | YES | 3param search
455 | Treat 15 | 65 | -58.3333 | -45 | 59.25 | -32.222 | 55 | -40 | 4.25 | 7.778 | 8.863 | -35.25 | 20 | 6.7 | 0.5038 | 6 vs 4 | YES | YES | YES | YES | 3param search
456 | Treat 15 | 70 | -61.6667 | -55 | 60.314 | -32.905 | 55 | -40 | 5.314 | 7.095 | 8.864 | -19.66 | 23.33 | 10.03 | 0.7541 | 7 vs 4 | YES | YES | YES | YES | 3param search
457 | Treat 15 | 67.7777 | -61.1111 | -53.8889 | 59.672 | -32.445 | 55 | -40 | 4.672 | 7.555 | 8.883 | -16.19 | 23.33 | 10.03 | 0.7541 | 7 vs 4 | YES | YES | YES | YES | 3param search
458 | Treat 15 | 69.4444 | -61.1111 | -53.3333 | 60.137 | -32.743 | 55 | -40 | 5.137 | 7.257 | 8.891 | -13.79 | 23.33 | 10.03 | 0.7541 | 7 vs 4 | YES | YES | YES | YES | 3param search
459 | Treat 15 | 66.1111 | -60 | -50.5556 | 59.31 | -32.218 | 55 | -40 | 4.31 | 7.782 | 8.896 | -4.86 | 20 | 6.7 | 0.5038 | 6 vs 4 | YES | YES | YES | YES | 3param search
460 | Treat 15 | 67.7778 | -60 | -50 | 59.828 | -32.527 | 55 | -40 | 4.828 | 7.473 | 8.897 | -2.49 | 20 | 6.7 | 0.5038 | 6 vs 4 | YES | YES | YES | YES | 3param search
461 | Treat 15 | 71.6667 | -61.6667 | -54.4444 | 60.776 | -33.225 | 55 | -40 | 5.776 | 6.775 | 8.903 | -17.24 | 23.33 | 10.03 | 0.7541 | 7 vs 4 | YES | YES | YES | YES | 3param search
462 | Treat 15 | 64.4444 | -60 | -51.1111 | 58.839 | -31.945 | 55 | -40 | 3.839 | 8.055 | 8.923 | -7.23 | 20 | 6.7 | 0.5038 | 6 vs 4 | YES | YES | YES | YES | 3param search
463 | Treat 15 | 71.1111 | -62.2223 | -56.6667 | 60.488 | -32.964 | 55 | -40 | 5.488 | 7.036 | 8.923 | -25.58 | 23.33 | 10.03 | 0.7541 | 7 vs 4 | YES | YES | YES | YES | 3param search
464 | Treat 15 | 67.2223 | -59.4444 | -48.3333 | 59.607 | -32.353 | 55 | -40 | 4.607 | 7.647 | 8.928 | 3.15 | 20 | 6.7 | 0.5038 | 6 vs 4 | YES | YES | YES | YES | 3param search
465 | Treat 15 | 67.2222 | -61.6667 | -56.1111 | 59.397 | -32.229 | 55 | -40 | 4.397 | 7.771 | 8.929 | -24.45 | 23.33 | 10.03 | 0.7541 | 7 vs 4 | YES | YES | YES | YES | 3param search
466 | Treat 15 | 68.8889 | -61.6667 | -55.5556 | 59.853 | -32.503 | 55 | -40 | 4.853 | 7.497 | 8.931 | -21.97 | 23.33 | 10.03 | 0.7541 | 7 vs 4 | YES | YES | YES | YES | 3param search
467 | Treat 15 | 70.5556 | -61.6667 | -55 | 60.312 | -32.805 | 55 | -40 | 5.312 | 7.195 | 8.943 | -19.52 | 23.33 | 10.03 | 0.7541 | 7 vs 4 | YES | YES | YES | YES | 3param search
468 | Treat 15 | 65.5556 | -59.4444 | -48.8889 | 59.128 | -32.048 | 55 | -40 | 4.128 | 7.952 | 8.96 | 0.77 | 20 | 6.7 | 0.5038 | 6 vs 4 | YES | YES | YES | YES | 3param search
469 | Treat 15 | 68.3334 | -60 | -50 | 59.788 | -32.413 | 55 | -40 | 4.788 | 7.587 | 8.971 | -2.36 | 20 | 6.7 | 0.5038 | 6 vs 4 | YES | YES | YES | YES | 3param search
470 | Treat 15 | 68.3333 | -60 | -50 | 59.788 | -32.413 | 55 | -40 | 4.788 | 7.587 | 8.971 | -2.36 | 20 | 6.7 | 0.5038 | 6 vs 4 | YES | YES | YES | YES | 3param search
471 | Treat 15 | 70 | -61.1111 | -53.3333 | 60.137 | -32.638 | 55 | -40 | 5.137 | 7.362 | 8.977 | -13.65 | 23.33 | 10.03 | 0.7541 | 7 vs 4 | YES | YES | YES | YES | 3param search
472 | Treat 15 | 68.3333 | -61.1111 | -53.8889 | 59.707 | -32.355 | 55 | -40 | 4.707 | 7.645 | 8.978 | -16.05 | 23.33 | 10.03 | 0.7541 | 7 vs 4 | YES | YES | YES | YES | 3param search
473 | Treat 15 | 66.6666 | -61.1111 | -54.4444 | 59.209 | -32.06 | 55 | -40 | 4.209 | 7.94 | 8.987 | -18.47 | 23.33 | 10.03 | 0.7541 | 7 vs 4 | YES | YES | YES | YES | 3param search
474 | Treat 15 | 66.6667 | -60 | -50.5556 | 59.314 | -32.11 | 55 | -40 | 4.314 | 7.89 | 8.992 | -4.73 | 20 | 6.7 | 0.5038 | 6 vs 4 | YES | YES | YES | YES | 3param search
475 | Treat 15 | 71.6667 | -62.2223 | -56.6667 | 60.486 | -32.868 | 55 | -40 | 5.486 | 7.132 | 8.998 | -25.43 | 23.33 | 10.03 | 0.7541 | 7 vs 4 | YES | YES | YES | YES | 3param search
476 | Treat 15 | 73.3333 | -60 | -48.3333 | 61.235 | -33.488 | 55 | -40 | 6.235 | 6.512 | 9.016 | -42.91 | 23.33 | 10.03 | 0.7541 | 7 vs 4 | YES | YES | YES | YES | 3param search
477 | Treat 15 | 69.4444 | -61.6667 | -55.5556 | 59.851 | -32.395 | 55 | -40 | 4.851 | 7.605 | 9.02 | -21.83 | 23.33 | 10.03 | 0.7541 | 7 vs 4 | YES | YES | YES | YES | 3param search
478 | Treat 15 | 67.7778 | -59.4444 | -48.3333 | 59.609 | -32.245 | 55 | -40 | 4.609 | 7.755 | 9.021 | 3.28 | 20 | 6.7 | 0.5038 | 6 vs 4 | YES | YES | YES | YES | 3param search
479 | Treat 15 | 67.7777 | -61.6667 | -56.1111 | 59.394 | -32.119 | 55 | -40 | 4.394 | 7.881 | 9.023 | -24.31 | 23.33 | 10.03 | 0.7541 | 7 vs 4 | YES | YES | YES | YES | 3param search
480 | Treat 15 | 71.1111 | -61.6667 | -55 | 60.312 | -32.698 | 55 | -40 | 5.312 | 7.302 | 9.03 | -19.39 | 23.33 | 10.03 | 0.7541 | 7 vs 4 | YES | YES | YES | YES | 3param search
481 | Treat 15 | 75 | -65 | -65 | 61.365 | -33.574 | 55 | -40 | 6.365 | 6.426 | 9.045 | -29.32 | 30 | 16.7 | 1.2556 | 9 vs 4 | no | YES | YES | YES | 3param search
482 | Treat 15 | 66.1111 | -59.4444 | -48.8889 | 59.128 | -31.939 | 55 | -40 | 4.128 | 8.061 | 9.056 | 0.9 | 20 | 6.7 | 0.5038 | 6 vs 4 | YES | YES | YES | YES | 3param search
483 | Treat 15 | 70.5556 | -61.1111 | -53.3333 | 60.136 | -32.54 | 55 | -40 | 5.136 | 7.46 | 9.057 | -13.52 | 23.33 | 10.03 | 0.7541 | 7 vs 4 | YES | YES | YES | YES | 3param search
484 | Treat 15 | 68.8889 | -61.1111 | -53.8889 | 59.674 | -32.229 | 55 | -40 | 4.674 | 7.771 | 9.068 | -15.91 | 23.33 | 10.03 | 0.7541 | 7 vs 4 | YES | YES | YES | YES | 3param search
485 | Treat 15 | 67.2222 | -61.1111 | -54.4444 | 59.211 | -31.949 | 55 | -40 | 4.211 | 8.051 | 9.086 | -18.33 | 23.33 | 10.03 | 0.7541 | 7 vs 4 | YES | YES | YES | YES | 3param search
486 | Treat 15 | 67.2223 | -60 | -50.5556 | 59.316 | -32.004 | 55 | -40 | 4.316 | 7.996 | 9.086 | -4.59 | 20 | 6.7 | 0.5038 | 6 vs 4 | YES | YES | YES | YES | 3param search
487 | Treat 15 | 70 | -61.6667 | -55.5556 | 59.85 | -32.29 | 55 | -40 | 4.85 | 7.71 | 9.109 | -21.69 | 23.33 | 10.03 | 0.7541 | 7 vs 4 | YES | YES | YES | YES | 3param search
488 | Treat 15 | 68.3334 | -59.4444 | -48.3333 | 59.609 | -32.14 | 55 | -40 | 4.609 | 7.86 | 9.112 | -43.73 | 23.33 | 10.03 | 0.7541 | 7 vs 4 | YES | YES | YES | YES | 3param search
489 | Treat 15 | 71.6667 | -61.6667 | -55 | 60.311 | -32.596 | 55 | -40 | 5.311 | 7.404 | 9.112 | -19.25 | 23.33 | 10.03 | 0.7541 | 7 vs 4 | YES | YES | YES | YES | 3param search
490 | Treat 15 | 68.3333 | -61.6667 | -56.1111 | 59.453 | -32.025 | 55 | -40 | 4.453 | 7.975 | 9.134 | -24.16 | 23.33 | 10.03 | 0.7541 | 7 vs 4 | YES | YES | YES | YES | 3param search
491 | Treat 15 | 66.6667 | -58.3333 | -45 | 59.254 | -31.906 | 55 | -40 | 4.254 | 8.094 | 9.144 | -34.92 | 20 | 6.7 | 0.5038 | 6 vs 4 | YES | YES | YES | YES | 3param search
492 | Treat 15 | 71.1111 | -61.1111 | -53.3333 | 60.137 | -32.431 | 55 | -40 | 5.137 | 7.569 | 9.148 | -13.39 | 23.33 | 10.03 | 0.7541 | 7 vs 4 | YES | YES | YES | YES | 3param search
493 | Treat 15 | 66.6667 | -59.4444 | -48.8889 | 59.131 | -31.83 | 55 | -40 | 4.131 | 8.17 | 9.155 | 1.04 | 20 | 6.7 | 0.5038 | 6 vs 4 | YES | YES | YES | YES | 3param search
494 | Treat 15 | 69.4444 | -61.1111 | -53.8889 | 59.674 | -32.122 | 55 | -40 | 4.674 | 7.878 | 9.16 | -15.78 | 23.33 | 10.03 | 0.7541 | 7 vs 4 | YES | YES | YES | YES | 3param search
495 | Treat 15 | 67.7778 | -60 | -50.5556 | 59.311 | -31.893 | 55 | -40 | 4.311 | 8.107 | 9.182 | -4.46 | 20 | 6.7 | 0.5038 | 6 vs 4 | YES | YES | YES | YES | 3param search
496 | Treat 15 | 67.7777 | -61.1111 | -54.4444 | 59.209 | -31.838 | 55 | -40 | 4.209 | 8.162 | 9.183 | -18.19 | 23.33 | 10.03 | 0.7541 | 7 vs 4 | YES | YES | YES | YES | 3param search
497 | Treat 15 | 70.5556 | -61.6667 | -55.5556 | 59.85 | -32.184 | 55 | -40 | 4.85 | 7.816 | 9.198 | -21.55 | 23.33 | 10.03 | 0.7541 | 7 vs 4 | YES | YES | YES | YES | 3param search
498 | Treat 15 | 68.8889 | -61.6667 | -56.1111 | 59.394 | -31.897 | 55 | -40 | 4.394 | 8.103 | 9.218 | -24.01 | 23.33 | 10.03 | 0.7541 | 7 vs 4 | YES | YES | YES | YES | 3param search
499 | Treat 15 | 75 | -60 | -48.3333 | 61.239 | -33.214 | 55 | -40 | 6.239 | 6.786 | 9.218 | -42.59 | 23.33 | 10.03 | 0.7541 | 7 vs 4 | YES | YES | YES | YES | 3param search
500 | Treat 15 | 71.6667 | -61.1111 | -53.3333 | 60.136 | -32.328 | 55 | -40 | 5.136 | 7.672 | 9.232 | -13.25 | 23.33 | 10.03 | 0.7541 | 7 vs 4 | YES | YES | YES | YES | 3param search
501 | Treat 15 | 70 | -60 | -50 | 59.787 | -32.101 | 55 | -40 | 4.787 | 7.899 | 9.236 | -1.96 | 20 | 6.7 | 0.5038 | 6 vs 4 | YES | YES | YES | YES | 3param search
502 | Treat 15 | 67.2223 | -59.4444 | -48.8889 | 59.182 | -31.749 | 55 | -40 | 4.182 | 8.251 | 9.25 | 1.17 | 20 | 6.7 | 0.5038 | 6 vs 4 | YES | YES | YES | YES | 3param search
503 | Treat 15 | 76.6667 | -65 | -65 | 61.361 | -33.274 | 55 | -40 | 6.361 | 6.726 | 9.258 | -28.26 | 30 | 16.7 | 1.2556 | 9 vs 4 | no | YES | YES | YES | 3param search
504 | Treat 15 | 70 | -61.1111 | -53.8889 | 59.704 | -32.019 | 55 | -40 | 4.704 | 7.981 | 9.264 | -15.64 | 23.33 | 10.03 | 0.7541 | 7 vs 4 | YES | YES | YES | YES | 3param search
505 | Treat 15 | 68.3334 | -60 | -50.5556 | 59.311 | -31.785 | 55 | -40 | 4.311 | 8.215 | 9.277 | -4.33 | 20 | 6.7 | 0.5038 | 6 vs 4 | YES | YES | YES | YES | 3param search
506 | Treat 15 | 68.3333 | -61.1111 | -54.4444 | 59.223 | -31.734 | 55 | -40 | 4.223 | 8.266 | 9.282 | -18.05 | 23.33 | 10.03 | 0.7541 | 7 vs 4 | YES | YES | YES | YES | 3param search
507 | Treat 15 | 71.1111 | -61.6667 | -55.5556 | 59.849 | -32.078 | 55 | -40 | 4.849 | 7.922 | 9.288 | -21.41 | 23.33 | 10.03 | 0.7541 | 7 vs 4 | YES | YES | YES | YES | 3param search
508 | Treat 15 | 75 | -63.3333 | -60 | 60.863 | -32.782 | 55 | -40 | 5.863 | 7.218 | 9.299 | -37.82 | 26.67 | 13.37 | 1.0053 | 8 vs 4 | no | YES | YES | YES | 3param search
509 | Treat 15 | 69.4444 | -61.6667 | -56.1111 | 59.394 | -31.79 | 55 | -40 | 4.394 | 8.21 | 9.312 | -23.87 | 23.33 | 10.03 | 0.7541 | 7 vs 4 | YES | YES | YES | YES | 3param search
510 | Treat 15 | 70.5556 | -61.1111 | -53.8889 | 59.675 | -31.911 | 55 | -40 | 4.675 | 8.089 | 9.343 | -15.51 | 23.33 | 10.03 | 0.7541 | 7 vs 4 | YES | YES | YES | YES | 3param search
511 | Treat 15 | 73.3333 | -61.6667 | -55 | 60.31 | -32.29 | 55 | -40 | 5.31 | 7.71 | 9.362 | -18.84 | 23.33 | 10.03 | 0.7541 | 7 vs 4 | YES | YES | YES | YES | 3param search
512 | Treat 15 | 71.6667 | -61.6667 | -55.5556 | 59.85 | -31.972 | 55 | -40 | 4.85 | 8.028 | 9.379 | -21.27 | 23.33 | 10.03 | 0.7541 | 7 vs 4 | YES | YES | YES | YES | 3param search
513 | Treat 15 | 70 | -61.6667 | -56.1111 | 59.396 | -31.687 | 55 | -40 | 4.396 | 8.313 | 9.404 | -23.73 | 23.33 | 10.03 | 0.7541 | 7 vs 4 | YES | YES | YES | YES | 3param search
514 | Treat 15 | 71.1111 | -61.1111 | -53.8889 | 59.67 | -31.805 | 55 | -40 | 4.67 | 8.195 | 9.432 | -15.37 | 23.33 | 10.03 | 0.7541 | 7 vs 4 | YES | YES | YES | YES | 3param search
515 | Treat 15 | 78.3333 | -65 | -65 | 61.357 | -32.98 | 55 | -40 | 6.357 | 7.02 | 9.471 | -27.26 | 30 | 16.7 | 1.2556 | 9 vs 4 | no | YES | YES | YES | 3param search
516 | Treat 15 | 71.6667 | -60 | -50 | 59.789 | -31.794 | 55 | -40 | 4.789 | 8.206 | 9.501 | -1.57 | 20 | 6.7 | 0.5038 | 6 vs 4 | YES | YES | YES | YES | 3param search
517 | Treat 15 | 70.5556 | -61.6667 | -56.1111 | 59.39 | -31.571 | 55 | -40 | 4.39 | 8.429 | 9.504 | -23.58 | 23.33 | 10.03 | 0.7541 | 7 vs 4 | YES | YES | YES | YES | 3param search
518 | Treat 15 | 76.6667 | -63.3333 | -60 | 60.83 | -32.482 | 55 | -40 | 5.83 | 7.518 | 9.514 | -37.33 | 26.67 | 13.37 | 1.0053 | 8 vs 4 | no | YES | YES | YES | 3param search
519 | Treat 15 | 71.6667 | -61.1111 | -53.8889 | 59.672 | -31.7 | 55 | -40 | 4.672 | 8.3 | 9.525 | -15.24 | 23.33 | 10.03 | 0.7541 | 7 vs 4 | YES | YES | YES | YES | 3param search
520 | Treat 15 | 75 | -61.6667 | -55 | 60.309 | -31.989 | 55 | -40 | 5.309 | 8.011 | 9.61 | -18.44 | 23.33 | 10.03 | 0.7541 | 7 vs 4 | YES | YES | YES | YES | 3param search
521 | Treat 15 | 75 | -65 | -66.6667 | 60.059 | -31.791 | 55 | -40 | 5.059 | 8.209 | 9.643 | -13.77 | 30 | 16.7 | 1.2556 | 9 vs 4 | no | YES | YES | YES | 3param search
522 | Treat 15 | 80 | -65 | -65 | 61.352 | -32.688 | 55 | -40 | 6.352 | 7.312 | 9.686 | -26.29 | 26.67 | 13.37 | 1.0053 | 8 vs 4 | no | YES | YES | YES | 3param search
523 | Treat 15 | 78.3333 | -63.3333 | -60 | 60.845 | -32.187 | 55 | -40 | 5.845 | 7.813 | 9.757 | -36.86 | 26.67 | 13.37 | 1.0053 | 8 vs 4 | no | YES | YES | YES | 3param search
524 | Treat 15 | 73.3333 | -60 | -50 | 59.793 | -31.493 | 55 | -40 | 4.793 | 8.507 | 9.764 | -1.19 | 20 | 6.7 | 0.5038 | 6 vs 4 | YES | YES | YES | YES | 3param search
525 | Treat 15 | 81.6667 | -65 | -65 | 61.347 | -32.402 | 55 | -40 | 6.347 | 7.598 | 9.9 | -25.35 | 26.67 | 13.37 | 1.0053 | 8 vs 4 | no | YES | YES | YES | 3param search
526 | Treat 15 | 76.6667 | -65 | -66.6667 | 60.053 | -31.476 | 55 | -40 | 5.053 | 8.524 | 9.909 | -11.83 | 30 | 16.7 | 1.2556 | 9 vs 4 | no | YES | YES | YES | 3param search
527 | Treat 15 | 80 | -63.3333 | -60 | 60.823 | -31.897 | 55 | -40 | 5.823 | 8.103 | 9.978 | -36.39 | 26.67 | 13.37 | 1.0053 | 8 vs 4 | no | YES | YES | YES | 3param search
528 | Treat 15 | 0 | -45 | -30 | 34.583 | -29.896 | 55 | -40 | -20.417 | 10.104 | 22.78 | -13.16 | 16.7 | 3.4 | 0.2556 | 5 vs 4 | YES | YES | YES | no | Treat10 search, filtered, permutations
529 | Treat 15 | 0 | -45 | -35 | 31.723 | -28.179 | 55 | -40 | -23.277 | 11.821 | 26.107 | -27.16 | 20 | 6.7 | 0.5038 | 6 vs 4 | YES | YES | YES | no | Treat10 search, filtered, permutations
530 | Treat 15 | 0 | -40 | -15 | 32.366 | -26.952 | 55 | -40 | -22.634 | 13.048 | 26.126 | -32.78 | 16.7 | 3.4 | 0.2556 | 5 vs 4 | YES | YES | YES | no | Treat10 search, filtered, permutations
531 | Treat 15 | 0 | -50 | -55 | 31.224 | -29.042 | 55 | -40 | -23.776 | 10.958 | 26.18 | -15.47 | 26.7 | 13.4 | 1.0075 | 8 vs 4 | no | YES | YES | no | Treat10 search, filtered, permutations
532 | Treat 15 | 0 | -30 | 25 | 34.628 | -23.525 | 55 | -40 | -20.372 | 16.475 | 26.2 | 22.69 | 10 | -3.3 | -0.2481 | 3 vs 4 | YES | YES | no | no | permutations
533 | Treat 15 | 0 | -35 | 5 | 33.207 | -25.347 | 55 | -40 | -21.793 | 14.653 | 26.261 | 27.6 | 10 | -3.3 | -0.2481 | 3 vs 4 | YES | YES | no | no | permutations
534 | Treat 15 | -5 | -35 | 2.5 | 31.719 | -27.496 | 55 | -40 | -23.281 | 12.504 | 26.426 | 16.06 | 13.3 | 0 | 0 | 4 vs 4 | YES | YES | no | no | permutations
535 | Treat 15 | 1.1111 | -50 | -56.1111 | 30.643 | -28.079 | 55 | -40 | -24.357 | 11.921 | 27.118 | -24.35 | 26.67 | 13.37 | 1.0053 | 8 vs 4 | no | YES | YES | no | 3param search
536 | Treat 15 | -2.7778 | -41.6667 | -24.4444 | 30.603 | -28.11 | 55 | -40 | -24.397 | 11.89 | 27.14 | 0.8 | 16.67 | 3.37 | 0.2534 | 5 vs 4 | YES | YES | YES | no | 3param search
537 | Treat 15 | 0 | -47.2223 | -45.5556 | 30.619 | -28.065 | 55 | -40 | -24.381 | 11.935 | 27.145 | -11.05 | 20 | 6.7 | 0.5038 | 6 vs 4 | YES | YES | YES | no | 3param search
538 | Treat 15 | 0 | -46.6667 | -43.3333 | 30.652 | -27.983 | 55 | -40 | -24.348 | 12.017 | 27.152 | -3.47 | 20 | 6.7 | 0.5038 | 6 vs 4 | YES | YES | YES | no | 3param search
539 | Treat 15 | 0 | -45 | -36.6667 | 30.821 | -27.642 | 55 | -40 | -24.179 | 12.358 | 27.154 | -31.71 | 20 | 6.7 | 0.5038 | 6 vs 4 | YES | YES | YES | no | 3param search
540 | Treat 15 | 2.7778 | -50.5556 | -57.7778 | 30.881 | -27.432 | 55 | -40 | -24.119 | 12.568 | 27.197 | -13.07 | 30 | 16.7 | 1.2556 | 9 vs 4 | no | YES | YES | no | 3param search
541 | Treat 15 | 0.5556 | -46.6667 | -43.3333 | 30.749 | -27.664 | 55 | -40 | -24.251 | 12.336 | 27.208 | -3.22 | 20 | 6.7 | 0.5038 | 6 vs 4 | YES | YES | YES | no | 3param search
542 | Treat 15 | -1.1111 | -43.3333 | -30.5556 | 30.717 | -27.727 | 55 | -40 | -24.283 | 12.273 | 27.208 | -15.66 | 20 | 6.7 | 0.5038 | 6 vs 4 | YES | YES | YES | no | 3param search
543 | Treat 15 | 1.6667 | -50 | -56.1111 | 30.684 | -27.776 | 55 | -40 | -24.316 | 12.224 | 27.216 | -23.37 | 26.67 | 13.37 | 1.0053 | 8 vs 4 | no | YES | YES | no | 3param search
544 | Treat 15 | -1.1111 | -43.8889 | -32.7778 | 30.644 | -27.853 | 55 | -40 | -24.356 | 12.147 | 27.217 | -21.68 | 20 | 6.7 | 0.5038 | 6 vs 4 | YES | YES | YES | no | 3param search
545 | Treat 15 | -1.1111 | -42.2223 | -26.1111 | 30.831 | -27.462 | 55 | -40 | -24.169 | 12.538 | 27.228 | -3.35 | 16.67 | 3.37 | 0.2534 | 5 vs 4 | YES | YES | YES | no | 3param search
546 | Treat 15 | 0.5556 | -47.2223 | -45.5556 | 30.654 | -27.755 | 55 | -40 | -24.346 | 12.245 | 27.252 | -10.78 | 20 | 6.7 | 0.5038 | 6 vs 4 | YES | YES | YES | no | 3param search
547 | Treat 15 | -2.2223 | -43.8889 | -33.3334 | 30.349 | -28.316 | 55 | -40 | -24.651 | 11.684 | 27.28 | -23.57 | 20 | 6.7 | 0.5038 | 6 vs 4 | YES | YES | YES | no | 3param search
548 | Treat 15 | -2.2223 | -43.3333 | -31.1111 | 30.407 | -28.191 | 55 | -40 | -24.593 | 11.809 | 27.281 | -17.56 | 20 | 6.7 | 0.5038 | 6 vs 4 | YES | YES | YES | no | 3param search
549 | Treat 15 | -2.2223 | -42.2223 | -26.6667 | 30.531 | -27.934 | 55 | -40 | -24.469 | 12.066 | 27.282 | -5.31 | 16.67 | 3.37 | 0.2534 | 5 vs 4 | YES | YES | YES | no | 3param search
550 | Treat 15 | -2.2223 | -41.6667 | -24.4444 | 30.596 | -27.789 | 55 | -40 | -24.404 | 12.211 | 27.289 | 0.97 | 16.67 | 3.37 | 0.2534 | 5 vs 4 | YES | YES | YES | no | 3param search
551 | Treat 15 | 0.5556 | -50 | -56.6667 | 30.362 | -28.209 | 55 | -40 | -24.638 | 11.791 | 27.314 | -32.63 | 30 | 16.7 | 1.2556 | 9 vs 4 | no | YES | YES | no | 3param search
552 | Treat 15 | -0.5556 | -43.8889 | -32.7778 | 30.689 | -27.538 | 55 | -40 | -24.311 | 12.462 | 27.319 | -21.51 | 20 | 6.7 | 0.5038 | 6 vs 4 | YES | YES | YES | no | 3param search
553 | Treat 15 | -3.3334 | -41.6667 | -25 | 30.317 | -28.266 | 55 | -40 | -24.683 | 11.734 | 27.33 | -1.01 | 16.67 | 3.37 | 0.2534 | 5 vs 4 | YES | YES | YES | no | 3param search
554 | Treat 15 | -0.5556 | -43.3333 | -30.5556 | 30.74 | -27.412 | 55 | -40 | -24.26 | 12.588 | 27.331 | -15.49 | 20 | 6.7 | 0.5038 | 6 vs 4 | YES | YES | YES | no | 3param search
555 | Treat 15 | -3.3333 | -41.6667 | -25 | 30.315 | -28.266 | 55 | -40 | -24.685 | 11.734 | 27.332 | -1.01 | 16.67 | 3.37 | 0.2534 | 5 vs 4 | YES | YES | YES | no | 3param search
556 | Treat 15 | -3.3333 | -40 | -18.3333 | 30.52 | -27.825 | 55 | -40 | -24.48 | 12.175 | 27.34 | -42.26 | 16.67 | 3.37 | 0.2534 | 5 vs 4 | YES | YES | YES | no | 3param search
557 | Treat 15 | -0.5556 | -46.6667 | -43.8889 | 30.369 | -28.1 | 55 | -40 | -24.631 | 11.9 | 27.355 | -5.62 | 20 | 6.7 | 0.5038 | 6 vs 4 | YES | YES | YES | no | 3param search
558 | Treat 15 | -0.5556 | -47.2223 | -46.1111 | 30.31 | -28.201 | 55 | -40 | -24.69 | 11.799 | 27.364 | -13.29 | 23.33 | 10.03 | 0.7541 | 7 vs 4 | YES | YES | YES | no | 3param search
559 | Treat 15 | 2.2223 | -50 | -56.1111 | 30.652 | -27.471 | 55 | -40 | -24.348 | 12.529 | 27.382 | -22.43 | 26.67 | 13.37 | 1.0053 | 8 vs 4 | no | YES | YES | no | 3param search
560 | Treat 15 | -1.6667 | -43.8889 | -33.3334 | 30.35 | -28.003 | 55 | -40 | -24.65 | 11.997 | 27.414 | -23.39 | 20 | 6.7 | 0.5038 | 6 vs 4 | YES | YES | YES | no | 3param search
561 | Treat 15 | -1.6667 | -43.3333 | -31.1111 | 30.413 | -27.872 | 55 | -40 | -24.587 | 12.128 | 27.415 | -17.39 | 20 | 6.7 | 0.5038 | 6 vs 4 | YES | YES | YES | no | 3param search
562 | Treat 15 | -1.6667 | -41.6667 | -24.4444 | 30.607 | -27.469 | 55 | -40 | -24.393 | 12.531 | 27.423 | 1.15 | 16.67 | 3.37 | 0.2534 | 5 vs 4 | YES | YES | YES | no | 3param search
563 | Treat 15 | 1.1111 | -47.2223 | -45.5556 | 30.616 | -27.449 | 55 | -40 | -24.384 | 12.551 | 27.425 | -10.51 | 20 | 6.7 | 0.5038 | 6 vs 4 | YES | YES | YES | no | 3param search
564 | Treat 15 | -1.6667 | -42.2223 | -26.6667 | 30.533 | -27.609 | 55 | -40 | -24.467 | 12.391 | 27.426 | -5.14 | 16.67 | 3.37 | 0.2534 | 5 vs 4 | YES | YES | YES | no | 3param search
565 | Treat 15 | 1.1111 | -46.6667 | -43.3333 | 30.649 | -27.348 | 55 | -40 | -24.351 | 12.652 | 27.442 | -2.97 | 20 | 6.7 | 0.5038 | 6 vs 4 | YES | YES | YES | no | 3param search
566 | Treat 15 | 1.1111 | -50 | -56.6667 | 30.365 | -27.903 | 55 | -40 | -24.635 | 12.097 | 27.445 | -31.31 | 30 | 16.7 | 1.2556 | 9 vs 4 | no | YES | YES | no | 3param search
567 | Treat 15 | 0 | -43.8889 | -32.7778 | 30.676 | -27.225 | 55 | -40 | -24.324 | 12.775 | 27.475 | -21.34 | 20 | 6.7 | 0.5038 | 6 vs 4 | YES | YES | YES | no | 3param search
568 | Treat 15 | -2.7778 | -43.3333 | -31.6667 | 30.117 | -28.343 | 55 | -40 | -24.883 | 11.657 | 27.478 | -19.29 | 20 | 6.7 | 0.5038 | 6 vs 4 | YES | YES | YES | no | 3param search
569 | Treat 15 | -2.7778 | -41.6667 | -25 | 30.301 | -27.943 | 55 | -40 | -24.699 | 12.057 | 27.485 | -0.84 | 16.67 | 3.37 | 0.2534 | 5 vs 4 | YES | YES | YES | no | 3param search
570 | Treat 15 | 0 | -47.2223 | -46.1111 | 30.324 | -27.889 | 55 | -40 | -24.676 | 12.111 | 27.488 | -13.01 | 23.33 | 10.03 | 0.7541 | 7 vs 4 | YES | YES | YES | no | 3param search
571 | Treat 15 | -2.2223 | -41.6667 | -25 | 30.449 | -27.622 | 55 | -40 | -24.551 | 12.378 | 27.495 | -0.67 | 16.67 | 3.37 | 0.2534 | 5 vs 4 | YES | YES | YES | no | 3param search
572 | Treat 15 | 0 | -46.6667 | -43.8889 | 30.36 | -27.789 | 55 | -40 | -24.64 | 12.211 | 27.5 | -5.36 | 20 | 6.7 | 0.5038 | 6 vs 4 | YES | YES | YES | no | 3param search
573 | Treat 15 | 0 | -49.4444 | -55 | 30.126 | -28.258 | 55 | -40 | -24.874 | 11.742 | 27.506 | -15.86 | 26.67 | 13.37 | 1.0053 | 8 vs 4 | no | YES | YES | no | 3param search
574 | Treat 15 | 0 | -50 | -57.2223 | 30.085 | -28.344 | 55 | -40 | -24.915 | 11.656 | 27.507 | -12.54 | 30 | 16.7 | 1.2556 | 9 vs 4 | no | YES | YES | no | 3param search
575 | Treat 15 | 0 | -43.3333 | -30.5556 | 30.703 | -27.097 | 55 | -40 | -24.297 | 12.903 | 27.511 | -15.32 | 20 | 6.7 | 0.5038 | 6 vs 4 | YES | YES | YES | no | 3param search
576 | Treat 15 | 2.7778 | -50.5556 | -58.3334 | 30.602 | -27.254 | 55 | -40 | -24.398 | 12.746 | 27.527 | -15.72 | 33.33 | 20.03 | 1.506 | 10 vs 4 | no | YES | YES | no | 3param search
577 | Treat 15 | 2.7778 | -50 | -56.1111 | 30.646 | -27.169 | 55 | -40 | -24.354 | 12.831 | 27.527 | -21.53 | 26.67 | 13.37 | 1.0053 | 8 vs 4 | no | YES | YES | no | 3param search
578 | Treat 15 | -1.1111 | -47.2223 | -46.6667 | 30.04 | -28.343 | 55 | -40 | -24.96 | 11.657 | 27.548 | -15.58 | 23.33 | 10.03 | 0.7541 | 7 vs 4 | YES | YES | YES | no | 3param search
579 | Treat 15 | -1.1111 | -43.8889 | -33.3334 | 30.35 | -27.68 | 55 | -40 | -24.65 | 12.32 | 27.557 | -23.22 | 20 | 6.7 | 0.5038 | 6 vs 4 | YES | YES | YES | no | 3param search
580 | Treat 15 | -1.1111 | -43.3333 | -31.1111 | 30.41 | -27.555 | 55 | -40 | -24.59 | 12.445 | 27.56 | -17.22 | 20 | 6.7 | 0.5038 | 6 vs 4 | YES | YES | YES | no | 3param search
581 | Treat 15 | -1.1111 | -46.6667 | -44.4444 | 30.074 | -28.241 | 55 | -40 | -24.926 | 11.759 | 27.56 | -7.8 | 20 | 6.7 | 0.5038 | 6 vs 4 | YES | YES | YES | no | 3param search
582 | Treat 15 | -1.1111 | -42.2223 | -26.6667 | 30.529 | -27.289 | 55 | -40 | -24.471 | 12.711 | 27.575 | -4.97 | 16.67 | 3.37 | 0.2534 | 5 vs 4 | YES | YES | YES | no | 3param search
583 | Treat 15 | -1.1111 | -41.6667 | -24.4444 | 30.601 | -27.149 | 55 | -40 | -24.399 | 12.851 | 27.576 | 1.32 | 16.67 | 3.37 | 0.2534 | 5 vs 4 | YES | YES | YES | no | 3param search
584 | Treat 15 | 1.6667 | -47.2223 | -45.5556 | 30.6 | -27.143 | 55 | -40 | -24.4 | 12.857 | 27.58 | -10.25 | 20 | 6.7 | 0.5038 | 6 vs 4 | YES | YES | YES | no | 3param search
585 | Treat 15 | 1.6667 | -46.6667 | -43.3333 | 30.655 | -27.039 | 55 | -40 | -24.345 | 12.961 | 27.58 | -2.72 | 20 | 6.7 | 0.5038 | 6 vs 4 | YES | YES | YES | no | 3param search
586 | Treat 15 | 1.6667 | -50 | -56.6667 | 30.364 | -27.598 | 55 | -40 | -24.636 | 12.402 | 27.582 | -30.07 | 30 | 16.7 | 1.2556 | 9 vs 4 | no | YES | YES | no | 3param search
587 | Treat 15 | 1.6667 | -48.3333 | -50 | 30.494 | -27.333 | 55 | -40 | -24.506 | 12.667 | 27.586 | -26.51 | 23.33 | 10.03 | 0.7541 | 7 vs 4 | YES | YES | YES | no | 3param search
588 | Treat 15 | -2.2223 | -43.3333 | -31.6667 | 30.116 | -28.022 | 55 | -40 | -24.884 | 11.978 | 27.617 | -19.11 | 20 | 6.7 | 0.5038 | 6 vs 4 | YES | YES | YES | no | 3param search
589 | Treat 15 | 0.5556 | -46.6667 | -43.8889 | 30.368 | -27.478 | 55 | -40 | -24.632 | 12.522 | 27.632 | -5.1 | 20 | 6.7 | 0.5038 | 6 vs 4 | YES | YES | YES | no | 3param search
590 | Treat 15 | 0.5556 | -47.2223 | -46.1111 | 30.314 | -27.579 | 55 | -40 | -24.686 | 12.421 | 27.635 | -12.73 | 23.33 | 10.03 | 0.7541 | 7 vs 4 | YES | YES | YES | no | 3param search
591 | Treat 15 | 0.5556 | -50 | -57.2223 | 30.082 | -28.036 | 55 | -40 | -24.918 | 11.964 | 27.641 | -42.89 | 33.33 | 20.03 | 1.506 | 10 vs 4 | no | YES | YES | no | 3param search
592 | Treat 15 | 0.5556 | -49.4444 | -55 | 30.122 | -27.95 | 55 | -40 | -24.878 | 12.05 | 27.643 | -15.08 | 26.67 | 13.37 | 1.0053 | 8 vs 4 | no | YES | YES | no | 3param search
593 | Treat 15 | -0.5556 | -42.2223 | -26.6667 | 30.61 | -26.975 | 55 | -40 | -24.39 | 13.025 | 27.65 | -4.8 | 16.67 | 3.37 | 0.2534 | 5 vs 4 | YES | YES | YES | no | 3param search
594 | Treat 15 | 3.3334 | -50.5556 | -58.3334 | 30.608 | -26.953 | 55 | -40 | -24.392 | 13.047 | 27.662 | -34.67 | 33.33 | 20.03 | 1.506 | 10 vs 4 | no | YES | YES | no | 3param search
595 | Treat 15 | -0.5556 | -46.6667 | -44.4444 | 30.11 | -27.93 | 55 | -40 | -24.89 | 12.07 | 27.662 | -7.53 | 20 | 6.7 | 0.5038 | 6 vs 4 | YES | YES | YES | no | 3param search
596 | Treat 15 | -3.3334 | -41.1111 | -23.3333 | 30.086 | -27.959 | 55 | -40 | -24.914 | 12.041 | 27.671 | 3.69 | 16.67 | 3.37 | 0.2534 | 5 vs 4 | YES | YES | YES | no | 3param search
597 | Treat 15 | -3.3334 | -42.7777 | -30 | 29.881 | -28.371 | 55 | -40 | -25.119 | 11.629 | 27.68 | -14.97 | 20 | 6.7 | 0.5038 | 6 vs 4 | YES | YES | YES | no | 3param search
598 | Treat 15 | -3.3334 | -41.6667 | -25.5556 | 30 | -28.101 | 55 | -40 | -25 | 11.899 | 27.687 | -2.64 | 16.67 | 3.37 | 0.2534 | 5 vs 4 | YES | YES | YES | no | 3param search
599 | Treat 15 | -0.5556 | -47.2223 | -46.6667 | 30.024 | -28.028 | 55 | -40 | -24.976 | 11.972 | 27.697 | -15.29 | 23.33 | 10.03 | 0.7541 | 7 vs 4 | YES | YES | YES | no | 3param search
600 | Treat 15 | -0.5556 | -43.8889 | -33.3334 | 30.351 | -27.364 | 55 | -40 | -24.649 | 12.636 | 27.699 | -23.04 | 20 | 6.7 | 0.5038 | 6 vs 4 | YES | YES | YES | no | 3param search
601 | Treat 15 | -0.5556 | -43.3333 | -31.1111 | 30.409 | -27.238 | 55 | -40 | -24.591 | 12.762 | 27.705 | -17.05 | 20 | 6.7 | 0.5038 | 6 vs 4 | YES | YES | YES | no | 3param search
602 | Treat 15 | -1.6667 | -43.3333 | -31.6667 | 30.165 | -27.703 | 55 | -40 | -24.835 | 12.297 | 27.713 | -18.94 | 20 | 6.7 | 0.5038 | 6 vs 4 | YES | YES | YES | no | 3param search
603 | Treat 15 | 2.2223 | -50 | -56.6667 | 30.359 | -27.294 | 55 | -40 | -24.641 | 12.706 | 27.724 | -28.89 | 30 | 16.7 | 1.2556 | 9 vs 4 | no | YES | YES | no | 3param search
604 | Treat 15 | -0.5556 | -41.6667 | -24.4444 | 30.598 | -26.832 | 55 | -40 | -24.402 | 13.168 | 27.728 | 1.48 | 16.67 | 3.37 | 0.2534 | 5 vs 4 | YES | YES | YES | no | 3param search
605 | Treat 15 | -1.6667 | -45 | -38.3333 | 29.947 | -28.064 | 55 | -40 | -25.053 | 11.936 | 27.751 | -36.79 | 20 | 6.7 | 0.5038 | 6 vs 4 | YES | YES | YES | no | 3param search
606 | Treat 15 | 1.1111 | -50 | -57.2223 | 30.082 | -27.737 | 55 | -40 | -24.918 | 12.263 | 27.772 | -40.94 | 30 | 16.7 | 1.2556 | 9 vs 4 | no | YES | YES | no | 3param search
607 | Treat 15 | 1.1111 | -49.4444 | -55 | 30.128 | -27.643 | 55 | -40 | -24.872 | 12.357 | 27.773 | -14.33 | 26.67 | 13.37 | 1.0053 | 8 vs 4 | no | YES | YES | no | 3param search
608 | Treat 15 | 1.1111 | -47.2223 | -46.1111 | 30.315 | -27.27 | 55 | -40 | -24.685 | 12.73 | 27.774 | -12.46 | 23.33 | 10.03 | 0.7541 | 7 vs 4 | YES | YES | YES | no | 3param search
609 | Treat 15 | -1.6667 | -41.6667 | -25 | 30.296 | -27.299 | 55 | -40 | -24.704 | 12.701 | 27.778 | -0.49 | 16.67 | 3.37 | 0.2534 | 5 vs 4 | YES | YES | YES | no | 3param search
610 | Treat 15 | 1.1111 | -46.6667 | -43.8889 | 30.359 | -27.169 | 55 | -40 | -24.641 | 12.831 | 27.782 | -4.85 | 20 | 6.7 | 0.5038 | 6 vs 4 | YES | YES | YES | no | 3param search
611 | Treat 15 | 2.7778 | -50 | -56.6667 | 30.444 | -26.991 | 55 | -40 | -24.556 | 13.009 | 27.789 | -27.77 | 30 | 16.7 | 1.2556 | 9 vs 4 | no | YES | YES | no | 3param search
612 | Treat 15 | -2.7778 | -41.1111 | -23.3333 | 30.101 | -27.634 | 55 | -40 | -24.899 | 12.366 | 27.801 | 3.87 | 16.67 | 3.37 | 0.2534 | 5 vs 4 | YES | YES | YES | no | 3param search
613 | Treat 15 | -2.7778 | -42.7777 | -30 | 29.894 | -28.048 | 55 | -40 | -25.106 | 11.952 | 27.806 | -14.79 | 20 | 6.7 | 0.5038 | 6 vs 4 | YES | YES | YES | no | 3param search
614 | Treat 15 | -1.6667 | -40 | -18.3333 | 30.497 | -26.852 | 55 | -40 | -24.503 | 13.148 | 27.808 | -41.85 | 16.67 | 3.37 | 0.2534 | 5 vs 4 | YES | YES | YES | no | 3param search
615 | Treat 15 | -2.7778 | -43.3333 | -32.2223 | 29.823 | -28.176 | 55 | -40 | -25.177 | 11.824 | 27.815 | -20.83 | 20 | 6.7 | 0.5038 | 6 vs 4 | YES | YES | YES | no | 3param search
616 | Treat 15 | 0 | -47.2223 | -46.6667 | 30.041 | -27.72 | 55 | -40 | -24.959 | 12.28 | 27.816 | -15 | 23.33 | 10.03 | 0.7541 | 7 vs 4 | YES | YES | YES | no | 3param search
617 | Treat 15 | 0 | -43.3333 | -31.1111 | 30.445 | -26.927 | 55 | -40 | -24.555 | 13.073 | 27.818 | -16.88 | 20 | 6.7 | 0.5038 | 6 vs 4 | YES | YES | YES | no | 3param search
618 | Treat 15 | -2.7778 | -41.6667 | -25.5556 | 30.001 | -27.777 | 55 | -40 | -24.999 | 12.223 | 27.827 | -2.47 | 16.67 | 3.37 | 0.2534 | 5 vs 4 | YES | YES | YES | no | 3param search
619 | Treat 15 | 0 | -50 | -57.7778 | 29.809 | -28.174 | 55 | -40 | -25.191 | 11.826 | 27.829 | -43.5 | 36.67 | 23.37 | 1.7571 | 11 vs 4 | no | YES | YES | no | 3param search
620 | Treat 15 | 0 | -49.4444 | -55.5556 | 29.845 | -28.088 | 55 | -40 | -25.155 | 11.912 | 27.833 | -21.04 | 26.67 | 13.37 | 1.0053 | 8 vs 4 | no | YES | YES | no | 3param search
621 | Treat 15 | 0 | -46.6667 | -44.4444 | 30.074 | -27.615 | 55 | -40 | -24.926 | 12.385 | 27.833 | -7.26 | 20 | 6.7 | 0.5038 | 6 vs 4 | YES | YES | YES | no | 3param search
622 | Treat 15 | 0 | -43.8889 | -33.3334 | 30.348 | -27.049 | 55 | -40 | -24.652 | 12.951 | 27.847 | -22.87 | 20 | 6.7 | 0.5038 | 6 vs 4 | YES | YES | YES | no | 3param search
623 | Treat 15 | -1.1111 | -46.6667 | -45 | 29.792 | -28.072 | 55 | -40 | -25.208 | 11.928 | 27.888 | -9.73 | 20 | 6.7 | 0.5038 | 6 vs 4 | YES | YES | YES | no | 3param search
624 | Treat 15 | -1.1111 | -43.3333 | -31.6667 | 30.113 | -27.383 | 55 | -40 | -24.887 | 12.617 | 27.903 | -18.76 | 20 | 6.7 | 0.5038 | 6 vs 4 | YES | YES | YES | no | 3param search
625 | Treat 15 | 1.6667 | -50 | -57.2223 | 30.081 | -27.423 | 55 | -40 | -24.919 | 12.577 | 27.913 | -39.14 | 30 | 16.7 | 1.2556 | 9 vs 4 | no | YES | YES | no | 3param search
626 | Treat 15 | 1.6667 | -49.4444 | -55 | 30.121 | -27.337 | 55 | -40 | -24.879 | 12.663 | 27.916 | -13.6 | 26.67 | 13.37 | 1.0053 | 8 vs 4 | no | YES | YES | no | 3param search
627 | Treat 15 | 1.6667 | -46.6667 | -43.8889 | 30.369 | -26.86 | 55 | -40 | -24.631 | 13.14 | 27.917 | -4.6 | 20 | 6.7 | 0.5038 | 6 vs 4 | YES | YES | YES | no | 3param search
628 | Treat 15 | -1.1111 | -41.6667 | -25 | 30.3 | -26.979 | 55 | -40 | -24.7 | 13.021 | 27.922 | -0.33 | 16.67 | 3.37 | 0.2534 | 5 vs 4 | YES | YES | YES | no | 3param search
629 | Treat 15 | 1.6667 | -47.2223 | -46.1111 | 30.306 | -26.962 | 55 | -40 | -24.694 | 13.038 | 27.925 | -12.19 | 23.33 | 10.03 | 0.7541 | 7 vs 4 | YES | YES | YES | no | 3param search
630 | Treat 15 | 0 | -43.3333 | -31.6667 | 30.407 | -26.76 | 55 | -40 | -24.593 | 13.24 | 27.931 | -18.42 | 20 | 6.7 | 0.5038 | 6 vs 4 | YES | YES | YES | no | 3param search
631 | Treat 15 | -1.1111 | -41.6667 | -25.5556 | 30.374 | -26.816 | 55 | -40 | -24.626 | 13.184 | 27.933 | -1.95 | 16.67 | 3.37 | 0.2534 | 5 vs 4 | YES | YES | YES | no | 3param search
632 | Treat 15 | -2.2223 | -42.7777 | -30 | 29.901 | -27.725 | 55 | -40 | -25.099 | 12.275 | 27.94 | -14.62 | 20 | 6.7 | 0.5038 | 6 vs 4 | YES | YES | YES | no | 3param search
633 | Treat 15 | -2.2223 | -43.3333 | -32.2223 | 29.825 | -27.855 | 55 | -40 | -25.175 | 12.145 | 27.951 | -20.65 | 20 | 6.7 | 0.5038 | 6 vs 4 | YES | YES | YES | no | 3param search
634 | Treat 15 | 0.5556 | -46.6667 | -44.4444 | 30.095 | -27.304 | 55 | -40 | -24.905 | 12.696 | 27.954 | -7 | 20 | 6.7 | 0.5038 | 6 vs 4 | YES | YES | YES | no | 3param search
635 | Treat 15 | 0.5556 | -49.4444 | -55.5556 | 29.85 | -27.778 | 55 | -40 | -25.15 | 12.222 | 27.962 | -20.13 | 26.67 | 13.37 | 1.0053 | 8 vs 4 | no | YES | YES | no | 3param search
636 | Treat 15 | 0.5556 | -50 | -57.7778 | 29.807 | -27.866 | 55 | -40 | -25.193 | 12.134 | 27.963 | -33.66 | 33.33 | 20.03 | 1.506 | 10 vs 4 | no | YES | YES | no | 3param search
637 | Treat 15 | -3.3334 | -42.7777 | -30.5556 | 29.643 | -28.209 | 55 | -40 | -25.357 | 11.791 | 27.964 | -16.53 | 20 | 6.7 | 0.5038 | 6 vs 4 | YES | YES | YES | no | 3param search
638 | Treat 15 | -2.2223 | -41.6667 | -25.5556 | 30.001 | -27.453 | 55 | -40 | -24.999 | 12.547 | 27.971 | -2.29 | 16.67 | 3.37 | 0.2534 | 5 vs 4 | YES | YES | YES | no | 3param search
639 | Treat 15 | 0.5556 | -47.2223 | -46.6667 | 30.022 | -27.405 | 55 | -40 | -24.978 | 12.595 | 27.974 | -14.71 | 23.33 | 10.03 | 0.7541 | 7 vs 4 | YES | YES | YES | no | 3param search
640 | Treat 15 | -2.2223 | -41.1111 | -23.3333 | 30.064 | -27.31 | 55 | -40 | -24.936 | 12.69 | 27.979 | 4.04 | 16.67 | 3.37 | 0.2534 | 5 vs 4 | YES | YES | YES | no | 3param search
641 | Treat 15 | 3.3334 | -50 | -56.6667 | 30.358 | -26.689 | 55 | -40 | -24.642 | 13.311 | 28.007 | -26.7 | 30 | 16.7 | 1.2556 | 9 vs 4 | no | YES | YES | no | 3param search
642 | Treat 15 | 3.3333 | -50 | -56.6667 | 30.357 | -26.689 | 55 | -40 | -24.643 | 13.311 | 28.008 | -26.7 | 30 | 16.7 | 1.2556 | 9 vs 4 | no | YES | YES | no | 3param search
643 | Treat 15 | -3.3334 | -41.6667 | -26.1111 | 29.722 | -27.938 | 55 | -40 | -25.278 | 12.062 | 28.008 | -4.26 | 16.67 | 3.37 | 0.2534 | 5 vs 4 | YES | YES | YES | no | 3param search
644 | Treat 15 | -2.7778 | -41.1111 | -23.8889 | 29.936 | -27.469 | 55 | -40 | -25.064 | 12.531 | 28.022 | 2.21 | 16.67 | 3.37 | 0.2534 | 5 vs 4 | YES | YES | YES | no | 3param search
645 | Treat 15 | -3.3334 | -41.1111 | -23.8889 | 29.772 | -27.796 | 55 | -40 | -25.228 | 12.204 | 28.025 | 2.04 | 16.67 | 3.37 | 0.2534 | 5 vs 4 | YES | YES | YES | no | 3param search
646 | Treat 15 | -0.5556 | -46.6667 | -45 | 29.789 | -27.756 | 55 | -40 | -25.211 | 12.244 | 28.027 | -9.45 | 20 | 6.7 | 0.5038 | 6 vs 4 | YES | YES | YES | no | 3param search
647 | Treat 15 | -1.6667 | -41.1111 | -23.3333 | 30.149 | -27.005 | 55 | -40 | -24.851 | 12.995 | 28.044 | 4.21 | 16.67 | 3.37 | 0.2534 | 5 vs 4 | YES | YES | YES | no | 3param search
648 | Treat 15 | 0 | -49.4444 | -56.1111 | 29.685 | -27.925 | 55 | -40 | -25.315 | 12.075 | 28.047 | -27.29 | 30 | 16.7 | 1.2556 | 9 vs 4 | no | YES | YES | no | 3param search
649 | Treat 15 | 2.2223 | -49.4444 | -55 | 30.131 | -27.031 | 55 | -40 | -24.869 | 12.969 | 28.047 | -12.89 | 26.67 | 13.37 | 1.0053 | 8 vs 4 | no | YES | YES | no | 3param search
650 | Treat 15 | -0.5556 | -43.3333 | -31.6667 | 30.112 | -27.067 | 55 | -40 | -24.888 | 12.933 | 28.048 | -18.59 | 20 | 6.7 | 0.5038 | 6 vs 4 | YES | YES | YES | no | 3param search
651 | Treat 15 | 2.2223 | -50 | -57.2223 | 30.08 | -27.119 | 55 | -40 | -24.92 | 12.881 | 28.052 | -37.48 | 30 | 16.7 | 1.2556 | 9 vs 4 | no | YES | YES | no | 3param search
652 | Treat 15 | 1.1111 | -49.4444 | -55.5556 | 29.873 | -27.47 | 55 | -40 | -25.127 | 12.53 | 28.078 | -19.26 | 26.67 | 13.37 | 1.0053 | 8 vs 4 | no | YES | YES | no | 3param search
653 | Treat 15 | -1.6667 | -46.6667 | -45.5556 | 29.508 | -28.22 | 55 | -40 | -25.492 | 11.78 | 28.082 | -11.96 | 23.33 | 10.03 | 0.7541 | 7 vs 4 | YES | YES | YES | no | 3param search
654 | Treat 15 | -1.6667 | -46.1111 | -43.3333 | 29.556 | -28.115 | 55 | -40 | -25.444 | 11.885 | 28.083 | -4.33 | 20 | 6.7 | 0.5038 | 6 vs 4 | YES | YES | YES | no | 3param search
655 | Treat 15 | -1.6667 | -41.6667 | -25.5556 | 30.034 | -27.131 | 55 | -40 | -24.966 | 12.869 | 28.088 | -2.12 | 16.67 | 3.37 | 0.2534 | 5 vs 4 | YES | YES | YES | no | 3param search
656 | Treat 15 | -1.6667 | -42.7777 | -30 | 29.889 | -27.404 | 55 | -40 | -25.111 | 12.596 | 28.093 | -14.45 | 20 | 6.7 | 0.5038 | 6 vs 4 | YES | YES | YES | no | 3param search
657 | Treat 15 | -1.6667 | -43.3333 | -32.2223 | 29.822 | -27.534 | 55 | -40 | -25.178 | 12.466 | 28.095 | -20.48 | 20 | 6.7 | 0.5038 | 6 vs 4 | YES | YES | YES | no | 3param search
658 | Treat 15 | 1.1111 | -50 | -57.7778 | 29.808 | -27.557 | 55 | -40 | -25.192 | 12.443 | 28.097 | -27.85 | 33.33 | 20.03 | 1.506 | 10 vs 4 | no | YES | YES | no | 3param search
659 | Treat 15 | -1.1111 | -46.1111 | -43.3333 | 29.672 | -27.803 | 55 | -40 | -25.328 | 12.197 | 28.112 | -4.06 | 20 | 6.7 | 0.5038 | 6 vs 4 | YES | YES | YES | no | 3param search
660 | Treat 15 | 1.1111 | -47.2223 | -46.6667 | 30.021 | -27.095 | 55 | -40 | -24.979 | 12.905 | 28.116 | -14.43 | 23.33 | 10.03 | 0.7541 | 7 vs 4 | YES | YES | YES | no | 3param search
661 | Treat 15 | 1.1111 | -46.6667 | -44.4444 | 30.071 | -26.994 | 55 | -40 | -24.929 | 13.006 | 28.118 | -6.75 | 20 | 6.7 | 0.5038 | 6 vs 4 | YES | YES | YES | no | 3param search
662 | Treat 15 | -0.5556 | -43.3333 | -32.2223 | 30.112 | -26.896 | 55 | -40 | -24.888 | 13.104 | 28.127 | -20.13 | 20 | 6.7 | 0.5038 | 6 vs 4 | YES | YES | YES | no | 3param search
663 | Treat 15 | -2.7778 | -41.6667 | -26.1111 | 29.741 | -27.613 | 55 | -40 | -25.259 | 12.387 | 28.133 | -4.08 | 16.67 | 3.37 | 0.2534 | 5 vs 4 | YES | YES | YES | no | 3param search
664 | Treat 15 | -2.7778 | -43.3333 | -32.7778 | 29.547 | -28.013 | 55 | -40 | -25.453 | 11.987 | 28.134 | -22.36 | 20 | 6.7 | 0.5038 | 6 vs 4 | YES | YES | YES | no | 3param search
665 | Treat 15 | -2.7778 | -42.7777 | -30.5556 | 29.598 | -27.883 | 55 | -40 | -25.402 | 12.117 | 28.144 | -16.35 | 20 | 6.7 | 0.5038 | 6 vs 4 | YES | YES | YES | no | 3param search
666 | Treat 15 | 0 | -46.6667 | -45 | 29.803 | -27.443 | 55 | -40 | -25.197 | 12.557 | 28.153 | -9.18 | 20 | 6.7 | 0.5038 | 6 vs 4 | YES | YES | YES | no | 3param search
667 | Treat 15 | 0 | -48.3333 | -51.6667 | 29.657 | -27.738 | 55 | -40 | -25.343 | 12.262 | 28.154 | -34.67 | 26.67 | 13.37 | 1.0053 | 8 vs 4 | no | YES | YES | no | 3param search
668 | Treat 15 | 0 | -45 | -38.3333 | 29.942 | -27.116 | 55 | -40 | -25.058 | 12.884 | 28.176 | -36.24 | 20 | 6.7 | 0.5038 | 6 vs 4 | YES | YES | YES | no | 3param search
669 | Treat 15 | 2.7778 | -50 | -57.2223 | 30.079 | -26.814 | 55 | -40 | -24.921 | 13.186 | 28.194 | -35.93 | 30 | 16.7 | 1.2556 | 9 vs 4 | no | YES | YES | no | 3param search
670 | Treat 15 | 2.7778 | -49.4444 | -55 | 30.121 | -26.727 | 55 | -40 | -24.879 | 13.273 | 28.198 | -12.21 | 26.67 | 13.37 | 1.0053 | 8 vs 4 | no | YES | YES | no | 3param search
671 | Treat 15 | -1.1111 | -41.1111 | -23.3333 | 30.132 | -26.667 | 55 | -40 | -24.868 | 13.333 | 28.217 | 4.38 | 16.67 | 3.37 | 0.2534 | 5 vs 4 | YES | YES | YES | no | 3param search
672 | Treat 15 | -1.1111 | -46.6667 | -45.5556 | 29.506 | -27.903 | 55 | -40 | -25.494 | 12.097 | 28.218 | -11.68 | 20 | 6.7 | 0.5038 | 6 vs 4 | YES | YES | YES | no | 3param search
673 | Treat 15 | -1.1111 | -43.3333 | -32.2223 | 29.834 | -27.214 | 55 | -40 | -25.166 | 12.786 | 28.228 | -20.3 | 20 | 6.7 | 0.5038 | 6 vs 4 | YES | YES | YES | no | 3param search
674 | Treat 15 | 1.6667 | -50 | -57.7778 | 29.812 | -27.251 | 55 | -40 | -25.188 | 12.749 | 28.231 | -23.4 | 30 | 16.7 | 1.2556 | 9 vs 4 | no | YES | YES | no | 3param search
675 | Treat 15 | -1.1111 | -42.7777 | -30 | 29.894 | -27.084 | 55 | -40 | -25.106 | 12.916 | 28.234 | -14.28 | 20 | 6.7 | 0.5038 | 6 vs 4 | YES | YES | YES | no | 3param search
676 | Treat 15 | 1.6667 | -49.4444 | -55.5556 | 29.842 | -27.163 | 55 | -40 | -25.158 | 12.837 | 28.244 | -18.41 | 26.67 | 13.37 | 1.0053 | 8 vs 4 | no | YES | YES | no | 3param search
677 | Treat 15 | 1.6667 | -47.2223 | -46.6667 | 30.021 | -26.786 | 55 | -40 | -24.979 | 13.214 | 28.259 | -14.16 | 23.33 | 10.03 | 0.7541 | 7 vs 4 | YES | YES | YES | no | 3param search
678 | Treat 15 | -3.3334 | -42.7777 | -31.1111 | 29.391 | -28.048 | 55 | -40 | -25.609 | 11.952 | 28.261 | -18.08 | 20 | 6.7 | 0.5038 | 6 vs 4 | YES | YES | YES | no | 3param search
679 | Treat 15 | 1.6667 | -46.6667 | -44.4444 | 30.07 | -26.686 | 55 | -40 | -24.93 | 13.314 | 28.262 | -6.49 | 20 | 6.7 | 0.5038 | 6 vs 4 | YES | YES | YES | no | 3param search
680 | Treat 15 | -2.2223 | -42.7777 | -30.5556 | 29.596 | -27.56 | 55 | -40 | -25.404 | 12.44 | 28.286 | -16.18 | 20 | 6.7 | 0.5038 | 6 vs 4 | YES | YES | YES | no | 3param search
681 | Treat 15 | -2.2223 | -43.3333 | -32.7778 | 29.533 | -27.689 | 55 | -40 | -25.467 | 12.311 | 28.287 | -22.19 | 20 | 6.7 | 0.5038 | 6 vs 4 | YES | YES | YES | no | 3param search
682 | Treat 15 | -2.2223 | -41.6667 | -26.1111 | 29.727 | -27.289 | 55 | -40 | -25.273 | 12.711 | 28.289 | -3.91 | 16.67 | 3.37 | 0.2534 | 5 vs 4 | YES | YES | YES | no | 3param search
683 | Treat 15 | 0.5556 | -49.4444 | -56.1111 | 29.569 | -27.608 | 55 | -40 | -25.431 | 12.392 | 28.29 | -26.18 | 26.67 | 13.37 | 1.0053 | 8 vs 4 | no | YES | YES | no | 3param search
684 | Treat 15 | 0.5556 | -46.6667 | -45 | 29.788 | -27.13 | 55 | -40 | -25.212 | 12.87 | 28.307 | -8.92 | 20 | 6.7 | 0.5038 | 6 vs 4 | YES | YES | YES | no | 3param search
685 | Treat 15 | -2.2223 | -41.1111 | -23.8889 | 29.772 | -27.145 | 55 | -40 | -25.228 | 12.855 | 28.314 | 2.39 | 16.67 | 3.37 | 0.2534 | 5 vs 4 | YES | YES | YES | no | 3param search
686 | Treat 15 | -3.3334 | -41.6667 | -26.6667 | 29.434 | -27.776 | 55 | -40 | -25.566 | 12.224 | 28.338 | -5.86 | 16.67 | 3.37 | 0.2534 | 5 vs 4 | YES | YES | YES | no | 3param search
687 | Treat 15 | -1.6667 | -42.7777 | -30.5556 | 29.693 | -27.237 | 55 | -40 | -25.307 | 12.763 | 28.343 | -16 | 20 | 6.7 | 0.5038 | 6 vs 4 | YES | YES | YES | no | 3param search
688 | Treat 15 | 0 | -46.6667 | -45.5556 | 29.672 | -27.273 | 55 | -40 | -25.328 | 12.727 | 28.346 | -11.12 | 20 | 6.7 | 0.5038 | 6 vs 4 | YES | YES | YES | no | 3param search
689 | Treat 15 | 2.2223 | -50 | -57.7778 | 29.836 | -26.944 | 55 | -40 | -25.164 | 13.056 | 28.349 | -19.72 | 30 | 16.7 | 1.2556 | 9 vs 4 | no | YES | YES | no | 3param search
690 | Treat 15 | -0.5556 | -46.6667 | -45.5556 | 29.508 | -27.591 | 55 | -40 | -25.492 | 12.409 | 28.352 | -11.4 | 20 | 6.7 | 0.5038 | 6 vs 4 | YES | YES | YES | no | 3param search
691 | Treat 15 | -0.5556 | -46.1111 | -43.3333 | 29.554 | -27.482 | 55 | -40 | -25.446 | 12.518 | 28.358 | -3.81 | 20 | 6.7 | 0.5038 | 6 vs 4 | YES | YES | YES | no | 3param search
692 | Treat 15 | -3.3334 | -41.1111 | -24.4444 | 29.477 | -27.634 | 55 | -40 | -25.523 | 12.366 | 28.361 | 0.4 | 16.67 | 3.37 | 0.2534 | 5 vs 4 | YES | YES | YES | no | 3param search
693 | Treat 15 | -3.3333 | -40 | -20 | 29.604 | -27.337 | 55 | -40 | -25.396 | 12.663 | 28.378 | 13.32 | 16.67 | 3.37 | 0.2534 | 5 vs 4 | YES | YES | YES | no | 3param search
694 | Treat 15 | 2.2223 | -49.4444 | -55.5556 | 29.841 | -26.867 | 55 | -40 | -25.159 | 13.133 | 28.38 | -17.6 | 26.67 | 13.37 | 1.0053 | 8 vs 4 | no | YES | YES | no | 3param search
695 | Treat 15 | -0.5556 | -42.7777 | -30 | 29.884 | -26.765 | 55 | -40 | -25.116 | 13.235 | 28.39 | -14.11 | 20 | 6.7 | 0.5038 | 6 vs 4 | YES | YES | YES | no | 3param search
696 | Treat 15 | -1.6667 | -46.1111 | -43.8889 | 29.28 | -27.949 | 55 | -40 | -25.72 | 12.051 | 28.403 | -6.23 | 20 | 6.7 | 0.5038 | 6 vs 4 | YES | YES | YES | no | 3param search
697 | Treat 15 | 1.1111 | -49.4444 | -56.1111 | 29.569 | -27.299 | 55 | -40 | -25.431 | 12.701 | 28.426 | -25.11 | 26.67 | 13.37 | 1.0053 | 8 vs 4 | no | YES | YES | no | 3param search
698 | Treat 15 | -1.6667 | -43.3333 | -32.7778 | 29.534 | -27.367 | 55 | -40 | -25.466 | 12.633 | 28.427 | -22.01 | 20 | 6.7 | 0.5038 | 6 vs 4 | YES | YES | YES | no | 3param search
699 | Treat 15 | -1.6667 | -41.6667 | -26.1111 | 29.73 | -26.964 | 55 | -40 | -25.27 | 13.036 | 28.434 | -3.74 | 16.67 | 3.37 | 0.2534 | 5 vs 4 | YES | YES | YES | no | 3param search
700 | Treat 15 | -2.7778 | -41.1111 | -24.4444 | 29.545 | -27.308 | 55 | -40 | -25.455 | 12.692 | 28.444 | 0.57 | 16.67 | 3.37 | 0.2534 | 5 vs 4 | YES | YES | YES | no | 3param search
701 | Treat 15 | 1.1111 | -46.6667 | -45 | 29.791 | -26.819 | 55 | -40 | -25.209 | 13.181 | 28.447 | -8.66 | 20 | 6.7 | 0.5038 | 6 vs 4 | YES | YES | YES | no | 3param search
702 | Treat 15 | -1.6667 | -41.1111 | -23.8889 | 29.767 | -26.82 | 55 | -40 | -25.233 | 13.18 | 28.468 | 2.56 | 16.67 | 3.37 | 0.2534 | 5 vs 4 | YES | YES | YES | no | 3param search
703 | Treat 15 | 0 | -49.4444 | -56.6667 | 29.297 | -27.751 | 55 | -40 | -25.703 | 12.249 | 28.472 | -35.48 | 30 | 16.7 | 1.2556 | 9 vs 4 | no | YES | YES | no | 3param search
704 | Treat 15 | -2.7778 | -42.7777 | -31.1111 | 29.309 | -27.72 | 55 | -40 | -25.691 | 12.28 | 28.475 | -17.9 | 20 | 6.7 | 0.5038 | 6 vs 4 | YES | YES | YES | no | 3param search
705 | Treat 15 | -2.7778 | -43.3333 | -33.3334 | 29.247 | -27.849 | 55 | -40 | -25.753 | 12.151 | 28.476 | -23.89 | 20 | 6.7 | 0.5038 | 6 vs 4 | YES | YES | YES | no | 3param search
706 | Treat 15 | -2.7778 | -41.6667 | -26.6667 | 29.422 | -27.45 | 55 | -40 | -25.578 | 12.55 | 28.491 | -5.69 | 16.67 | 3.37 | 0.2534 | 5 vs 4 | YES | YES | YES | no | 3param search
707 | Treat 15 | -1.1111 | -41.6667 | -26.1111 | 29.831 | -26.641 | 55 | -40 | -25.169 | 13.359 | 28.495 | -3.57 | 16.67 | 3.37 | 0.2534 | 5 vs 4 | YES | YES | YES | no | 3param search
708 | Treat 15 | 0 | -46.1111 | -43.3333 | 29.553 | -27.168 | 55 | -40 | -25.447 | 12.832 | 28.499 | -3.55 | 20 | 6.7 | 0.5038 | 6 vs 4 | YES | YES | YES | no | 3param search
709 | Treat 15 | -1.6667 | -42.7777 | -31.1111 | 29.583 | -27.073 | 55 | -40 | -25.417 | 12.927 | 28.515 | -17.55 | 20 | 6.7 | 0.5038 | 6 vs 4 | YES | YES | YES | no | 3param search
710 | Treat 15 | -1.1111 | -46.6667 | -46.1111 | 29.255 | -27.737 | 55 | -40 | -25.745 | 12.263 | 28.516 | -13.65 | 23.33 | 10.03 | 0.7541 | 7 vs 4 | YES | YES | YES | no | 3param search
711 | Treat 15 | 2.7778 | -50 | -57.7778 | 29.804 | -26.64 | 55 | -40 | -25.196 | 13.36 | 28.519 | -16.55 | 30 | 16.7 | 1.2556 | 9 vs 4 | no | YES | YES | no | 3param search
712 | Treat 15 | 1.6667 | -49.4444 | -56.1111 | 29.605 | -26.991 | 55 | -40 | -25.395 | 13.009 | 28.533 | -24.09 | 26.67 | 13.37 | 1.0053 | 8 vs 4 | no | YES | YES | no | 3param search
713 | Treat 15 | -1.1111 | -46.1111 | -43.8889 | 29.274 | -27.631 | 55 | -40 | -25.726 | 12.369 | 28.545 | -5.96 | 20 | 6.7 | 0.5038 | 6 vs 4 | YES | YES | YES | no | 3param search
714 | Treat 15 | 1.6667 | -48.3333 | -51.6667 | 29.676 | -26.807 | 55 | -40 | -25.324 | 13.193 | 28.555 | -33.51 | 26.67 | 13.37 | 1.0053 | 8 vs 4 | no | YES | YES | no | 3param search
715 | Treat 15 | -1.1111 | -43.3333 | -32.7778 | 29.545 | -27.053 | 55 | -40 | -25.455 | 12.947 | 28.558 | -21.84 | 20 | 6.7 | 0.5038 | 6 vs 4 | YES | YES | YES | no | 3param search
716 | Treat 15 | -1.1111 | -42.7777 | -30.5556 | 29.593 | -26.916 | 55 | -40 | -25.407 | 13.084 | 28.578 | -15.83 | 20 | 6.7 | 0.5038 | 6 vs 4 | YES | YES | YES | no | 3param search
717 | Treat 15 | -2.2223 | -43.3333 | -33.3334 | 29.259 | -27.525 | 55 | -40 | -25.741 | 12.475 | 28.605 | -23.71 | 20 | 6.7 | 0.5038 | 6 vs 4 | YES | YES | YES | no | 3param search
718 | Treat 15 | 0.5556 | -49.4444 | -56.6667 | 29.296 | -27.44 | 55 | -40 | -25.704 | 12.56 | 28.609 | -33.97 | 30 | 16.7 | 1.2556 | 9 vs 4 | no | YES | YES | no | 3param search
719 | Treat 15 | -2.2223 | -42.7777 | -31.1111 | 29.303 | -27.396 | 55 | -40 | -25.697 | 12.604 | 28.622 | -17.73 | 20 | 6.7 | 0.5038 | 6 vs 4 | YES | YES | YES | no | 3param search
720 | Treat 15 | 0.5556 | -46.6667 | -45.5556 | 29.504 | -26.959 | 55 | -40 | -25.496 | 13.041 | 28.638 | -10.85 | 20 | 6.7 | 0.5038 | 6 vs 4 | YES | YES | YES | no | 3param search
721 | Treat 15 | -2.2223 | -41.6667 | -26.6667 | 29.416 | -27.124 | 55 | -40 | -25.584 | 12.876 | 28.641 | -5.52 | 16.67 | 3.37 | 0.2534 | 5 vs 4 | YES | YES | YES | no | 3param search
722 | Treat 15 | 0.5556 | -46.1111 | -43.3333 | 29.554 | -26.853 | 55 | -40 | -25.446 | 13.147 | 28.642 | -3.3 | 20 | 6.7 | 0.5038 | 6 vs 4 | YES | YES | YES | no | 3param search
723 | Treat 15 | -2.2223 | -41.1111 | -24.4444 | 29.478 | -26.981 | 55 | -40 | -25.522 | 13.019 | 28.651 | 0.74 | 16.67 | 3.37 | 0.2534 | 5 vs 4 | YES | YES | YES | no | 3param search
724 | Treat 15 | -0.5556 | -46.1111 | -43.8889 | 29.308 | -27.316 | 55 | -40 | -25.692 | 12.684 | 28.652 | -5.7 | 20 | 6.7 | 0.5038 | 6 vs 4 | YES | YES | YES | no | 3param search
725 | Treat 15 | -3.3334 | -41.1111 | -25 | 29.228 | -27.479 | 55 | -40 | -25.772 | 12.521 | 28.653 | -1.23 | 16.67 | 3.37 | 0.2534 | 5 vs 4 | YES | YES | YES | no | 3param search
726 | Treat 15 | -0.5556 | -46.6667 | -46.1111 | 29.226 | -27.42 | 55 | -40 | -25.774 | 12.58 | 28.68 | -13.36 | 23.33 | 10.03 | 0.7541 | 7 vs 4 | YES | YES | YES | no | 3param search
727 | Treat 15 | 1.1111 | -49.4444 | -56.6667 | 29.296 | -27.13 | 55 | -40 | -25.704 | 12.87 | 28.746 | -32.55 | 30 | 16.7 | 1.2556 | 9 vs 4 | no | YES | YES | no | 3param search
728 | Treat 15 | -1.1111 | -46.1111 | -44.4444 | 29.12 | -27.474 | 55 | -40 | -25.88 | 12.526 | 28.752 | -7.87 | 20 | 6.7 | 0.5038 | 6 vs 4 | YES | YES | YES | no | 3param search
729 | Treat 15 | -1.6667 | -43.3333 | -33.3334 | 29.245 | -27.205 | 55 | -40 | -25.755 | 12.795 | 28.758 | -23.54 | 20 | 6.7 | 0.5038 | 6 vs 4 | YES | YES | YES | no | 3param search
730 | Treat 15 | -1.6667 | -43.3333 | -33.3333 | 29.245 | -27.204 | 55 | -40 | -25.755 | 12.796 | 28.759 | -23.54 | 20 | 6.7 | 0.5038 | 6 vs 4 | YES | YES | YES | no | 3param search
731 | Treat 15 | 0 | -46.1111 | -43.8889 | 29.274 | -27.01 | 55 | -40 | -25.726 | 12.99 | 28.82 | -5.44 | 20 | 6.7 | 0.5038 | 6 vs 4 | YES | YES | YES | no | 3param search
732 | Treat 15 | 0 | -46.6667 | -46.1111 | 29.225 | -27.104 | 55 | -40 | -25.775 | 12.896 | 28.821 | -13.08 | 23.33 | 10.03 | 0.7541 | 7 vs 4 | YES | YES | YES | no | 3param search
733 | Treat 15 | -2.7778 | -42.2222 | -30 | 29.131 | -27.285 | 55 | -40 | -25.869 | 12.715 | 28.825 | -14.96 | 20 | 6.7 | 0.5038 | 6 vs 4 | YES | YES | YES | no | 3param search
734 | Treat 15 | -2.7778 | -41.1111 | -25 | 29.189 | -27.146 | 55 | -40 | -25.811 | 12.854 | 28.835 | -1.06 | 16.67 | 3.37 | 0.2534 | 5 vs 4 | YES | YES | YES | no | 3param search
735 | Treat 15 | 0 | -45 | -40 | 29.099 | -26.613 | 55 | -40 | -25.901 | 13.387 | 29.156 | -40.76 | 23.3 | 10 | 0.7519 | 7 vs 4 | YES | YES | YES | no | Treat10 search, filtered, permutations
736 | Treat 15 | -5 | -35 | -2.5 | 28.987 | -26.103 | 55 | -40 | -26.013 | 13.897 | 29.492 | -0.87 | 13.3 | 0 | 0 | 4 vs 4 | YES | YES | no | no | permutations
737 | Treat 15 | 0 | -35 | 0 | 30.338 | -23.781 | 55 | -40 | -24.662 | 16.219 | 29.517 | 9.17 | 13.3 | 0 | 0 | 4 vs 4 | YES | YES | no | no | permutations
738 | Treat 15 | 0 | -45 | -45 | 26.734 | -25.169 | 55 | -40 | -28.266 | 14.831 | 31.921 | -9.41 | 20 | 6.7 | 0.5038 | 6 vs 4 | YES | YES | YES | no | Treat10 search, filtered, permutations
739 | Treat 15 | 0 | -40 | -25 | 27.074 | -23.945 | 55 | -40 | -27.926 | 16.055 | 32.212 | -0.64 | 16.7 | 3.4 | 0.2556 | 5 vs 4 | YES | YES | YES | no | Treat10 search, filtered, permutations
740 | Treat 15 | 59.5 | -39.5 | -5.5 | 38.137 | -4.722 | 55 | -40 | -16.863 | 35.278 | 39.101 | 28.5 | 10 | -3.3 | -0.2481 | 3 vs 4 | YES | YES | no | no | filtered, permutations
741 | Treat 15 | 57.5 | -37.5 | 0.5 | 37.682 | -4.097 | 55 | -40 | -17.318 | 35.903 | 39.861 | -25.9 | 13.3 | 0 | 0 | 4 vs 4 | YES | YES | no | no | filtered, permutations
742 | Treat 15 | 61.5 | -37.5 | 0.5 | 38.025 | -3.157 | 55 | -40 | -16.975 | 36.843 | 40.565 | -19.2 | 13.3 | 0 | 0 | 4 vs 4 | YES | YES | no | no | filtered, permutations
743 | Treat 15 | 59.5 | -38.5 | -3.5 | 37.082 | -3.256 | 55 | -40 | -17.918 | 36.744 | 40.88 | -43.36 | 13.3 | 0 | 0 | 4 vs 4 | YES | YES | no | no | filtered, permutations
744 | Treat 15 | 60.5 | -38.5 | -3.5 | 37.15 | -2.984 | 55 | -40 | -17.85 | 37.016 | 41.095 | -42.31 | 13.3 | 0 | 0 | 4 vs 4 | YES | YES | no | no | filtered, permutations
745 | Treat 15 | 58.5 | -38.5 | -4.5 | 36.415 | -2.744 | 55 | -40 | -18.585 | 37.256 | 41.634 | 31.05 | 10 | -3.3 | -0.2481 | 3 vs 4 | YES | YES | no | no | filtered, permutations
746 | Treat 15 | 49.5 | -37.5 | -3.5 | 34.502 | -3.642 | 55 | -40 | -20.498 | 36.358 | 41.738 | 25.32 | 10 | -3.3 | -0.2481 | 3 vs 4 | YES | YES | no | no | filtered, permutations
747 | Treat 15 | 59.5 | -38.5 | -4.5 | 36.31 | -2.435 | 55 | -40 | -18.69 | 37.565 | 41.958 | 32.25 | 10 | -3.3 | -0.2481 | 3 vs 4 | YES | YES | no | no | filtered, permutations
748 | Treat 15 | 60.5 | -38 | -3 | 36.277 | -1.835 | 55 | -40 | -18.723 | 38.165 | 42.51 | -40.75 | 13.3 | 0 | 0 | 4 vs 4 | YES | YES | no | no | filtered, permutations
749 | Treat 15 | 59.5 | -37.5 | -1.5 | 36.143 | -1.823 | 55 | -40 | -18.857 | 38.177 | 42.58 | -34.93 | 13.3 | 0 | 0 | 4 vs 4 | YES | YES | no | no | filtered, permutations
750 | Treat 15 | 61 | -38 | -3 | 36.285 | -1.715 | 55 | -40 | -18.715 | 38.285 | 42.614 | -40.19 | 13.3 | 0 | 0 | 4 vs 4 | YES | YES | no | no | filtered, permutations
751 | Treat 15 | 61.5 | -38 | -3 | 36.297 | -1.558 | 55 | -40 | -18.703 | 38.442 | 42.75 | -39.61 | 13.3 | 0 | 0 | 4 vs 4 | YES | YES | no | no | filtered, permutations
752 | Treat 15 | 60 | -38 | -3.5 | 35.842 | -1.569 | 55 | -40 | -19.158 | 38.431 | 42.941 | -43.73 | 10 | -3.3 | -0.2481 | 3 vs 4 | YES | YES | no | no | filtered, permutations
753 | Treat 15 | 60.5 | -38 | -3.5 | 36.017 | -1.423 | 55 | -40 | -18.983 | 38.577 | 42.995 | -43.29 | 13.3 | 0 | 0 | 4 vs 4 | YES | YES | no | no | filtered, permutations
754 | Treat 15 | 61.5 | -37.5 | -1.5 | 36.224 | -1.281 | 55 | -40 | -18.776 | 38.719 | 43.031 | -32.29 | 13.3 | 0 | 0 | 4 vs 4 | YES | YES | no | no | filtered, permutations
755 | Treat 15 | 53.5 | -37.5 | -3.5 | 34.346 | -2.217 | 55 | -40 | -20.654 | 37.783 | 43.06 | 29.21 | 10 | -3.3 | -0.2481 | 3 vs 4 | YES | YES | no | no | filtered, permutations
756 | Treat 15 | 61 | -38 | -3.5 | 35.963 | -1.28 | 55 | -40 | -19.037 | 38.72 | 43.147 | -42.76 | 13.3 | 0 | 0 | 4 vs 4 | YES | YES | no | no | filtered, permutations
757 | Treat 15 | 60 | -38 | -4 | 35.452 | -1.173 | 55 | -40 | -19.548 | 38.827 | 43.47 | 34.84 | 10 | -3.3 | -0.2481 | 3 vs 4 | YES | YES | no | no | filtered, permutations
758 | Treat 15 | 59.5 | -37.5 | -2.5 | 35.32 | -1.008 | 55 | -40 | -19.68 | 38.992 | 43.677 | -40.27 | 13.3 | 0 | 0 | 4 vs 4 | YES | YES | no | no | filtered, permutations
759 | Treat 15 | 61.5 | -37.75 | -3 | 35.661 | -0.78 | 55 | -40 | -19.339 | 39.22 | 43.729 | -40.13 | 13.3 | 0 | 0 | 4 vs 4 | YES | YES | no | no | filtered, permutations
760 | Treat 15 | 71.1111 | -47.2223 | -36.6667 | 35.54 | -0.804 | 55 | -40 | -19.46 | 39.196 | 43.761 | -15.62 | 20 | 6.7 | 0.5038 | 6 vs 4 | YES | YES | YES | no | 3param search
761 | Treat 15 | 72.7777 | -50.5556 | -49.4444 | 35.267 | -0.912 | 55 | -40 | -19.733 | 39.088 | 43.787 | -2.59 | 20 | 6.7 | 0.5038 | 6 vs 4 | YES | YES | YES | no | 3param search
762 | Treat 15 | 71.6666 | -50 | -47.7777 | 35.293 | -0.891 | 55 | -40 | -19.707 | 39.109 | 43.794 | 2.38 | 20 | 6.7 | 0.5038 | 6 vs 4 | YES | YES | YES | no | 3param search
763 | Treat 15 | 72.7777 | -50 | -47.2222 | 35.353 | -0.859 | 55 | -40 | -19.647 | 39.141 | 43.795 | -43.49 | 23.33 | 10.03 | 0.7541 | 7 vs 4 | YES | YES | YES | no | 3param search
764 | Treat 15 | 76.1111 | -53.8889 | -61.6667 | 35.475 | -0.78 | 55 | -40 | -19.525 | 39.22 | 43.811 | -5.57 | 23.33 | 10.03 | 0.7541 | 7 vs 4 | YES | YES | YES | no | 3param search
765 | Treat 15 | 74.4444 | -50.5556 | -48.8889 | 35.598 | -0.704 | 55 | -40 | -19.402 | 39.296 | 43.825 | -0.5 | 20 | 6.7 | 0.5038 | 6 vs 4 | YES | YES | YES | no | 3param search
766 | Treat 15 | 74.4444 | -50 | -46.6666 | 35.683 | -0.658 | 55 | -40 | -19.317 | 39.342 | 43.829 | -41.77 | 23.33 | 10.03 | 0.7541 | 7 vs 4 | YES | YES | YES | no | 3param search
767 | Treat 15 | 76.1111 | -53.3333 | -59.4444 | 35.526 | -0.732 | 55 | -40 | -19.474 | 39.268 | 43.832 | -35.19 | 26.67 | 13.37 | 1.0053 | 8 vs 4 | no | YES | YES | no | 3param search
768 | Treat 15 | 75 | -53.3333 | -60 | 35.405 | -0.762 | 55 | -40 | -19.595 | 39.238 | 43.859 | -37.67 | 26.67 | 13.37 | 1.0053 | 8 vs 4 | no | YES | YES | no | 3param search
769 | Treat 15 | 71.6666 | -50.5556 | -50 | 35.037 | -0.943 | 55 | -40 | -19.963 | 39.057 | 43.863 | -4.57 | 20 | 6.7 | 0.5038 | 6 vs 4 | YES | YES | YES | no | 3param search
770 | Treat 15 | 70 | -45 | -28.3333 | 35.636 | -0.614 | 55 | -40 | -19.364 | 39.386 | 43.889 | 9.43 | 16.67 | 3.37 | 0.2534 | 5 vs 4 | YES | YES | YES | no | 3param search
771 | Treat 15 | 45.5 | -37.5 | -7.5 | 31.571 | -2.869 | 55 | -40 | -23.429 | 37.131 | 43.905 | 4.2 | 13.3 | 0 | 0 | 4 vs 4 | YES | YES | no | no | filtered, permutations
772 | Treat 15 | 60.5 | -37.5 | -2.5 | 35.368 | -0.717 | 55 | -40 | -19.632 | 39.283 | 43.915 | -39.14 | 13.3 | 0 | 0 | 4 vs 4 | YES | YES | no | no | filtered, permutations
773 | Treat 15 | 70 | -46.6667 | -35 | 35.269 | -0.758 | 55 | -40 | -19.731 | 39.242 | 43.923 | -11.15 | 16.67 | 3.37 | 0.2534 | 5 vs 4 | YES | YES | YES | no | 3param search
774 | Treat 15 | 71.6667 | -46.6667 | -34.4444 | 35.642 | -0.571 | 55 | -40 | -19.358 | 39.429 | 43.925 | -9.08 | 16.67 | 3.37 | 0.2534 | 5 vs 4 | YES | YES | YES | no | 3param search
775 | Treat 15 | 61.25 | -37.75 | -3.25 | 35.458 | -0.646 | 55 | -40 | -19.542 | 39.354 | 43.939 | -41.71 | 13.3 | 0 | 0 | 4 vs 4 | YES | YES | no | no | filtered, permutations
776 | Treat 15 | 71.6667 | -47.2223 | -36.6667 | 35.504 | -0.621 | 55 | -40 | -19.496 | 39.379 | 43.941 | -15.51 | 20 | 6.7 | 0.5038 | 6 vs 4 | YES | YES | YES | no | 3param search
777 | Treat 15 | 73.3334 | -47.2223 | -36.1111 | 35.861 | -0.436 | 55 | -40 | -19.139 | 39.564 | 43.95 | -13.51 | 16.67 | 3.37 | 0.2534 | 5 vs 4 | YES | YES | YES | no | 3param search
778 | Treat 15 | 73.3333 | -50.5556 | -49.4444 | 35.264 | -0.722 | 55 | -40 | -19.736 | 39.278 | 43.958 | -2.49 | 20 | 6.7 | 0.5038 | 6 vs 4 | YES | YES | YES | no | 3param search
779 | Treat 15 | 73.3333 | -50 | -47.2222 | 35.35 | -0.67 | 55 | -40 | -19.65 | 39.33 | 43.966 | -43.41 | 23.33 | 10.03 | 0.7541 | 7 vs 4 | YES | YES | YES | no | 3param search
780 | Treat 15 | 76.6667 | -53.8889 | -61.6667 | 35.467 | -0.593 | 55 | -40 | -19.533 | 39.407 | 43.982 | -5.37 | 23.33 | 10.03 | 0.7541 | 7 vs 4 | YES | YES | YES | no | 3param search
781 | Treat 15 | 76.6666 | -53.8889 | -61.6667 | 35.466 | -0.593 | 55 | -40 | -19.534 | 39.407 | 43.983 | -5.37 | 23.33 | 10.03 | 0.7541 | 7 vs 4 | YES | YES | YES | no | 3param search
782 | Treat 15 | 75 | -51.6667 | -53.3333 | 35.425 | -0.611 | 55 | -40 | -19.575 | 39.389 | 43.985 | -14.42 | 23.33 | 10.03 | 0.7541 | 7 vs 4 | YES | YES | YES | no | 3param search
783 | Treat 15 | 75 | -50 | -46.6666 | 35.687 | -0.471 | 55 | -40 | -19.313 | 39.529 | 43.995 | -41.69 | 23.33 | 10.03 | 0.7541 | 7 vs 4 | YES | YES | YES | no | 3param search
784 | Treat 15 | 75 | -50.5556 | -48.8889 | 35.59 | -0.517 | 55 | -40 | -19.41 | 39.483 | 43.996 | -0.4 | 20 | 6.7 | 0.5038 | 6 vs 4 | YES | YES | YES | no | 3param search
785 | Treat 15 | 75 | -50 | -46.6667 | 35.68 | -0.471 | 55 | -40 | -19.32 | 39.529 | 43.998 | -41.69 | 23.33 | 10.03 | 0.7541 | 7 vs 4 | YES | YES | YES | no | 3param search
786 | Treat 15 | 76.6667 | -53.3333 | -59.4444 | 35.528 | -0.545 | 55 | -40 | -19.472 | 39.455 | 43.998 | -35.05 | 26.67 | 13.37 | 1.0053 | 8 vs 4 | no | YES | YES | no | 3param search
787 | Treat 15 | 76.6666 | -53.3333 | -59.4444 | 35.527 | -0.545 | 55 | -40 | -19.473 | 39.455 | 43.999 | -35.05 | 26.67 | 13.37 | 1.0053 | 8 vs 4 | no | YES | YES | no | 3param search
788 | Treat 15 | 77.2222 | -53.8889 | -61.6667 | 35.69 | -0.428 | 55 | -40 | -19.31 | 39.572 | 44.032 | -43.73 | 26.67 | 13.37 | 1.0053 | 8 vs 4 | no | YES | YES | no | 3param search
789 | Treat 15 | 78.3334 | -53.8889 | -61.1111 | 35.77 | -0.388 | 55 | -40 | -19.23 | 39.612 | 44.033 | -41.31 | 26.67 | 13.37 | 1.0053 | 8 vs 4 | no | YES | YES | no | 3param search
790 | Treat 15 | 78.3333 | -53.8889 | -61.1111 | 35.77 | -0.388 | 55 | -40 | -19.23 | 39.612 | 44.033 | -41.31 | 26.67 | 13.37 | 1.0053 | 8 vs 4 | no | YES | YES | no | 3param search
791 | Treat 15 | 77.2223 | -53.8889 | -61.6667 | 35.683 | -0.427 | 55 | -40 | -19.317 | 39.573 | 44.036 | -43.73 | 26.67 | 13.37 | 1.0053 | 8 vs 4 | no | YES | YES | no | 3param search
792 | Treat 15 | 61 | -37.5 | -2.5 | 35.392 | -0.569 | 55 | -40 | -19.608 | 39.431 | 44.037 | -38.56 | 13.3 | 0 | 0 | 4 vs 4 | YES | YES | no | no | filtered, permutations
793 | Treat 15 | 78.3333 | -53.3333 | -58.8889 | 35.84 | -0.345 | 55 | -40 | -19.16 | 39.655 | 44.041 | -32.54 | 26.67 | 13.37 | 1.0053 | 8 vs 4 | no | YES | YES | no | 3param search
794 | Treat 15 | 78.3334 | -53.3333 | -58.8889 | 35.84 | -0.345 | 55 | -40 | -19.16 | 39.655 | 44.041 | -32.54 | 26.67 | 13.37 | 1.0053 | 8 vs 4 | no | YES | YES | no | 3param search
795 | Treat 15 | 72.2222 | -50 | -47.7777 | 35.096 | -0.694 | 55 | -40 | -19.904 | 39.306 | 44.058 | 2.48 | 20 | 6.7 | 0.5038 | 6 vs 4 | YES | YES | YES | no | 3param search
796 | Treat 15 | 72.2222 | -50.5556 | -50 | 34.942 | -0.751 | 55 | -40 | -20.058 | 39.249 | 44.077 | -4.47 | 20 | 6.7 | 0.5038 | 6 vs 4 | YES | YES | YES | no | 3param search
797 | Treat 15 | 72.2223 | -47.2223 | -36.6667 | 35.53 | -0.449 | 55 | -40 | -19.47 | 39.551 | 44.084 | -15.4 | 20 | 6.7 | 0.5038 | 6 vs 4 | YES | YES | YES | no | 3param search
798 | Treat 15 | 61.5 | -37.5 | -2.5 | 35.5 | -0.461 | 55 | -40 | -19.5 | 39.539 | 44.086 | -37.97 | 13.3 | 0 | 0 | 4 vs 4 | YES | YES | no | no | filtered, permutations
799 | Treat 15 | 70.5556 | -46.6667 | -35 | 35.268 | -0.569 | 55 | -40 | -19.732 | 39.431 | 44.093 | -11.03 | 16.67 | 3.37 | 0.2534 | 5 vs 4 | YES | YES | YES | no | 3param search
800 | Treat 15 | 72.2223 | -46.6667 | -34.4444 | 35.624 | -0.382 | 55 | -40 | -19.376 | 39.618 | 44.102 | -8.96 | 16.67 | 3.37 | 0.2534 | 5 vs 4 | YES | YES | YES | no | 3param search
801 | Treat 15 | 75.5556 | -53.3333 | -60 | 35.209 | -0.572 | 55 | -40 | -19.791 | 39.428 | 44.116 | -37.53 | 26.67 | 13.37 | 1.0053 | 8 vs 4 | no | YES | YES | no | 3param search
802 | Treat 15 | 73.8889 | -50 | -47.2222 | 35.378 | -0.485 | 55 | -40 | -19.622 | 39.515 | 44.119 | -43.33 | 23.33 | 10.03 | 0.7541 | 7 vs 4 | YES | YES | YES | no | 3param search
803 | Treat 15 | 57.5 | -37.5 | -3.5 | 34.59 | -0.882 | 55 | -40 | -20.41 | 39.118 | 44.122 | 33.7 | 10 | -3.3 | -0.2481 | 3 vs 4 | YES | YES | no | no | filtered, permutations
804 | Treat 15 | 73.8889 | -50.5556 | -49.4444 | 35.264 | -0.532 | 55 | -40 | -19.736 | 39.468 | 44.127 | -2.38 | 20 | 6.7 | 0.5038 | 6 vs 4 | YES | YES | YES | no | 3param search
805 | Treat 15 | 77.2222 | -53.3333 | -59.4444 | 35.522 | -0.359 | 55 | -40 | -19.478 | 39.641 | 44.168 | -34.92 | 26.67 | 13.37 | 1.0053 | 8 vs 4 | no | YES | YES | no | 3param search
806 | Treat 15 | 77.2223 | -53.3333 | -59.4444 | 35.522 | -0.359 | 55 | -40 | -19.478 | 39.641 | 44.168 | -34.92 | 26.67 | 13.37 | 1.0053 | 8 vs 4 | no | YES | YES | no | 3param search
807 | Treat 15 | 78.8889 | -53.8889 | -61.1111 | 35.767 | -0.204 | 55 | -40 | -19.233 | 39.796 | 44.2 | -41.16 | 26.67 | 13.37 | 1.0053 | 8 vs 4 | no | YES | YES | no | 3param search
808 | Treat 15 | 78.8889 | -53.3333 | -58.8889 | 35.836 | -0.161 | 55 | -40 | -19.164 | 39.839 | 44.209 | -32.42 | 26.67 | 13.37 | 1.0053 | 8 vs 4 | no | YES | YES | no | 3param search
809 | Treat 15 | 61.5 | -37.625 | -3 | 35.342 | -0.401 | 55 | -40 | -19.658 | 39.599 | 44.21 | -40.38 | 13.3 | 0 | 0 | 4 vs 4 | YES | YES | no | no | filtered, permutations
810 | Treat 15 | 72.7777 | -50.5556 | -50 | 34.938 | -0.561 | 55 | -40 | -20.062 | 39.439 | 44.248 | -4.37 | 20 | 6.7 | 0.5038 | 6 vs 4 | YES | YES | YES | no | 3param search
811 | Treat 15 | 71.1111 | -46.6667 | -35 | 35.272 | -0.38 | 55 | -40 | -19.728 | 39.62 | 44.26 | -10.92 | 16.67 | 3.37 | 0.2534 | 5 vs 4 | YES | YES | YES | no | 3param search
812 | Treat 15 | 72.7777 | -50 | -47.7777 | 35.023 | -0.502 | 55 | -40 | -19.977 | 39.498 | 44.263 | 2.58 | 20 | 6.7 | 0.5038 | 6 vs 4 | YES | YES | YES | no | 3param search
813 | Treat 15 | 72.7778 | -46.6667 | -34.4444 | 35.617 | -0.205 | 55 | -40 | -19.383 | 39.795 | 44.264 | -8.84 | 16.67 | 3.37 | 0.2534 | 5 vs 4 | YES | YES | YES | no | 3param search
814 | Treat 15 | 72.7778 | -47.2223 | -36.6667 | 35.503 | -0.243 | 55 | -40 | -19.497 | 39.757 | 44.28 | -15.29 | 20 | 6.7 | 0.5038 | 6 vs 4 | YES | YES | YES | no | 3param search
815 | Treat 15 | 74.4444 | -50 | -47.2222 | 35.395 | -0.296 | 55 | -40 | -19.605 | 39.704 | 44.281 | -43.25 | 23.33 | 10.03 | 0.7541 | 7 vs 4 | YES | YES | YES | no | 3param search
816 | Treat 15 | 74.4444 | -50.5556 | -49.4444 | 35.287 | -0.345 | 55 | -40 | -19.713 | 39.655 | 44.285 | -2.28 | 20 | 6.7 | 0.5038 | 6 vs 4 | YES | YES | YES | no | 3param search
817 | Treat 15 | 76.1111 | -53.3333 | -60 | 35.209 | -0.383 | 55 | -40 | -19.791 | 39.617 | 44.285 | -37.39 | 26.67 | 13.37 | 1.0053 | 8 vs 4 | no | YES | YES | no | 3param search
818 | Treat 15 | 61.375 | -37.625 | -3.125 | 35.238 | -0.332 | 55 | -40 | -19.762 | 39.668 | 44.318 | -41.17 | 13.3 | 0 | 0 | 4 vs 4 | YES | YES | no | no | filtered, permutations
819 | Treat 15 | 71.6667 | -51.6667 | -55 | 34.473 | -0.72 | 55 | -40 | -20.527 | 39.28 | 44.32 | -20.59 | 23.33 | 10.03 | 0.7541 | 7 vs 4 | YES | YES | YES | no | 3param search
820 | Treat 15 | 60 | -37.5 | -3 | 34.972 | -0.463 | 55 | -40 | -20.028 | 39.537 | 44.32 | -42.27 | 13.3 | 0 | 0 | 4 vs 4 | YES | YES | no | no | filtered, permutations
821 | Treat 15 | 77.7777 | -53.8889 | -61.6667 | 35.458 | -0.22 | 55 | -40 | -19.542 | 39.78 | 44.321 | -43.73 | 26.67 | 13.37 | 1.0053 | 8 vs 4 | no | YES | YES | no | 3param search
822 | Treat 15 | 77.7778 | -53.8889 | -61.6667 | 35.457 | -0.22 | 55 | -40 | -19.543 | 39.78 | 44.321 | -43.73 | 26.67 | 13.37 | 1.0053 | 8 vs 4 | no | YES | YES | no | 3param search
823 | Treat 15 | 77.7778 | -53.3333 | -59.4444 | 35.518 | -0.173 | 55 | -40 | -19.482 | 39.827 | 44.337 | -34.78 | 26.67 | 13.37 | 1.0053 | 8 vs 4 | no | YES | YES | no | 3param search
824 | Treat 15 | 77.7777 | -53.3333 | -59.4444 | 35.518 | -0.173 | 55 | -40 | -19.482 | 39.827 | 44.337 | -34.78 | 26.67 | 13.37 | 1.0053 | 8 vs 4 | no | YES | YES | no | 3param search
825 | Treat 15 | 66.6667 | -45 | -30 | 34.566 | -0.634 | 55 | -40 | -20.434 | 39.366 | 44.353 | 2.83 | 16.67 | 3.37 | 0.2534 | 5 vs 4 | YES | YES | YES | no | 3param search
826 | Treat 15 | 79.4444 | -53.8889 | -61.1111 | 35.766 | -0.021 | 55 | -40 | -19.234 | 39.979 | 44.365 | -41.01 | 26.67 | 13.37 | 1.0053 | 8 vs 4 | no | YES | YES | no | 3param search
827 | Treat 15 | 79.4444 | -53.3333 | -58.8889 | 35.832 | 0.012 | 55 | -40 | -19.168 | 40.012 | 44.366 | -32.29 | 26.67 | 13.37 | 1.0053 | 8 vs 4 | no | YES | YES | no | 3param search
828 | Treat 15 | 71.6667 | -50 | -48.3333 | 34.696 | -0.548 | 55 | -40 | -20.304 | 39.452 | 44.37 | 0.59 | 20 | 6.7 | 0.5038 | 6 vs 4 | YES | YES | YES | no | 3param search
829 | Treat 15 | 71.6666 | -50 | -48.3333 | 34.696 | -0.548 | 55 | -40 | -20.304 | 39.452 | 44.37 | 0.59 | 20 | 6.7 | 0.5038 | 6 vs 4 | YES | YES | YES | no | 3param search
830 | Treat 15 | 71.6667 | -45 | -28.3333 | 35.645 | -0.063 | 55 | -40 | -19.355 | 39.937 | 44.38 | 9.92 | 16.67 | 3.37 | 0.2534 | 5 vs 4 | YES | YES | YES | no | 3param search
831 | Treat 15 | 70 | -46.1111 | -33.3333 | 35.083 | -0.336 | 55 | -40 | -19.917 | 39.664 | 44.384 | -6.34 | 16.67 | 3.37 | 0.2534 | 5 vs 4 | YES | YES | YES | no | 3param search
832 | Treat 15 | 75 | -53.3333 | -60.5556 | 34.897 | -0.418 | 55 | -40 | -20.103 | 39.582 | 44.394 | -39.98 | 26.67 | 13.37 | 1.0053 | 8 vs 4 | no | YES | YES | no | 3param search
833 | Treat 15 | 70 | -46.6667 | -35.5556 | 34.922 | -0.391 | 55 | -40 | -20.078 | 39.609 | 44.407 | -12.83 | 16.67 | 3.37 | 0.2534 | 5 vs 4 | YES | YES | YES | no | 3param search
834 | Treat 15 | 75 | -52.7777 | -58.3333 | 34.96 | -0.362 | 55 | -40 | -20.04 | 39.638 | 44.416 | -31.34 | 23.33 | 10.03 | 0.7541 | 7 vs 4 | YES | YES | YES | no | 3param search
835 | Treat 15 | 73.3333 | -50.5556 | -50 | 34.936 | -0.368 | 55 | -40 | -20.064 | 39.632 | 44.421 | -4.27 | 20 | 6.7 | 0.5038 | 6 vs 4 | YES | YES | YES | no | 3param search
836 | Treat 15 | 61.5 | -37.5 | -2.75 | 35.226 | -0.221 | 55 | -40 | -19.774 | 39.779 | 44.423 | -39.31 | 13.3 | 0 | 0 | 4 vs 4 | YES | YES | no | no | filtered, permutations
837 | Treat 15 | 71.6667 | -46.6667 | -35 | 35.282 | -0.191 | 55 | -40 | -19.718 | 39.809 | 44.425 | -10.8 | 16.67 | 3.37 | 0.2534 | 5 vs 4 | YES | YES | YES | no | 3param search
838 | Treat 15 | 73.3333 | -50 | -47.7777 | 35.018 | -0.312 | 55 | -40 | -19.982 | 39.688 | 44.434 | 2.68 | 20 | 6.7 | 0.5038 | 6 vs 4 | YES | YES | YES | no | 3param search
839 | Treat 15 | 75 | -50.5556 | -49.4444 | 35.314 | -0.164 | 55 | -40 | -19.686 | 39.836 | 44.435 | -2.18 | 20 | 6.7 | 0.5038 | 6 vs 4 | YES | YES | YES | no | 3param search
840 | Treat 15 | 73.3334 | -46.6667 | -34.4444 | 35.623 | -0.012 | 55 | -40 | -19.377 | 39.988 | 44.435 | -8.72 | 16.67 | 3.37 | 0.2534 | 5 vs 4 | YES | YES | YES | no | 3param search
841 | Treat 15 | 73.3334 | -47.2223 | -36.6667 | 35.52 | -0.054 | 55 | -40 | -19.48 | 39.946 | 44.443 | -15.18 | 20 | 6.7 | 0.5038 | 6 vs 4 | YES | YES | YES | no | 3param search
842 | Treat 15 | 58.5 | -37.5 | -3.5 | 34.528 | -0.546 | 55 | -40 | -20.472 | 39.454 | 44.449 | 34.93 | 10 | -3.3 | -0.2481 | 3 vs 4 | YES | YES | no | no | filtered, permutations
843 | Treat 15 | 60.5 | -37.5 | -3 | 34.981 | -0.313 | 55 | -40 | -20.019 | 39.687 | 44.45 | -41.73 | 13.3 | 0 | 0 | 4 vs 4 | YES | YES | no | no | filtered, permutations
844 | Treat 15 | 76.6667 | -53.3333 | -60 | 35.204 | -0.195 | 55 | -40 | -19.796 | 39.805 | 44.456 | -37.25 | 26.67 | 13.37 | 1.0053 | 8 vs 4 | no | YES | YES | no | 3param search
845 | Treat 15 | 76.6666 | -53.3333 | -60 | 35.204 | -0.195 | 55 | -40 | -19.796 | 39.805 | 44.456 | -37.25 | 26.67 | 13.37 | 1.0053 | 8 vs 4 | no | YES | YES | no | 3param search
846 | Treat 15 | 75 | -50 | -47.2222 | 35.367 | -0.104 | 55 | -40 | -19.633 | 39.896 | 44.465 | -43.16 | 23.33 | 10.03 | 0.7541 | 7 vs 4 | YES | YES | YES | no | 3param search
847 | Treat 15 | 78.3333 | -53.3333 | -59.4444 | 35.564 | -0.002 | 55 | -40 | -19.436 | 39.998 | 44.47 | -34.65 | 26.67 | 13.37 | 1.0053 | 8 vs 4 | no | YES | YES | no | 3param search
848 | Treat 15 | 78.3334 | -53.3333 | -59.4444 | 35.561 | -0.001 | 55 | -40 | -19.439 | 39.999 | 44.472 | -34.65 | 26.67 | 13.37 | 1.0053 | 8 vs 4 | no | YES | YES | no | 3param search
849 | Treat 15 | 78.3334 | -53.8889 | -61.6667 | 35.454 | -0.035 | 55 | -40 | -19.546 | 39.965 | 44.489 | -43.73 | 26.67 | 13.37 | 1.0053 | 8 vs 4 | no | YES | YES | no | 3param search
850 | Treat 15 | 78.3333 | -53.8889 | -61.6667 | 35.453 | -0.035 | 55 | -40 | -19.547 | 39.965 | 44.489 | -43.73 | 26.67 | 13.37 | 1.0053 | 8 vs 4 | no | YES | YES | no | 3param search
851 | Treat 15 | 80 | -53.8889 | -61.1111 | 35.761 | 0.162 | 55 | -40 | -19.239 | 40.162 | 44.532 | -40.86 | 26.67 | 13.37 | 1.0053 | 8 vs 4 | no | YES | YES | no | 3param search
852 | Treat 15 | 80 | -53.3333 | -58.8889 | 35.83 | 0.202 | 55 | -40 | -19.17 | 40.202 | 44.539 | -32.17 | 26.67 | 13.37 | 1.0053 | 8 vs 4 | no | YES | YES | no | 3param search
853 | Treat 15 | 72.2223 | -46.6667 | -35 | 35.321 | -0.042 | 55 | -40 | -19.679 | 39.958 | 44.541 | -10.68 | 16.67 | 3.37 | 0.2534 | 5 vs 4 | YES | YES | YES | no | 3param search
854 | Treat 15 | 61.5 | -37.5 | -2.875 | 35.154 | -0.122 | 55 | -40 | -19.846 | 39.878 | 44.543 | -39.97 | 13.3 | 0 | 0 | 4 vs 4 | YES | YES | no | no | filtered, permutations
855 | Treat 15 | 72.2222 | -50 | -48.3333 | 34.696 | -0.346 | 55 | -40 | -20.304 | 39.654 | 44.55 | 0.7 | 20 | 6.7 | 0.5038 | 6 vs 4 | YES | YES | YES | no | 3param search
856 | Treat 15 | 61 | -37.5 | -3 | 35.038 | -0.165 | 55 | -40 | -19.962 | 39.835 | 44.557 | -41.19 | 13.3 | 0 | 0 | 4 vs 4 | YES | YES | no | no | filtered, permutations
857 | Treat 15 | 75.5556 | -53.3333 | -60.5556 | 34.894 | -0.233 | 55 | -40 | -20.106 | 39.767 | 44.561 | -39.83 | 26.67 | 13.37 | 1.0053 | 8 vs 4 | no | YES | YES | no | 3param search
858 | Treat 15 | 70.5556 | -46.1111 | -33.3333 | 35.069 | -0.143 | 55 | -40 | -19.931 | 39.857 | 44.563 | -6.22 | 16.67 | 3.37 | 0.2534 | 5 vs 4 | YES | YES | YES | no | 3param search
859 | Treat 15 | 70.5556 | -46.6667 | -35.5556 | 34.932 | -0.201 | 55 | -40 | -20.068 | 39.799 | 44.572 | -12.72 | 16.67 | 3.37 | 0.2534 | 5 vs 4 | YES | YES | YES | no | 3param search
860 | Treat 15 | 75.5556 | -52.7777 | -58.3333 | 34.957 | -0.172 | 55 | -40 | -20.043 | 39.828 | 44.587 | -31.22 | 23.33 | 10.03 | 0.7541 | 7 vs 4 | YES | YES | YES | no | 3param search
861 | Treat 15 | 73.8889 | -50.5556 | -50 | 34.935 | -0.176 | 55 | -40 | -20.065 | 39.824 | 44.593 | -4.16 | 20 | 6.7 | 0.5038 | 6 vs 4 | YES | YES | YES | no | 3param search
862 | Treat 15 | 73.8889 | -50 | -47.7777 | 35.016 | -0.121 | 55 | -40 | -19.984 | 39.879 | 44.606 | 2.78 | 20 | 6.7 | 0.5038 | 6 vs 4 | YES | YES | YES | no | 3param search
863 | Treat 15 | 77.2222 | -53.3333 | -60 | 35.204 | -0.007 | 55 | -40 | -19.796 | 39.993 | 44.624 | -37.11 | 26.67 | 13.37 | 1.0053 | 8 vs 4 | no | YES | YES | no | 3param search
864 | Treat 15 | 77.2223 | -53.3333 | -60 | 35.204 | -0.007 | 55 | -40 | -19.796 | 39.993 | 44.624 | -37.11 | 26.67 | 13.37 | 1.0053 | 8 vs 4 | no | YES | YES | no | 3param search
865 | Treat 15 | 61.25 | -37.5 | -3 | 35.024 | -0.092 | 55 | -40 | -19.976 | 39.908 | 44.628 | -40.91 | 13.3 | 0 | 0 | 4 vs 4 | YES | YES | no | no | filtered, permutations
866 | Treat 15 | 78.8889 | -53.8889 | -61.6667 | 35.448 | 0.15 | 55 | -40 | -19.552 | 40.15 | 44.658 | -43.62 | 26.67 | 13.37 | 1.0053 | 8 vs 4 | no | YES | YES | no | 3param search
867 | Treat 15 | 61.375 | -37.5 | -3 | 35.03 | -0.056 | 55 | -40 | -19.97 | 39.944 | 44.658 | -40.77 | 13.3 | 0 | 0 | 4 vs 4 | YES | YES | no | no | filtered, permutations
868 | Treat 15 | 78.8889 | -53.3333 | -59.4444 | 35.513 | 0.197 | 55 | -40 | -19.487 | 40.197 | 44.671 | -34.52 | 26.67 | 13.37 | 1.0053 | 8 vs 4 | no | YES | YES | no | 3param search
869 | Treat 15 | 61.625 | -37.5 | -3 | 35.058 | -0.014 | 55 | -40 | -19.942 | 39.986 | 44.683 | -40.49 | 13.3 | 0 | 0 | 4 vs 4 | YES | YES | no | no | filtered, permutations
870 | Treat 15 | 61.5 | -37.5 | -3 | 35.03 | -0.019 | 55 | -40 | -19.97 | 39.981 | 44.691 | -40.63 | 13.3 | 0 | 0 | 4 vs 4 | YES | YES | no | no | filtered, permutations
871 | Treat 15 | 59.5 | -37.5 | -3.5 | 34.567 | -0.231 | 55 | -40 | -20.433 | 39.769 | 44.711 | 36.21 | 10 | -3.3 | -0.2481 | 3 vs 4 | YES | YES | no | no | filtered, permutations
872 | Treat 15 | 72.7777 | -50 | -48.3333 | 34.697 | -0.15 | 55 | -40 | -20.303 | 39.85 | 44.724 | 0.8 | 20 | 6.7 | 0.5038 | 6 vs 4 | YES | YES | YES | no | 3param search
873 | Treat 15 | 76.1111 | -53.3333 | -60.5556 | 34.9 | -0.038 | 55 | -40 | -20.1 | 39.962 | 44.732 | -39.68 | 26.67 | 13.37 | 1.0053 | 8 vs 4 | no | YES | YES | no | 3param search
874 | Treat 15 | 61.75 | -37.5 | -3 | 35.042 | 0.04 | 55 | -40 | -19.958 | 40.04 | 44.738 | -40.34 | 13.3 | 0 | 0 | 4 vs 4 | YES | YES | no | no | filtered, permutations
875 | Treat 15 | 71.1111 | -46.1111 | -33.3333 | 35.038 | 0.046 | 55 | -40 | -19.962 | 40.046 | 44.746 | -6.09 | 16.67 | 3.37 | 0.2534 | 5 vs 4 | YES | YES | YES | no | 3param search
876 | Treat 15 | 71.1111 | -46.6667 | -35.5556 | 34.921 | -0.009 | 55 | -40 | -20.079 | 39.991 | 44.749 | -12.61 | 16.67 | 3.37 | 0.2534 | 5 vs 4 | YES | YES | YES | no | 3param search
877 | Treat 15 | 76.1111 | -52.7777 | -58.3333 | 34.955 | 0.017 | 55 | -40 | -20.045 | 40.017 | 44.757 | -31.09 | 23.33 | 10.03 | 0.7541 | 7 vs 4 | YES | YES | YES | no | 3param search
878 | Treat 15 | 74.4444 | -50.5556 | -50 | 34.934 | 0.014 | 55 | -40 | -20.066 | 40.014 | 44.763 | -4.06 | 20 | 6.7 | 0.5038 | 6 vs 4 | YES | YES | YES | no | 3param search
879 | Treat 15 | 72.7778 | -46.6667 | -35 | 35.268 | 0.184 | 55 | -40 | -19.732 | 40.184 | 44.767 | -10.57 | 16.67 | 3.37 | 0.2534 | 5 vs 4 | YES | YES | YES | no | 3param search
880 | Treat 15 | 75 | -53.3333 | -61.1111 | 34.741 | -0.078 | 55 | -40 | -20.259 | 39.922 | 44.768 | -42.4 | 26.67 | 13.37 | 1.0053 | 8 vs 4 | no | YES | YES | no | 3param search
881 | Treat 15 | 74.4444 | -50 | -47.7777 | 35.013 | 0.069 | 55 | -40 | -19.987 | 40.069 | 44.777 | 2.88 | 20 | 6.7 | 0.5038 | 6 vs 4 | YES | YES | YES | no | 3param search
882 | Treat 15 | 77.7778 | -53.3333 | -60 | 35.199 | 0.18 | 55 | -40 | -19.801 | 40.18 | 44.794 | -36.97 | 26.67 | 13.37 | 1.0053 | 8 vs 4 | no | YES | YES | no | 3param search
883 | Treat 15 | 77.7777 | -53.3333 | -60 | 35.199 | 0.18 | 55 | -40 | -19.801 | 40.18 | 44.794 | -36.97 | 26.67 | 13.37 | 1.0053 | 8 vs 4 | no | YES | YES | no | 3param search
884 | Treat 15 | 62 | -37.5 | -3 | 35.059 | 0.126 | 55 | -40 | -19.941 | 40.126 | 44.808 | -40.06 | 13.3 | 0 | 0 | 4 vs 4 | YES | YES | no | no | filtered, permutations
885 | Treat 15 | 61.5 | -37.5 | -3.125 | 34.935 | 0.082 | 55 | -40 | -20.065 | 40.082 | 44.824 | -41.28 | 13.3 | 0 | 0 | 4 vs 4 | YES | YES | no | no | filtered, permutations
886 | Treat 15 | 79.4444 | -53.8889 | -61.6667 | 35.446 | 0.335 | 55 | -40 | -19.554 | 40.335 | 44.825 | -43.46 | 26.67 | 13.37 | 1.0053 | 8 vs 4 | no | YES | YES | no | 3param search
887 | Treat 15 | 60 | -37.5 | -3.5 | 34.582 | -0.088 | 55 | -40 | -20.418 | 39.912 | 44.831 | 36.87 | 10 | -3.3 | -0.2481 | 3 vs 4 | YES | YES | no | no | filtered, permutations
888 | Treat 15 | 79.4444 | -53.3333 | -59.4444 | 35.511 | 0.381 | 55 | -40 | -19.489 | 40.381 | 44.838 | -34.39 | 26.67 | 13.37 | 1.0053 | 8 vs 4 | no | YES | YES | no | 3param search
889 | Treat 15 | 71.6666 | -50 | -48.8889 | 34.371 | -0.189 | 55 | -40 | -20.629 | 39.811 | 44.838 | -1.18 | 20 | 6.7 | 0.5038 | 6 vs 4 | YES | YES | YES | no | 3param search
890 | Treat 15 | 73.3333 | -51.6667 | -55 | 34.47 | -0.136 | 55 | -40 | -20.53 | 39.864 | 44.84 | -20.25 | 23.33 | 10.03 | 0.7541 | 7 vs 4 | YES | YES | YES | no | 3param search
891 | Treat 15 | 71.6666 | -49.4444 | -46.6666 | 34.45 | -0.125 | 55 | -40 | -20.55 | 39.875 | 44.859 | -42.36 | 23.33 | 10.03 | 0.7541 | 7 vs 4 | YES | YES | YES | no | 3param search
892 | Treat 15 | 75 | -52.7777 | -58.8889 | 34.647 | -0.019 | 55 | -40 | -20.353 | 39.981 | 44.863 | -33.43 | 26.67 | 13.37 | 1.0053 | 8 vs 4 | no | YES | YES | no | 3param search
893 | Treat 15 | 73.3333 | -45 | -28.3333 | 35.647 | 0.482 | 55 | -40 | -19.353 | 40.482 | 44.87 | 10.43 | 16.67 | 3.37 | 0.2534 | 5 vs 4 | YES | YES | YES | no | 3param search
894 | Treat 15 | 68.3333 | -45 | -30 | 34.568 | -0.051 | 55 | -40 | -20.432 | 39.949 | 44.871 | 3.26 | 16.67 | 3.37 | 0.2534 | 5 vs 4 | YES | YES | YES | no | 3param search
895 | Treat 15 | 70 | -46.6667 | -36.1111 | 34.58 | -0.029 | 55 | -40 | -20.42 | 39.971 | 44.885 | -14.5 | 16.67 | 3.37 | 0.2534 | 5 vs 4 | YES | YES | YES | no | 3param search
896 | Treat 15 | 70 | -46.1111 | -33.8889 | 34.701 | 0.033 | 55 | -40 | -20.299 | 40.033 | 44.885 | -8.07 | 16.67 | 3.37 | 0.2534 | 5 vs 4 | YES | YES | YES | no | 3param search
897 | Treat 15 | 73.3333 | -50 | -48.3333 | 34.689 | 0.043 | 55 | -40 | -20.311 | 40.043 | 44.9 | 0.9 | 20 | 6.7 | 0.5038 | 6 vs 4 | YES | YES | YES | no | 3param search
898 | Treat 15 | 76.6667 | -53.3333 | -60.5556 | 34.898 | 0.152 | 55 | -40 | -20.102 | 40.152 | 44.903 | -39.53 | 26.67 | 13.37 | 1.0053 | 8 vs 4 | no | YES | YES | no | 3param search
899 | Treat 15 | 76.6666 | -53.3333 | -60.5556 | 34.897 | 0.152 | 55 | -40 | -20.103 | 40.152 | 44.903 | -39.53 | 26.67 | 13.37 | 1.0053 | 8 vs 4 | no | YES | YES | no | 3param search
900 | Treat 15 | 71.6667 | -46.1111 | -33.3333 | 35.032 | 0.23 | 55 | -40 | -19.968 | 40.23 | 44.913 | -5.97 | 16.67 | 3.37 | 0.2534 | 5 vs 4 | YES | YES | YES | no | 3param search
901 | Treat 15 | 76.6666 | -52.7777 | -58.3333 | 34.976 | 0.206 | 55 | -40 | -20.024 | 40.206 | 44.916 | -30.97 | 23.33 | 10.03 | 0.7541 | 7 vs 4 | YES | YES | YES | no | 3param search
902 | Treat 15 | 76.6667 | -52.7777 | -58.3333 | 34.974 | 0.206 | 55 | -40 | -20.026 | 40.206 | 44.917 | -30.97 | 23.33 | 10.03 | 0.7541 | 7 vs 4 | YES | YES | YES | no | 3param search
903 | Treat 15 | 71.6667 | -46.6667 | -35.5556 | 34.921 | 0.182 | 55 | -40 | -20.079 | 40.182 | 44.919 | -12.49 | 16.67 | 3.37 | 0.2534 | 5 vs 4 | YES | YES | YES | no | 3param search
904 | Treat 15 | 75 | -50.5556 | -50 | 34.93 | 0.204 | 55 | -40 | -20.07 | 40.204 | 44.935 | -3.96 | 20 | 6.7 | 0.5038 | 6 vs 4 | YES | YES | YES | no | 3param search
905 | Treat 15 | 73.3334 | -46.6667 | -35 | 35.266 | 0.37 | 55 | -40 | -19.734 | 40.37 | 44.935 | -10.45 | 16.67 | 3.37 | 0.2534 | 5 vs 4 | YES | YES | YES | no | 3param search
906 | Treat 15 | 73.3333 | -46.6667 | -35 | 35.266 | 0.37 | 55 | -40 | -19.734 | 40.37 | 44.935 | -10.45 | 16.67 | 3.37 | 0.2534 | 5 vs 4 | YES | YES | YES | no | 3param search
907 | Treat 15 | 75 | -50 | -47.7777 | 35.012 | 0.257 | 55 | -40 | -19.988 | 40.257 | 44.946 | 2.98 | 20 | 6.7 | 0.5038 | 6 vs 4 | YES | YES | YES | no | 3param search
908 | Treat 15 | 61.5 | -37.5 | -3.25 | 34.84 | 0.182 | 55 | -40 | -20.16 | 40.182 | 44.956 | -41.92 | 13.3 | 0 | 0 | 4 vs 4 | YES | YES | no | no | filtered, permutations
909 | Treat 15 | 78.3333 | -53.3333 | -60 | 35.197 | 0.366 | 55 | -40 | -19.803 | 40.366 | 44.962 | -36.83 | 26.67 | 13.37 | 1.0053 | 8 vs 4 | no | YES | YES | no | 3param search
910 | Treat 15 | 78.3334 | -53.3333 | -60 | 35.197 | 0.366 | 55 | -40 | -19.803 | 40.366 | 44.962 | -36.83 | 26.67 | 13.37 | 1.0053 | 8 vs 4 | no | YES | YES | no | 3param search
911 | Treat 15 | 60.5 | -37.5 | -3.5 | 34.603 | 0.078 | 55 | -40 | -20.397 | 40.078 | 44.97 | 37.54 | 10 | -3.3 | -0.2481 | 3 vs 4 | YES | YES | no | no | filtered, permutations
912 | Treat 15 | 80 | -53.8889 | -61.6667 | 35.443 | 0.518 | 55 | -40 | -19.557 | 40.518 | 44.991 | -43.3 | 26.67 | 13.37 | 1.0053 | 8 vs 4 | no | YES | YES | no | 3param search
913 | Treat 15 | 80 | -53.3333 | -59.4444 | 35.508 | 0.565 | 55 | -40 | -19.492 | 40.565 | 45.005 | -34.26 | 26.67 | 13.37 | 1.0053 | 8 vs 4 | no | YES | YES | no | 3param search
914 | Treat 15 | 75.5556 | -53.3333 | -61.1111 | 34.584 | 0.113 | 55 | -40 | -20.416 | 40.113 | 45.01 | -42.24 | 26.67 | 13.37 | 1.0053 | 8 vs 4 | no | YES | YES | no | 3param search
915 | Treat 15 | 72.2222 | -50 | -48.8889 | 34.369 | 0.005 | 55 | -40 | -20.631 | 40.005 | 45.012 | -1.08 | 20 | 6.7 | 0.5038 | 6 vs 4 | YES | YES | YES | no | 3param search
916 | Treat 15 | 75.5556 | -52.7777 | -58.8889 | 34.689 | 0.172 | 55 | -40 | -20.311 | 40.172 | 45.015 | -33.3 | 26.67 | 13.37 | 1.0053 | 8 vs 4 | no | YES | YES | no | 3param search
917 | Treat 15 | 77.2222 | -52.7777 | -58.3333 | 35.101 | 0.38 | 55 | -40 | -19.899 | 40.38 | 45.017 | -30.84 | 23.33 | 10.03 | 0.7541 | 7 vs 4 | YES | YES | YES | no | 3param search
918 | Treat 15 | 77.2223 | -52.7777 | -58.3333 | 35.099 | 0.38 | 55 | -40 | -19.901 | 40.38 | 45.018 | -30.84 | 23.33 | 10.03 | 0.7541 | 7 vs 4 | YES | YES | YES | no | 3param search
919 | Treat 15 | 70.5556 | -46.6667 | -36.1111 | 34.636 | 0.152 | 55 | -40 | -20.364 | 40.152 | 45.021 | -14.39 | 16.67 | 3.37 | 0.2534 | 5 vs 4 | YES | YES | YES | no | 3param search
920 | Treat 15 | 72.2222 | -49.4444 | -46.6666 | 34.449 | 0.069 | 55 | -40 | -20.551 | 40.069 | 45.032 | -42.28 | 23.33 | 10.03 | 0.7541 | 7 vs 4 | YES | YES | YES | no | 3param search
921 | Treat 15 | 70.5556 | -46.1111 | -33.8889 | 34.691 | 0.227 | 55 | -40 | -20.309 | 40.227 | 45.063 | -7.95 | 16.67 | 3.37 | 0.2534 | 5 vs 4 | YES | YES | YES | no | 3param search
922 | Treat 15 | 61.625 | -37.375 | -2.875 | 34.823 | 0.294 | 55 | -40 | -20.177 | 40.294 | 45.063 | -40.08 | 13.3 | 0 | 0 | 4 vs 4 | YES | YES | no | no | filtered, permutations
923 | Treat 15 | 73.8889 | -50 | -48.3333 | 34.697 | 0.234 | 55 | -40 | -20.303 | 40.234 | 45.066 | 1 | 20 | 6.7 | 0.5038 | 6 vs 4 | YES | YES | YES | no | 3param search
924 | Treat 15 | 77.2223 | -53.3333 | -60.5556 | 34.889 | 0.339 | 55 | -40 | -20.111 | 40.339 | 45.074 | -39.38 | 26.67 | 13.37 | 1.0053 | 8 vs 4 | no | YES | YES | no | 3param search
925 | Treat 15 | 77.2222 | -53.3333 | -60.5556 | 34.888 | 0.339 | 55 | -40 | -20.112 | 40.339 | 45.075 | -39.38 | 26.67 | 13.37 | 1.0053 | 8 vs 4 | no | YES | YES | no | 3param search
926 | Treat 15 | 61 | -37.5 | -3.5 | 34.648 | 0.223 | 55 | -40 | -20.352 | 40.223 | 45.079 | -43.71 | 13.3 | 0 | 0 | 4 vs 4 | YES | YES | no | no | filtered, permutations
927 | Treat 15 | 72.2223 | -46.6667 | -35.5556 | 34.92 | 0.363 | 55 | -40 | -20.08 | 40.363 | 45.082 | -12.38 | 16.67 | 3.37 | 0.2534 | 5 vs 4 | YES | YES | YES | no | 3param search
928 | Treat 15 | 72.2223 | -46.1111 | -33.3333 | 35.032 | 0.424 | 55 | -40 | -19.968 | 40.424 | 45.087 | -5.84 | 16.67 | 3.37 | 0.2534 | 5 vs 4 | YES | YES | YES | no | 3param search
929 | Treat 15 | 78.8889 | -53.3333 | -60 | 35.196 | 0.552 | 55 | -40 | -19.804 | 40.552 | 45.129 | -36.69 | 26.67 | 13.37 | 1.0053 | 8 vs 4 | no | YES | YES | no | 3param search
930 | Treat 15 | 61.5 | -37.375 | -3 | 34.742 | 0.358 | 55 | -40 | -20.258 | 40.358 | 45.157 | -40.87 | 13.3 | 0 | 0 | 4 vs 4 | YES | YES | no | no | filtered, permutations
931 | Treat 15 | 76.1111 | -53.3333 | -61.1111 | 34.579 | 0.302 | 55 | -40 | -20.421 | 40.302 | 45.18 | -42.08 | 26.67 | 13.37 | 1.0053 | 8 vs 4 | no | YES | YES | no | 3param search
932 | Treat 15 | 72.7777 | -50 | -48.8889 | 34.367 | 0.199 | 55 | -40 | -20.633 | 40.199 | 45.185 | -0.98 | 20 | 6.7 | 0.5038 | 6 vs 4 | YES | YES | YES | no | 3param search
933 | Treat 15 | 76.1111 | -52.7777 | -58.8889 | 34.646 | 0.362 | 55 | -40 | -20.354 | 40.362 | 45.204 | -33.17 | 26.67 | 13.37 | 1.0053 | 8 vs 4 | no | YES | YES | no | 3param search
934 | Treat 15 | 72.7777 | -49.4444 | -46.6666 | 34.446 | 0.263 | 55 | -40 | -20.554 | 40.263 | 45.206 | -42.2 | 23.33 | 10.03 | 0.7541 | 7 vs 4 | YES | YES | YES | no | 3param search
935 | Treat 15 | 71.1111 | -46.1111 | -33.8889 | 34.736 | 0.411 | 55 | -40 | -20.264 | 40.411 | 45.207 | -7.83 | 16.67 | 3.37 | 0.2534 | 5 vs 4 | YES | YES | YES | no | 3param search
936 | Treat 15 | 61.5 | -37.5 | -3.5 | 34.653 | 0.372 | 55 | -40 | -20.347 | 40.372 | 45.209 | -43.19 | 13.3 | 0 | 0 | 4 vs 4 | YES | YES | no | no | filtered, permutations
937 | Treat 15 | 71.1111 | -46.6667 | -36.1111 | 34.58 | 0.357 | 55 | -40 | -20.42 | 40.357 | 45.229 | -14.28 | 16.67 | 3.37 | 0.2534 | 5 vs 4 | YES | YES | YES | no | 3param search
938 | Treat 15 | 74.4444 | -50 | -48.3333 | 34.686 | 0.425 | 55 | -40 | -20.314 | 40.425 | 45.242 | 1.1 | 20 | 6.7 | 0.5038 | 6 vs 4 | YES | YES | YES | no | 3param search
939 | Treat 15 | 77.7778 | -53.3333 | -60.5556 | 34.887 | 0.528 | 55 | -40 | -20.113 | 40.528 | 45.244 | -39.24 | 26.67 | 13.37 | 1.0053 | 8 vs 4 | no | YES | YES | no | 3param search
940 | Treat 15 | 77.7777 | -53.3333 | -60.5556 | 34.886 | 0.528 | 55 | -40 | -20.114 | 40.528 | 45.245 | -39.24 | 26.67 | 13.37 | 1.0053 | 8 vs 4 | no | YES | YES | no | 3param search
941 | Treat 15 | 72.7778 | -46.1111 | -33.3333 | 35.032 | 0.607 | 55 | -40 | -19.968 | 40.607 | 45.251 | -5.71 | 16.67 | 3.37 | 0.2534 | 5 vs 4 | YES | YES | YES | no | 3param search
942 | Treat 15 | 72.7778 | -46.6667 | -35.5556 | 34.919 | 0.559 | 55 | -40 | -20.081 | 40.559 | 45.258 | -12.27 | 16.67 | 3.37 | 0.2534 | 5 vs 4 | YES | YES | YES | no | 3param search
943 | Treat 15 | 49.5 | -37.5 | -7.5 | 31.613 | -1.244 | 55 | -40 | -23.387 | 38.756 | 45.266 | 6.58 | 13.3 | 0 | 0 | 4 vs 4 | YES | YES | no | no | filtered, permutations
944 | Treat 15 | 77.7777 | -52.7777 | -58.3333 | 34.948 | 0.582 | 55 | -40 | -20.052 | 40.582 | 45.266 | -30.72 | 23.33 | 10.03 | 0.7541 | 7 vs 4 | YES | YES | YES | no | 3param search
945 | Treat 15 | 77.7778 | -52.7777 | -58.3333 | 34.948 | 0.582 | 55 | -40 | -20.052 | 40.582 | 45.266 | -30.72 | 23.33 | 10.03 | 0.7541 | 7 vs 4 | YES | YES | YES | no | 3param search
946 | Treat 15 | 75 | -53.3333 | -61.6667 | 34.274 | 0.258 | 55 | -40 | -20.726 | 40.258 | 45.28 | -6.18 | 23.33 | 10.03 | 0.7541 | 7 vs 4 | YES | YES | YES | no | 3param search
947 | Treat 15 | 71.6666 | -50 | -49.4444 | 34.059 | 0.154 | 55 | -40 | -20.941 | 40.154 | 45.287 | -2.96 | 20 | 6.7 | 0.5038 | 6 vs 4 | YES | YES | YES | no | 3param search
948 | Treat 15 | 79.4444 | -53.3333 | -60 | 35.192 | 0.737 | 55 | -40 | -19.808 | 40.737 | 45.297 | -36.56 | 26.67 | 13.37 | 1.0053 | 8 vs 4 | no | YES | YES | no | 3param search
949 | Treat 15 | 75 | -52.7777 | -59.4444 | 34.339 | 0.32 | 55 | -40 | -20.661 | 40.32 | 45.305 | -35.58 | 26.67 | 13.37 | 1.0053 | 8 vs 4 | no | YES | YES | no | 3param search
950 | Treat 15 | 71.6666 | -49.4444 | -47.2222 | 34.128 | 0.221 | 55 | -40 | -20.872 | 40.221 | 45.314 | -43.73 | 23.33 | 10.03 | 0.7541 | 7 vs 4 | YES | YES | YES | no | 3param search
951 | Treat 15 | 76.6666 | -53.3333 | -61.1111 | 34.578 | 0.492 | 55 | -40 | -20.422 | 40.492 | 45.35 | -41.92 | 26.67 | 13.37 | 1.0053 | 8 vs 4 | no | YES | YES | no | 3param search
952 | Treat 15 | 76.6667 | -53.3333 | -61.1111 | 34.577 | 0.492 | 55 | -40 | -20.423 | 40.492 | 45.351 | -41.92 | 26.67 | 13.37 | 1.0053 | 8 vs 4 | no | YES | YES | no | 3param search
953 | Treat 15 | 70 | -46.6667 | -36.6667 | 34.249 | 0.33 | 55 | -40 | -20.751 | 40.33 | 45.355 | -16.14 | 20 | 6.7 | 0.5038 | 6 vs 4 | YES | YES | YES | no | 3param search
954 | Treat 15 | 73.3333 | -50 | -48.8889 | 34.367 | 0.392 | 55 | -40 | -20.633 | 40.392 | 45.357 | -0.88 | 20 | 6.7 | 0.5038 | 6 vs 4 | YES | YES | YES | no | 3param search
955 | Treat 15 | 75 | -51.6667 | -55 | 34.461 | 0.441 | 55 | -40 | -20.539 | 40.441 | 45.358 | -19.92 | 23.33 | 10.03 | 0.7541 | 7 vs 4 | YES | YES | YES | no | 3param search
956 | Treat 15 | 70 | -45 | -30 | 34.61 | 0.523 | 55 | -40 | -20.39 | 40.523 | 45.364 | 3.69 | 16.67 | 3.37 | 0.2534 | 5 vs 4 | YES | YES | YES | no | 3param search
957 | Treat 15 | 70 | -46.1111 | -34.4444 | 34.354 | 0.398 | 55 | -40 | -20.646 | 40.398 | 45.368 | -9.79 | 16.67 | 3.37 | 0.2534 | 5 vs 4 | YES | YES | YES | no | 3param search
958 | Treat 15 | 73.3333 | -49.4444 | -46.6666 | 34.453 | 0.454 | 55 | -40 | -20.547 | 40.454 | 45.373 | -42.11 | 23.33 | 10.03 | 0.7541 | 7 vs 4 | YES | YES | YES | no | 3param search
959 | Treat 15 | 76.6666 | -52.7777 | -58.8889 | 34.64 | 0.552 | 55 | -40 | -20.36 | 40.552 | 45.376 | -33.04 | 26.67 | 13.37 | 1.0053 | 8 vs 4 | no | YES | YES | no | 3param search
960 | Treat 15 | 76.6667 | -52.7777 | -58.8889 | 34.639 | 0.552 | 55 | -40 | -20.361 | 40.552 | 45.377 | -33.04 | 26.67 | 13.37 | 1.0053 | 8 vs 4 | no | YES | YES | no | 3param search
961 | Treat 15 | 73.3334 | -46.1111 | -33.3333 | 35.096 | 0.797 | 55 | -40 | -19.904 | 40.797 | 45.393 | -5.59 | 16.67 | 3.37 | 0.2534 | 5 vs 4 | YES | YES | YES | no | 3param search
962 | Treat 15 | 71.6667 | -46.6667 | -36.1111 | 34.578 | 0.548 | 55 | -40 | -20.422 | 40.548 | 45.4 | -14.17 | 16.67 | 3.37 | 0.2534 | 5 vs 4 | YES | YES | YES | no | 3param search
963 | Treat 15 | 71.6667 | -46.1111 | -33.8889 | 34.692 | 0.608 | 55 | -40 | -20.308 | 40.608 | 45.403 | -7.71 | 16.67 | 3.37 | 0.2534 | 5 vs 4 | YES | YES | YES | no | 3param search
964 | Treat 15 | 78.3334 | -53.3333 | -60.5556 | 34.882 | 0.714 | 55 | -40 | -20.118 | 40.714 | 45.413 | -39.09 | 26.67 | 13.37 | 1.0053 | 8 vs 4 | no | YES | YES | no | 3param search
965 | Treat 15 | 78.3333 | -53.3333 | -60.5556 | 34.882 | 0.715 | 55 | -40 | -20.118 | 40.715 | 45.414 | -39.09 | 26.67 | 13.37 | 1.0053 | 8 vs 4 | no | YES | YES | no | 3param search
966 | Treat 15 | 75 | -50 | -48.3333 | 34.682 | 0.616 | 55 | -40 | -20.318 | 40.616 | 45.415 | 1.2 | 20 | 6.7 | 0.5038 | 6 vs 4 | YES | YES | YES | no | 3param search
967 | Treat 15 | 73.3334 | -46.6667 | -35.5556 | 34.92 | 0.746 | 55 | -40 | -20.08 | 40.746 | 45.425 | -12.15 | 16.67 | 3.37 | 0.2534 | 5 vs 4 | YES | YES | YES | no | 3param search
968 | Treat 15 | 75 | -46.6667 | -35 | 35.27 | 0.925 | 55 | -40 | -19.73 | 40.925 | 45.433 | -10.09 | 16.67 | 3.37 | 0.2534 | 5 vs 4 | YES | YES | YES | no | 3param search
969 | Treat 15 | 61.75 | -37.25 | -2.75 | 34.62 | 0.606 | 55 | -40 | -20.38 | 40.606 | 45.433 | -39.52 | 13.3 | 0 | 0 | 4 vs 4 | YES | YES | no | no | filtered, permutations
970 | Treat 15 | 78.3333 | -52.7777 | -58.3333 | 34.944 | 0.768 | 55 | -40 | -20.056 | 40.768 | 45.434 | -30.6 | 23.33 | 10.03 | 0.7541 | 7 vs 4 | YES | YES | YES | no | 3param search
971 | Treat 15 | 78.3334 | -52.7777 | -58.3333 | 34.944 | 0.768 | 55 | -40 | -20.056 | 40.768 | 45.434 | -30.6 | 23.33 | 10.03 | 0.7541 | 7 vs 4 | YES | YES | YES | no | 3param search
972 | Treat 15 | 75.5556 | -53.3333 | -61.6667 | 34.283 | 0.449 | 55 | -40 | -20.717 | 40.449 | 45.446 | -5.98 | 23.33 | 10.03 | 0.7541 | 7 vs 4 | YES | YES | YES | no | 3param search
973 | Treat 15 | 80 | -53.3333 | -60 | 35.205 | 0.921 | 55 | -40 | -19.795 | 40.921 | 45.457 | -36.42 | 26.67 | 13.37 | 1.0053 | 8 vs 4 | no | YES | YES | no | 3param search
974 | Treat 15 | 60.5 | -37.5 | -4 | 34.256 | 0.455 | 55 | -40 | -20.744 | 40.455 | 45.463 | 34.33 | 10 | -3.3 | -0.2481 | 3 vs 4 | YES | YES | no | no | filtered, permutations
975 | Treat 15 | 75.5556 | -52.7777 | -59.4444 | 34.328 | 0.512 | 55 | -40 | -20.672 | 40.512 | 45.481 | -35.44 | 26.67 | 13.37 | 1.0053 | 8 vs 4 | no | YES | YES | no | 3param search
976 | Treat 15 | 72.2222 | -49.4444 | -47.2222 | 34.124 | 0.416 | 55 | -40 | -20.876 | 40.416 | 45.489 | -43.73 | 23.33 | 10.03 | 0.7541 | 7 vs 4 | YES | YES | YES | no | 3param search
977 | Treat 15 | 77.2223 | -53.3333 | -61.1111 | 34.577 | 0.682 | 55 | -40 | -20.423 | 40.682 | 45.521 | -41.77 | 26.67 | 13.37 | 1.0053 | 8 vs 4 | no | YES | YES | no | 3param search
978 | Treat 15 | 77.2222 | -53.3333 | -61.1111 | 34.576 | 0.682 | 55 | -40 | -20.424 | 40.682 | 45.521 | -41.77 | 26.67 | 13.37 | 1.0053 | 8 vs 4 | no | YES | YES | no | 3param search
979 | Treat 15 | 70.5556 | -46.6667 | -36.6667 | 34.243 | 0.523 | 55 | -40 | -20.757 | 40.523 | 45.53 | -16.04 | 20 | 6.7 | 0.5038 | 6 vs 4 | YES | YES | YES | no | 3param search
980 | Treat 15 | 73.8889 | -50 | -48.8889 | 34.361 | 0.584 | 55 | -40 | -20.639 | 40.584 | 45.531 | -0.78 | 20 | 6.7 | 0.5038 | 6 vs 4 | YES | YES | YES | no | 3param search
981 | Treat 15 | 70.5556 | -46.1111 | -34.4444 | 34.345 | 0.591 | 55 | -40 | -20.655 | 40.591 | 45.544 | -9.67 | 16.67 | 3.37 | 0.2534 | 5 vs 4 | YES | YES | YES | no | 3param search
982 | Treat 15 | 77.2222 | -52.7777 | -58.8889 | 34.638 | 0.741 | 55 | -40 | -20.362 | 40.741 | 45.546 | -32.91 | 26.67 | 13.37 | 1.0053 | 8 vs 4 | no | YES | YES | no | 3param search
983 | Treat 15 | 77.2223 | -52.7777 | -58.8889 | 34.637 | 0.741 | 55 | -40 | -20.363 | 40.741 | 45.546 | -32.91 | 26.67 | 13.37 | 1.0053 | 8 vs 4 | no | YES | YES | no | 3param search
984 | Treat 15 | 73.8889 | -49.4444 | -46.6666 | 34.443 | 0.647 | 55 | -40 | -20.557 | 40.647 | 45.55 | -42.03 | 23.33 | 10.03 | 0.7541 | 7 vs 4 | YES | YES | YES | no | 3param search
985 | Treat 15 | 72.2223 | -46.6667 | -36.1111 | 34.581 | 0.739 | 55 | -40 | -20.419 | 40.739 | 45.57 | -14.06 | 16.67 | 3.37 | 0.2534 | 5 vs 4 | YES | YES | YES | no | 3param search
986 | Treat 15 | 72.2223 | -46.1111 | -33.8889 | 34.693 | 0.795 | 55 | -40 | -20.307 | 40.795 | 45.57 | -7.59 | 16.67 | 3.37 | 0.2534 | 5 vs 4 | YES | YES | YES | no | 3param search
987 | Treat 15 | 76.1111 | -52.7777 | -59.4444 | 34.498 | 0.702 | 55 | -40 | -20.502 | 40.702 | 45.574 | -35.3 | 26.67 | 13.37 | 1.0053 | 8 vs 4 | no | YES | YES | no | 3param search
988 | Treat 15 | 78.8889 | -53.3333 | -60.5556 | 34.88 | 0.902 | 55 | -40 | -20.12 | 40.902 | 45.583 | -38.95 | 26.67 | 13.37 | 1.0053 | 8 vs 4 | no | YES | YES | no | 3param search
989 | Treat 15 | 78.8889 | -52.7777 | -58.3333 | 34.94 | 0.955 | 55 | -40 | -20.06 | 40.955 | 45.604 | -30.48 | 23.33 | 10.03 | 0.7541 | 7 vs 4 | YES | YES | YES | no | 3param search
990 | Treat 15 | 61.5 | -37.25 | -3 | 34.416 | 0.728 | 55 | -40 | -20.584 | 40.728 | 45.634 | -41.11 | 13.3 | 0 | 0 | 4 vs 4 | YES | YES | no | no | filtered, permutations
991 | Treat 15 | 63.5 | -37.5 | -3.5 | 34.768 | 0.965 | 55 | -40 | -20.232 | 40.965 | 45.689 | -40.97 | 13.3 | 0 | 0 | 4 vs 4 | YES | YES | no | no | filtered, permutations
992 | Treat 15 | 77.7777 | -53.3333 | -61.1111 | 34.575 | 0.872 | 55 | -40 | -20.425 | 40.872 | 45.691 | -41.61 | 26.67 | 13.37 | 1.0053 | 8 vs 4 | no | YES | YES | no | 3param search
993 | Treat 15 | 77.7778 | -53.3333 | -61.1111 | 34.574 | 0.872 | 55 | -40 | -20.426 | 40.872 | 45.692 | -41.61 | 26.67 | 13.37 | 1.0053 | 8 vs 4 | no | YES | YES | no | 3param search
994 | Treat 15 | 59.5 | -37.5 | -4.5 | 33.833 | 0.507 | 55 | -40 | -21.167 | 40.507 | 45.704 | 30.06 | 10 | -3.3 | -0.2481 | 3 vs 4 | YES | YES | no | no | filtered, permutations
995 | Treat 15 | 60.5 | -37.5 | -4.5 | 33.959 | 0.807 | 55 | -40 | -21.041 | 40.807 | 45.912 | 31.24 | 10 | -3.3 | -0.2481 | 3 vs 4 | YES | YES | no | no | filtered, permutations
996 | Treat 15 | 61 | -37 | -2.5 | 34.159 | 0.928 | 55 | -40 | -20.841 | 40.928 | 45.929 | -39.56 | 13.3 | 0 | 0 | 4 vs 4 | YES | YES | no | no | filtered, permutations
997 | Treat 15 | 61.5 | -37 | -2.5 | 34.235 | 1.07 | 55 | -40 | -20.765 | 41.07 | 46.021 | -38.98 | 13.3 | 0 | 0 | 4 vs 4 | YES | YES | no | no | filtered, permutations
998 | Treat 15 | 65.5 | -37.5 | -3.5 | 34.858 | 1.521 | 55 | -40 | -20.142 | 41.521 | 46.149 | -38.55 | 13.3 | 0 | 0 | 4 vs 4 | YES | YES | no | no | filtered, permutations
999 | Treat 15 | 62 | -37 | -2.5 | 34.213 | 1.226 | 55 | -40 | -20.787 | 41.226 | 46.17 | -38.39 | 13.3 | 0 | 0 | 4 vs 4 | YES | YES | no | no | filtered, permutations
1000 | Treat 15 | 60.5 | -37 | -3 | 33.765 | 1.145 | 55 | -40 | -21.235 | 41.145 | 46.302 | -42.66 | 13.3 | 0 | 0 | 4 vs 4 | YES | YES | no | no | filtered, permutations
1001 | Treat 15 | 61 | -37 | -3 | 33.791 | 1.302 | 55 | -40 | -21.209 | 41.302 | 46.429 | -42.13 | 13.3 | 0 | 0 | 4 vs 4 | YES | YES | no | no | filtered, permutations
1002 | Treat 15 | 61.5 | -37 | -3 | 33.826 | 1.465 | 55 | -40 | -21.174 | 41.465 | 46.558 | -41.58 | 13.3 | 0 | 0 | 4 vs 4 | YES | YES | no | no | filtered, permutations
1003 | Treat 15 | 53.5 | -37.5 | -7.5 | 31.679 | 0.304 | 55 | -40 | -23.321 | 40.304 | 46.565 | 9.22 | 13.3 | 0 | 0 | 4 vs 4 | YES | YES | no | no | filtered, permutations
1004 | Treat 15 | 59.5 | -37.5 | -5.5 | 33.133 | 1.214 | 55 | -40 | -21.867 | 41.214 | 46.656 | 24.3 | 10 | -3.3 | -0.2481 | 3 vs 4 | YES | YES | no | no | filtered, permutations
1005 | Treat 15 | 60.5 | -37 | -3.5 | 33.422 | 1.524 | 55 | -40 | -21.578 | 41.524 | 46.796 | 36.39 | 10 | -3.3 | -0.2481 | 3 vs 4 | YES | YES | no | no | filtered, permutations
1006 | Treat 15 | 61.5 | -37.5 | -5.5 | 33.209 | 1.878 | 55 | -40 | -21.791 | 41.878 | 47.208 | 26.45 | 10 | -3.3 | -0.2481 | 3 vs 4 | YES | YES | no | no | filtered, permutations
1007 | Treat 15 | 60.5 | -36.5 | -2.5 | 32.947 | 2.214 | 55 | -40 | -22.053 | 42.214 | 47.627 | -41.04 | 13.3 | 0 | 0 | 4 vs 4 | YES | YES | no | no | filtered, permutations
1008 | Treat 15 | 57.5 | -37.5 | -7.5 | 31.8 | 1.817 | 55 | -40 | -23.2 | 41.817 | 47.822 | 12.18 | 13.3 | 0 | 0 | 4 vs 4 | YES | YES | no | no | filtered, permutations
1009 | Treat 15 | 61.5 | -36.5 | -2.5 | 32.987 | 2.53 | 55 | -40 | -22.013 | 42.53 | 47.889 | -39.93 | 13.3 | 0 | 0 | 4 vs 4 | YES | YES | no | no | filtered, permutations
1010 | Treat 15 | 59.5 | -36.5 | -3.5 | 32.223 | 2.589 | 55 | -40 | -22.777 | 42.589 | 48.297 | 34.03 | 10 | -3.3 | -0.2481 | 3 vs 4 | YES | YES | no | no | filtered, permutations
1011 | Treat 15 | 60.5 | -36.5 | -3.5 | 32.452 | 2.897 | 55 | -40 | -22.548 | 42.897 | 48.462 | 35.3 | 10 | -3.3 | -0.2481 | 3 vs 4 | YES | YES | no | no | filtered, permutations
1012 | Treat 15 | 61.5 | -37.5 | -7.5 | 31.841 | 3.248 | 55 | -40 | -23.159 | 43.248 | 49.058 | 15.54 | 13.3 | 0 | 0 | 4 vs 4 | YES | YES | no | no | filtered, permutations
1013 | Treat 15 | 61.5 | -35.5 | -1.5 | 31.412 | 4.601 | 55 | -40 | -23.588 | 44.601 | 50.454 | -36.47 | 13.3 | 0 | 0 | 4 vs 4 | YES | YES | no | no | filtered, permutations
1014 | Treat 15 | 7.5 | -11.5 | 44.5 | 17.239 | 0.033 | 55 | -40 | -37.761 | 40.033 | 55.032 | 47.56 | 6.7 | -6.6 | -0.4962 | 2 vs 4 | YES | YES | no | no | filtered, permutations
1015 | Treat 15 | 11.5 | -11.5 | 48.5 | 18.877 | 2.41 | 55 | -40 | -36.123 | 42.41 | 55.709 | -26.69 | 6.7 | -6.6 | -0.4962 | 2 vs 4 | YES | YES | no | no | filtered, permutations
1016 | Treat 15 | 10 | -12.5 | 42.5 | 17.37 | 1.23 | 55 | -40 | -37.63 | 41.23 | 55.821 | 34.76 | 6.7 | -6.6 | -0.4962 | 2 vs 4 | YES | YES | no | no | filtered, permutations
1017 | Treat 15 | 32.5 | -30.5 | -8 | 19.592 | 3.86 | 55 | -40 | -35.408 | 43.86 | 56.369 | -8.78 | 13.3 | 0 | 0 | 4 vs 4 | YES | YES | no | no | filtered, permutations
1018 | Treat 15 | 7.5 | -11.5 | 40.5 | 15.698 | 0.448 | 55 | -40 | -39.302 | 40.448 | 56.398 | -1.9 | 6.7 | -6.6 | -0.4962 | 2 vs 4 | YES | YES | no | no | filtered, permutations
1019 | Treat 15 | 7.5 | -9.5 | 46.5 | 16.209 | 1.405 | 55 | -40 | -38.791 | 41.405 | 56.737 | 79.95 | 3.3 | -10 | -0.7519 | 1 vs 4 | no | no | no | no | filtered, permutations
1020 | Treat 15 | 7.5 | -7.5 | 52.5 | 16.925 | 2.381 | 55 | -40 | -38.075 | 42.381 | 56.972 | 38.62 | 3.3 | -10 | -0.7519 | 1 vs 4 | no | YES | no | no | filtered, permutations
1021 | Treat 15 | 7.5 | -9.5 | 44.5 | 15.89 | 1.608 | 55 | -40 | -39.11 | 41.608 | 57.104 | 43.99 | 6.7 | -6.6 | -0.4962 | 2 vs 4 | YES | YES | no | no | filtered, permutations
1022 | Treat 15 | 9.5 | -9.5 | 48.5 | 17.071 | 2.721 | 55 | -40 | -37.929 | 42.721 | 57.129 | 167.9 | 3.3 | -10 | -0.7519 | 1 vs 4 | no | no | no | no | filtered, permutations
1023 | Treat 15 | 11.5 | -11.5 | 44.5 | 17.215 | 2.914 | 55 | -40 | -37.785 | 42.914 | 57.178 | 80.79 | 3.3 | -10 | -0.7519 | 1 vs 4 | no | no | no | no | filtered, permutations
1024 | Treat 15 | 9.5 | -9.5 | 46.5 | 16.19 | 2.925 | 55 | -40 | -38.81 | 42.925 | 57.869 | 101.23 | 3.3 | -10 | -0.7519 | 1 vs 4 | no | no | no | no | filtered, permutations
1025 | Treat 15 | 11.5 | -9.5 | 48.5 | 17.488 | 4.178 | 55 | -40 | -37.512 | 44.178 | 57.956 | -35.04 | 6.7 | -6.6 | -0.4962 | 2 vs 4 | YES | YES | no | no | filtered, permutations
1026 | Treat 15 | 7.5 | -7.5 | 48.5 | 15.629 | 2.729 | 55 | -40 | -39.371 | 42.729 | 58.102 | 125.36 | 3.3 | -10 | -0.7519 | 1 vs 4 | no | no | no | no | filtered, permutations
1027 | Treat 15 | 7.5 | -7.5 | 46.5 | 15.185 | 2.849 | 55 | -40 | -39.815 | 42.849 | 58.492 | 75.77 | 3.3 | -10 | -0.7519 | 1 vs 4 | no | no | no | no | filtered, permutations
1028 | Treat 15 | 0 | 0 | 55 | 12.775 | 0.658 | 55 | -40 | -42.225 | 40.658 | 58.618 | -35.86 | 6.7 | -6.6 | -0.4962 | 2 vs 4 | YES | YES | no | no | filtered, permutations
1029 | Treat 15 | 8.5 | -8.5 | 45.5 | 15.026 | 3.005 | 55 | -40 | -39.974 | 43.005 | 58.714 | 66.58 | 6.7 | -6.6 | -0.4962 | 2 vs 4 | YES | YES | no | no | filtered, permutations
1030 | Treat 15 | 9.5 | -7.5 | 50.5 | 16.05 | 4.075 | 55 | -40 | -38.95 | 44.075 | 58.819 | -8.98 | 3.3 | -10 | -0.7519 | 1 vs 4 | no | YES | no | no | filtered, permutations
1031 | Treat 15 | 9.5 | -8.5 | 46.5 | 15.582 | 3.687 | 55 | -40 | -39.418 | 43.687 | 58.842 | 98.5 | 3.3 | -10 | -0.7519 | 1 vs 4 | no | no | no | no | filtered, permutations
1032 | Treat 15 | 9.5 | -8.5 | 45.5 | 15.565 | 3.766 | 55 | -40 | -39.435 | 43.766 | 58.912 | 75.41 | 3.3 | -10 | -0.7519 | 1 vs 4 | no | no | no | no | filtered, permutations
1033 | Treat 15 | 10.5 | -8.5 | 46.5 | 15.737 | 4.417 | 55 | -40 | -39.263 | 44.417 | 59.283 | 111.19 | 3.3 | -10 | -0.7519 | 1 vs 4 | no | no | no | no | filtered, permutations
1034 | Treat 15 | 8.5 | -7.5 | 46.5 | 14.858 | 3.645 | 55 | -40 | -40.142 | 43.645 | 59.298 | 85.25 | 3.3 | -10 | -0.7519 | 1 vs 4 | no | no | no | no | filtered, permutations
1035 | Treat 15 | 9.5 | -7.5 | 48.5 | 15.413 | 4.238 | 55 | -40 | -39.587 | 44.238 | 59.364 | 159.13 | 3.3 | -10 | -0.7519 | 1 vs 4 | no | no | no | no | filtered, permutations
1036 | Treat 15 | 7.5 | -7.5 | 44.5 | 13.964 | 3.014 | 55 | -40 | -41.036 | 43.014 | 59.449 | 41.06 | 6.7 | -6.6 | -0.4962 | 2 vs 4 | YES | YES | no | no | filtered, permutations
1037 | Treat 15 | 30 | -30.5556 | -18.3333 | 15.522 | 4.597 | 55 | -40 | -39.478 | 44.597 | 59.56 | -38.59 | 16.67 | 3.37 | 0.2534 | 5 vs 4 | YES | YES | YES | no | 3param search
1038 | Treat 15 | 32.7777 | -35 | -36.1111 | 15.264 | 4.4 | 55 | -40 | -39.736 | 44.4 | 59.584 | -24.75 | 20 | 6.7 | 0.5038 | 6 vs 4 | YES | YES | YES | no | 3param search
1039 | Treat 15 | 36.1111 | -40 | -56.1111 | 15.285 | 4.439 | 55 | -40 | -39.715 | 44.439 | 59.6 | -40.45 | 26.67 | 13.37 | 1.0053 | 8 vs 4 | no | YES | YES | no | 3param search
1040 | Treat 15 | 28.8889 | -30 | -17.2222 | 15.205 | 4.385 | 55 | -40 | -39.795 | 44.385 | 59.613 | -36.16 | 16.67 | 3.37 | 0.2534 | 5 vs 4 | YES | YES | YES | no | 3param search
1041 | Treat 15 | 10.5 | -8 | 47 | 15.576 | 4.742 | 55 | -40 | -39.424 | 44.742 | 59.633 | 124.77 | 3.3 | -10 | -0.7519 | 1 vs 4 | no | no | no | no | filtered, permutations
1042 | Treat 15 | 28.3333 | -28.8889 | -12.7778 | 15.332 | 4.527 | 55 | -40 | -39.668 | 44.527 | 59.634 | -24.84 | 16.67 | 3.37 | 0.2534 | 5 vs 4 | YES | YES | YES | no | 3param search
1043 | Treat 15 | 33.3333 | -35 | -35.5556 | 15.399 | 4.604 | 55 | -40 | -39.601 | 44.604 | 59.647 | -23.23 | 20 | 6.7 | 0.5038 | 6 vs 4 | YES | YES | YES | no | 3param search
1044 | Treat 15 | 36.6667 | -40 | -55.5556 | 15.429 | 4.631 | 55 | -40 | -39.571 | 44.631 | 59.647 | -36.86 | 26.67 | 13.37 | 1.0053 | 8 vs 4 | no | YES | YES | no | 3param search
1045 | Treat 15 | 9.5 | -7.5 | 47.5 | 15.09 | 4.33 | 55 | -40 | -39.91 | 44.33 | 59.649 | 123.82 | 3.3 | -10 | -0.7519 | 1 vs 4 | no | no | no | no | filtered, permutations
1046 | Treat 15 | 11.5 | -7.5 | 50.5 | 16.504 | 5.57 | 55 | -40 | -38.496 | 45.57 | 59.654 | 53.37 | 3.3 | -10 | -0.7519 | 1 vs 4 | no | YES | no | no | filtered, permutations
1047 | Treat 15 | 29.4444 | -30 | -16.6666 | 15.388 | 4.612 | 55 | -40 | -39.612 | 44.612 | 59.66 | -34.62 | 16.67 | 3.37 | 0.2534 | 5 vs 4 | YES | YES | YES | no | 3param search
1048 | Treat 15 | 33.8889 | -35 | -35 | 15.59 | 4.806 | 55 | -40 | -39.41 | 44.806 | 59.672 | -21.7 | 20 | 6.7 | 0.5038 | 6 vs 4 | YES | YES | YES | no | 3param search
1049 | Treat 15 | 36.6667 | -40.5556 | -58.3334 | 15.299 | 4.551 | 55 | -40 | -39.701 | 44.551 | 59.674 | -32.39 | 30 | 16.7 | 1.2556 | 9 vs 4 | no | YES | YES | no | 3param search
1050 | Treat 15 | 35.5556 | -40 | -57.2223 | 15.06 | 4.349 | 55 | -40 | -39.94 | 44.349 | 59.683 | -12.29 | 26.67 | 13.37 | 1.0053 | 8 vs 4 | no | YES | YES | no | 3param search
1051 | Treat 15 | 37.2223 | -40 | -55 | 15.582 | 4.819 | 55 | -40 | -39.418 | 44.819 | 59.687 | -33.73 | 26.67 | 13.37 | 1.0053 | 8 vs 4 | no | YES | YES | no | 3param search
1052 | Treat 15 | 33.3333 | -35.5556 | -38.3334 | 15.223 | 4.503 | 55 | -40 | -39.777 | 44.503 | 59.689 | -30.22 | 20 | 6.7 | 0.5038 | 6 vs 4 | YES | YES | YES | no | 3param search
1053 | Treat 15 | 31.1111 | -31.1111 | -20 | 15.651 | 4.904 | 55 | -40 | -39.349 | 44.904 | 59.705 | -42.36 | 16.67 | 3.37 | 0.2534 | 5 vs 4 | YES | YES | YES | no | 3param search
1054 | Treat 15 | 37.2223 | -40.5556 | -57.7778 | 15.462 | 4.741 | 55 | -40 | -39.538 | 44.741 | 59.708 | -15.91 | 26.67 | 13.37 | 1.0053 | 8 vs 4 | no | YES | YES | no | 3param search
1055 | Treat 15 | 10 | -8 | 46.5 | 15.082 | 4.406 | 55 | -40 | -39.918 | 44.406 | 59.71 | 103.27 | 3.3 | -10 | -0.7519 | 1 vs 4 | no | no | no | no | filtered, permutations
1056 | Treat 15 | 27.7777 | -28.3333 | -11.1111 | 15.227 | 4.543 | 55 | -40 | -39.773 | 44.543 | 59.716 | -20.49 | 16.67 | 3.37 | 0.2534 | 5 vs 4 | YES | YES | YES | no | 3param search
1057 | Treat 15 | 33.8889 | -35.5556 | -37.7778 | 15.383 | 4.706 | 55 | -40 | -39.617 | 44.706 | 59.734 | -28.72 | 20 | 6.7 | 0.5038 | 6 vs 4 | YES | YES | YES | no | 3param search
1058 | Treat 15 | 30.5556 | -30.5556 | -18.3333 | 15.619 | 4.916 | 55 | -40 | -39.381 | 44.916 | 59.735 | -38.48 | 16.67 | 3.37 | 0.2534 | 5 vs 4 | YES | YES | YES | no | 3param search
1059 | Treat 15 | 28.8889 | -28.8889 | -12.7778 | 15.555 | 4.862 | 55 | -40 | -39.445 | 44.862 | 59.737 | -24.7 | 16.67 | 3.37 | 0.2534 | 5 vs 4 | YES | YES | YES | no | 3param search
1060 | Treat 15 | 34.4444 | -35.5556 | -37.2223 | 15.601 | 4.903 | 55 | -40 | -39.399 | 44.903 | 59.737 | -27.21 | 20 | 6.7 | 0.5038 | 6 vs 4 | YES | YES | YES | no | 3param search
1061 | Treat 15 | 28.8889 | -30 | -18.3333 | 15.241 | 4.586 | 55 | -40 | -39.759 | 44.586 | 59.739 | -38.95 | 16.67 | 3.37 | 0.2534 | 5 vs 4 | YES | YES | YES | no | 3param search
1062 | Treat 15 | 26.6666 | -27.7777 | -10.5556 | 15.029 | 4.402 | 55 | -40 | -39.971 | 44.402 | 59.743 | -19.38 | 16.67 | 3.37 | 0.2534 | 5 vs 4 | YES | YES | YES | no | 3param search
1063 | Treat 15 | 37.7778 | -40.5556 | -57.2223 | 15.604 | 4.928 | 55 | -40 | -39.396 | 44.928 | 59.754 | -8.3 | 23.33 | 10.03 | 0.7541 | 7 vs 4 | YES | YES | YES | no | 3param search
1064 | Treat 15 | 10.25 | -7.625 | 46.875 | 15.502 | 4.839 | 55 | -40 | -39.498 | 44.839 | 59.755 | 116.11 | 3.3 | -10 | -0.7519 | 1 vs 4 | no | no | no | no | filtered, permutations
1065 | Treat 15 | 28.3333 | -28.3333 | -10.5556 | 15.421 | 4.777 | 55 | -40 | -39.579 | 44.777 | 59.762 | -18.75 | 16.67 | 3.37 | 0.2534 | 5 vs 4 | YES | YES | YES | no | 3param search
1066 | Treat 15 | 30 | -30.5556 | -18.8889 | 15.333 | 4.702 | 55 | -40 | -39.667 | 44.702 | 59.764 | -39.98 | 16.67 | 3.37 | 0.2534 | 5 vs 4 | YES | YES | YES | no | 3param search
1067 | Treat 15 | 31.6667 | -33.3333 | -30 | 15.124 | 4.523 | 55 | -40 | -39.876 | 44.523 | 59.769 | -9.23 | 16.67 | 3.37 | 0.2534 | 5 vs 4 | YES | YES | YES | no | 3param search
1068 | Treat 15 | 28.3333 | -29.4444 | -16.6666 | 15.197 | 4.589 | 55 | -40 | -39.803 | 44.589 | 59.77 | -35 | 16.67 | 3.37 | 0.2534 | 5 vs 4 | YES | YES | YES | no | 3param search
1069 | Treat 15 | 32.7777 | -35 | -36.6667 | 15.106 | 4.51 | 55 | -40 | -39.894 | 44.51 | 59.772 | -26.17 | 20 | 6.7 | 0.5038 | 6 vs 4 | YES | YES | YES | no | 3param search
1070 | Treat 15 | 36.1111 | -40 | -56.6667 | 15.13 | 4.551 | 55 | -40 | -39.87 | 44.551 | 59.786 | -5.58 | 23.33 | 10.03 | 0.7541 | 7 vs 4 | YES | YES | YES | no | 3param search
1071 | Treat 15 | 28.8889 | -30 | -17.7777 | 15.037 | 4.486 | 55 | -40 | -39.963 | 44.486 | 59.8 | -37.56 | 16.67 | 3.37 | 0.2534 | 5 vs 4 | YES | YES | YES | no | 3param search
1072 | Treat 15 | 35 | -38.3333 | -50 | 15.065 | 4.525 | 55 | -40 | -39.935 | 44.525 | 59.81 | -15.31 | 23.33 | 10.03 | 0.7541 | 7 vs 4 | YES | YES | YES | no | 3param search
1073 | Treat 15 | 27.7777 | -28.3333 | -11.6667 | 15.17 | 4.641 | 55 | -40 | -39.83 | 44.641 | 59.827 | -22.06 | 16.67 | 3.37 | 0.2534 | 5 vs 4 | YES | YES | YES | no | 3param search
1074 | Treat 15 | 28.3333 | -28.8889 | -13.3334 | 15.155 | 4.633 | 55 | -40 | -39.845 | 44.633 | 59.831 | -26.36 | 16.67 | 3.37 | 0.2534 | 5 vs 4 | YES | YES | YES | no | 3param search
1075 | Treat 15 | 36.6667 | -40 | -56.1111 | 15.271 | 4.744 | 55 | -40 | -39.729 | 44.744 | 59.837 | -40.14 | 26.67 | 13.37 | 1.0053 | 8 vs 4 | no | YES | YES | no | 3param search
1076 | Treat 15 | 33.3333 | -35 | -36.1111 | 15.239 | 4.717 | 55 | -40 | -39.761 | 44.717 | 59.838 | -24.66 | 20 | 6.7 | 0.5038 | 6 vs 4 | YES | YES | YES | no | 3param search
1077 | Treat 15 | 28.8889 | -28.3333 | -10.5556 | 15.652 | 5.093 | 55 | -40 | -39.348 | 45.093 | 59.847 | -18.59 | 16.67 | 3.37 | 0.2534 | 5 vs 4 | YES | YES | YES | no | 3param search
1078 | Treat 15 | 27.2222 | -28.3333 | -12.2223 | 14.873 | 4.402 | 55 | -40 | -40.127 | 44.402 | 59.847 | -23.75 | 16.67 | 3.37 | 0.2534 | 5 vs 4 | YES | YES | YES | no | 3param search
1079 | Treat 15 | 29.4444 | -30 | -17.2222 | 15.201 | 4.715 | 55 | -40 | -39.799 | 44.715 | 59.861 | -36.04 | 16.67 | 3.37 | 0.2534 | 5 vs 4 | YES | YES | YES | no | 3param search
1080 | Treat 15 | 35 | -39.4444 | -55.5556 | 14.793 | 4.35 | 55 | -40 | -40.207 | 44.35 | 59.863 | -38.28 | 26.67 | 13.37 | 1.0053 | 8 vs 4 | no | YES | YES | no | 3param search
1081 | Treat 15 | 33.8889 | -35.5556 | -38.3334 | 15.314 | 4.818 | 55 | -40 | -39.686 | 44.818 | 59.863 | -30.13 | 20 | 6.7 | 0.5038 | 6 vs 4 | YES | YES | YES | no | 3param search
1082 | Treat 15 | 37.2223 | -40 | -55.5556 | 15.425 | 4.935 | 55 | -40 | -39.575 | 44.935 | 59.878 | -36.6 | 26.67 | 13.37 | 1.0053 | 8 vs 4 | no | YES | YES | no | 3param search
1083 | Treat 15 | 32.2222 | -34.4444 | -35.5556 | 15.066 | 4.618 | 55 | -40 | -39.934 | 44.618 | 59.879 | -23.52 | 20 | 6.7 | 0.5038 | 6 vs 4 | YES | YES | YES | no | 3param search
1084 | Treat 15 | 33.8889 | -35 | -35.5556 | 15.402 | 4.919 | 55 | -40 | -39.598 | 44.919 | 59.881 | -23.13 | 20 | 6.7 | 0.5038 | 6 vs 4 | YES | YES | YES | no | 3param search
1085 | Treat 15 | 29.4444 | -30.5556 | -20 | 14.999 | 4.579 | 55 | -40 | -40.001 | 44.579 | 59.895 | -42.81 | 16.67 | 3.37 | 0.2534 | 5 vs 4 | YES | YES | YES | no | 3param search
1086 | Treat 15 | 29.4444 | -28.8889 | -12.2223 | 15.572 | 5.092 | 55 | -40 | -39.428 | 45.092 | 59.899 | -23.01 | 16.67 | 3.37 | 0.2534 | 5 vs 4 | YES | YES | YES | no | 3param search
1087 | Treat 15 | 32.2222 | -34.4444 | -35 | 14.915 | 4.514 | 55 | -40 | -40.085 | 44.514 | 59.902 | -22.09 | 20 | 6.7 | 0.5038 | 6 vs 4 | YES | YES | YES | no | 3param search
1088 | Treat 15 | 37.2223 | -40.5556 | -58.3334 | 15.296 | 4.856 | 55 | -40 | -39.704 | 44.856 | 59.904 | -29.77 | 30 | 16.7 | 1.2556 | 9 vs 4 | no | YES | YES | no | 3param search
1089 | Treat 15 | 30 | -30 | -16.6667 | 15.389 | 4.94 | 55 | -40 | -39.611 | 44.94 | 59.905 | -34.5 | 16.67 | 3.37 | 0.2534 | 5 vs 4 | YES | YES | YES | no | 3param search
1090 | Treat 15 | 35.5556 | -39.4444 | -55 | 14.944 | 4.55 | 55 | -40 | -40.056 | 44.55 | 59.91 | -34.9 | 26.67 | 13.37 | 1.0053 | 8 vs 4 | no | YES | YES | no | 3param search
1091 | Treat 15 | 37.7778 | -40 | -55 | 15.589 | 5.122 | 55 | -40 | -39.411 | 45.122 | 59.91 | -33.49 | 26.67 | 13.37 | 1.0053 | 8 vs 4 | no | YES | YES | no | 3param search
1092 | Treat 15 | 30 | -30 | -16.6666 | 15.377 | 4.94 | 55 | -40 | -39.623 | 44.94 | 59.913 | -34.5 | 16.67 | 3.37 | 0.2534 | 5 vs 4 | YES | YES | YES | no | 3param search
1093 | Treat 15 | 35.5556 | -40 | -57.7778 | 14.821 | 4.464 | 55 | -40 | -40.179 | 44.464 | 59.928 | -22.33 | 26.67 | 13.37 | 1.0053 | 8 vs 4 | no | YES | YES | no | 3param search
1094 | Treat 15 | 27.2222 | -27.7777 | -10 | 15.015 | 4.645 | 55 | -40 | -39.985 | 44.645 | 59.933 | -17.63 | 16.67 | 3.37 | 0.2534 | 5 vs 4 | YES | YES | YES | no | 3param search
1095 | Treat 15 | 10 | -7.5 | 47 | 15.125 | 4.746 | 55 | -40 | -39.875 | 44.746 | 59.935 | 115.93 | 3.3 | -10 | -0.7519 | 1 vs 4 | no | no | no | no | filtered, permutations
1096 | Treat 15 | 32.2222 | -35 | -37.7778 | 14.743 | 4.407 | 55 | -40 | -40.257 | 44.407 | 59.938 | -29.1 | 20 | 6.7 | 0.5038 | 6 vs 4 | YES | YES | YES | no | 3param search
1097 | Treat 15 | 37.7778 | -40.5556 | -57.7778 | 15.457 | 5.044 | 55 | -40 | -39.543 | 45.044 | 59.938 | -15.17 | 26.67 | 13.37 | 1.0053 | 8 vs 4 | no | YES | YES | no | 3param search
1098 | Treat 15 | 9.5 | -7.5 | 46.5 | 14.7 | 4.388 | 55 | -40 | -40.3 | 44.388 | 59.953 | 96.03 | 3.3 | -10 | -0.7519 | 1 vs 4 | no | no | no | no | filtered, permutations
1099 | Treat 15 | 10 | -8 | 46 | 14.775 | 4.458 | 55 | -40 | -40.225 | 44.458 | 59.955 | 90.62 | 3.3 | -10 | -0.7519 | 1 vs 4 | no | no | no | no | filtered, permutations
1100 | Treat 15 | 10.5 | -7.75 | 47 | 15.293 | 4.924 | 55 | -40 | -39.707 | 44.924 | 59.957 | 123.99 | 3.3 | -10 | -0.7519 | 1 vs 4 | no | no | no | no | filtered, permutations
1101 | Treat 15 | 30 | -30.5556 | -19.4444 | 15.145 | 4.804 | 55 | -40 | -39.855 | 44.804 | 59.965 | -41.35 | 16.67 | 3.37 | 0.2534 | 5 vs 4 | YES | YES | YES | no | 3param search
1102 | Treat 15 | 31.6667 | -31.6667 | -23.3333 | 15.585 | 5.195 | 55 | -40 | -39.415 | 45.195 | 59.968 | 9.1 | 16.67 | 3.37 | 0.2534 | 5 vs 4 | YES | YES | YES | no | 3param search
1103 | Treat 15 | 28.3333 | -28.3333 | -11.1111 | 15.223 | 4.877 | 55 | -40 | -39.777 | 44.877 | 59.968 | -20.34 | 16.67 | 3.37 | 0.2534 | 5 vs 4 | YES | YES | YES | no | 3param search
1104 | Treat 15 | 34.4444 | -35.5556 | -37.7778 | 15.383 | 5.019 | 55 | -40 | -39.617 | 45.019 | 59.968 | -28.62 | 20 | 6.7 | 0.5038 | 6 vs 4 | YES | YES | YES | no | 3param search
1105 | Treat 15 | 30.5556 | -30.5556 | -18.8889 | 15.389 | 5.029 | 55 | -40 | -39.611 | 45.029 | 59.972 | -39.87 | 16.67 | 3.37 | 0.2534 | 5 vs 4 | YES | YES | YES | no | 3param search
1106 | Treat 15 | 36.1111 | -40 | -57.2223 | 14.969 | 4.663 | 55 | -40 | -40.031 | 44.663 | 59.977 | -11.64 | 26.67 | 13.37 | 1.0053 | 8 vs 4 | no | YES | YES | no | 3param search
1107 | Treat 15 | 10.5 | -8 | 46.5 | 15.109 | 4.79 | 55 | -40 | -39.891 | 44.79 | 59.979 | 109.76 | 3.3 | -10 | -0.7519 | 1 vs 4 | no | no | no | no | filtered, permutations
1108 | Treat 15 | 38.3334 | -40.5556 | -57.2223 | 15.606 | 5.23 | 55 | -40 | -39.394 | 45.23 | 59.98 | -7.81 | 23.33 | 10.03 | 0.7541 | 7 vs 4 | YES | YES | YES | no | 3param search
1109 | Treat 15 | 27.2222 | -28.3333 | -12.7778 | 14.769 | 4.493 | 55 | -40 | -40.231 | 44.493 | 59.985 | -25.28 | 16.67 | 3.37 | 0.2534 | 5 vs 4 | YES | YES | YES | no | 3param search
1110 | Treat 15 | 32.7777 | -35 | -37.2223 | 14.901 | 4.618 | 55 | -40 | -40.099 | 44.618 | 59.989 | -27.59 | 20 | 6.7 | 0.5038 | 6 vs 4 | YES | YES | YES | no | 3param search
1111 | Treat 15 | 10 | -7.5 | 46.5 | 15.072 | 4.784 | 55 | -40 | -39.928 | 44.784 | 59.999 | 102 | 3.3 | -10 | -0.7519 | 1 vs 4 | no | no | no | no | filtered, permutations
1112 | Treat 15 | 35 | -35.5556 | -37.2223 | 15.559 | 5.218 | 55 | -40 | -39.441 | 45.218 | 60.002 | -27.11 | 20 | 6.7 | 0.5038 | 6 vs 4 | YES | YES | YES | no | 3param search
1113 | Treat 15 | 33.8889 | -35 | -36.1111 | 15.332 | 5.022 | 55 | -40 | -39.668 | 45.022 | 60.004 | -24.56 | 20 | 6.7 | 0.5038 | 6 vs 4 | YES | YES | YES | no | 3param search
1114 | Treat 15 | 10.375 | -7.625 | 47 | 15.201 | 4.914 | 55 | -40 | -39.799 | 44.914 | 60.01 | 121.72 | 3.3 | -10 | -0.7519 | 1 vs 4 | no | no | no | no | filtered, permutations
1115 | Treat 15 | 36.6667 | -40 | -56.6667 | 15.12 | 4.858 | 55 | -40 | -39.88 | 44.858 | 60.022 | -43.73 | 26.67 | 13.37 | 1.0053 | 8 vs 4 | no | YES | YES | no | 3param search
1116 | Treat 15 | 27.2222 | -27.7777 | -10.5556 | 14.983 | 4.74 | 55 | -40 | -40.017 | 44.74 | 60.025 | -19.23 | 16.67 | 3.37 | 0.2534 | 5 vs 4 | YES | YES | YES | no | 3param search
1117 | Treat 15 | 10.375 | -7.5 | 47.125 | 15.287 | 5.012 | 55 | -40 | -39.713 | 45.012 | 60.027 | 125.28 | 3.3 | -10 | -0.7519 | 1 vs 4 | no | no | no | no | filtered, permutations
1118 | Treat 15 | 30 | -31.6667 | -25 | 14.754 | 4.544 | 55 | -40 | -40.246 | 44.544 | 60.033 | 3.92 | 16.67 | 3.37 | 0.2534 | 5 vs 4 | YES | YES | YES | no | 3param search
1119 | Treat 15 | 33.3333 | -35 | -36.6667 | 15.069 | 4.827 | 55 | -40 | -39.931 | 44.827 | 60.033 | -26.08 | 20 | 6.7 | 0.5038 | 6 vs 4 | YES | YES | YES | no | 3param search
1120 | Treat 15 | 35 | -39.4444 | -56.1111 | 14.643 | 4.455 | 55 | -40 | -40.357 | 44.455 | 60.041 | -41.91 | 26.67 | 13.37 | 1.0053 | 8 vs 4 | no | YES | YES | no | 3param search
1121 | Treat 15 | 29.4444 | -30 | -17.7777 | 15.037 | 4.814 | 55 | -40 | -39.963 | 44.814 | 60.044 | -37.45 | 16.67 | 3.37 | 0.2534 | 5 vs 4 | YES | YES | YES | no | 3param search
1122 | Treat 15 | 10.5 | -7.5 | 47.5 | 15.318 | 5.066 | 55 | -40 | -39.682 | 45.066 | 60.047 | 139.97 | 3.3 | -10 | -0.7519 | 1 vs 4 | no | no | no | no | filtered, permutations
1123 | Treat 15 | 10.375 | -7.625 | 46.875 | 15.143 | 4.923 | 55 | -40 | -39.857 | 44.923 | 60.055 | 117.9 | 3.3 | -10 | -0.7519 | 1 vs 4 | no | no | no | no | filtered, permutations
1124 | Treat 15 | 37.2223 | -40 | -56.1111 | 15.274 | 5.05 | 55 | -40 | -39.726 | 45.05 | 60.064 | -39.83 | 26.67 | 13.37 | 1.0053 | 8 vs 4 | no | YES | YES | no | 3param search
1125 | Treat 15 | 31.1111 | -30.5556 | -18.3333 | 15.493 | 5.249 | 55 | -40 | -39.507 | 45.249 | 60.069 | -38.37 | 16.67 | 3.37 | 0.2534 | 5 vs 4 | YES | YES | YES | no | 3param search
1126 | Treat 15 | 27.2222 | -27.7777 | -11.1111 | 15.006 | 4.833 | 55 | -40 | -39.994 | 44.833 | 60.079 | -20.81 | 16.67 | 3.37 | 0.2534 | 5 vs 4 | YES | YES | YES | no | 3param search
1127 | Treat 15 | 28.8889 | -28.8889 | -13.3334 | 15.149 | 4.966 | 55 | -40 | -39.851 | 44.966 | 60.084 | -26.23 | 16.67 | 3.37 | 0.2534 | 5 vs 4 | YES | YES | YES | no | 3param search
1128 | Treat 15 | 35.5556 | -39.4444 | -55.5556 | 14.803 | 4.66 | 55 | -40 | -40.197 | 44.66 | 60.086 | -37.98 | 26.67 | 13.37 | 1.0053 | 8 vs 4 | no | YES | YES | no | 3param search
1129 | Treat 15 | 26.6666 | -27.7777 | -11.1111 | 14.6 | 4.481 | 55 | -40 | -40.4 | 44.481 | 60.089 | -20.96 | 16.67 | 3.37 | 0.2534 | 5 vs 4 | YES | YES | YES | no | 3param search
1130 | Treat 15 | 27.7777 | -28.3333 | -12.2223 | 14.87 | 4.738 | 55 | -40 | -40.13 | 44.738 | 60.099 | -23.61 | 16.67 | 3.37 | 0.2534 | 5 vs 4 | YES | YES | YES | no | 3param search
1131 | Treat 15 | 10.375 | -7.5 | 46.875 | 15.169 | 5.012 | 55 | -40 | -39.831 | 45.012 | 60.105 | 117.54 | 3.3 | -10 | -0.7519 | 1 vs 4 | no | no | no | no | filtered, permutations
1132 | Treat 15 | 37.7778 | -40 | -55.5556 | 15.423 | 5.239 | 55 | -40 | -39.577 | 45.239 | 60.107 | -36.34 | 26.67 | 13.37 | 1.0053 | 8 vs 4 | no | YES | YES | no | 3param search
1133 | Treat 15 | 30 | -30 | -17.2222 | 15.198 | 5.044 | 55 | -40 | -39.802 | 45.044 | 60.11 | -35.93 | 16.67 | 3.37 | 0.2534 | 5 vs 4 | YES | YES | YES | no | 3param search
1134 | Treat 15 | 10.5 | -7.5 | 47.125 | 15.237 | 5.087 | 55 | -40 | -39.763 | 45.087 | 60.116 | 127.22 | 3.3 | -10 | -0.7519 | 1 vs 4 | no | no | no | no | filtered, permutations
1135 | Treat 15 | 10.25 | -7.75 | 46.75 | 14.87 | 4.769 | 55 | -40 | -40.13 | 44.769 | 60.122 | 112.81 | 3.3 | -10 | -0.7519 | 1 vs 4 | no | no | no | no | filtered, permutations
1136 | Treat 15 | 32.2222 | -35 | -38.3334 | 14.583 | 4.512 | 55 | -40 | -40.417 | 44.512 | 60.124 | -30.51 | 20 | 6.7 | 0.5038 | 6 vs 4 | YES | YES | YES | no | 3param search
1137 | Treat 15 | 34.4444 | -35 | -35.5556 | 15.392 | 5.235 | 55 | -40 | -39.608 | 45.235 | 60.125 | -23.04 | 20 | 6.7 | 0.5038 | 6 vs 4 | YES | YES | YES | no | 3param search
1138 | Treat 15 | 32.7777 | -34.4444 | -35 | 14.937 | 4.834 | 55 | -40 | -40.063 | 44.834 | 60.126 | -21.99 | 20 | 6.7 | 0.5038 | 6 vs 4 | YES | YES | YES | no | 3param search
1139 | Treat 15 | 37.7778 | -40.5556 | -58.3334 | 15.301 | 5.159 | 55 | -40 | -39.699 | 45.159 | 60.128 | -27.77 | 26.67 | 13.37 | 1.0053 | 8 vs 4 | no | YES | YES | no | 3param search
1140 | Treat 15 | 36.1111 | -39.4444 | -55 | 14.941 | 4.855 | 55 | -40 | -40.059 | 44.855 | 60.139 | -34.64 | 26.67 | 13.37 | 1.0053 | 8 vs 4 | no | YES | YES | no | 3param search
1141 | Treat 15 | 29.4444 | -28.8889 | -12.7778 | 15.325 | 5.196 | 55 | -40 | -39.675 | 45.196 | 60.14 | -24.56 | 16.67 | 3.37 | 0.2534 | 5 vs 4 | YES | YES | YES | no | 3param search
1142 | Treat 15 | 28.3333 | -28.3333 | -12.2223 | 15.167 | 5.073 | 55 | -40 | -39.833 | 45.073 | 60.152 | -23.47 | 16.67 | 3.37 | 0.2534 | 5 vs 4 | YES | YES | YES | no | 3param search
1143 | Treat 15 | 38.3334 | -40.5556 | -57.7778 | 15.475 | 5.344 | 55 | -40 | -39.525 | 45.344 | 60.152 | -14.46 | 26.67 | 13.37 | 1.0053 | 8 vs 4 | no | YES | YES | no | 3param search
1144 | Treat 15 | 10.375 | -7.375 | 47 | 15.206 | 5.111 | 55 | -40 | -39.794 | 45.111 | 60.155 | 120.99 | 3.3 | -10 | -0.7519 | 1 vs 4 | no | no | no | no | filtered, permutations
1145 | Treat 15 | 28.3333 | -28.3333 | -11.6667 | 15.044 | 4.972 | 55 | -40 | -39.956 | 44.972 | 60.158 | -21.92 | 16.67 | 3.37 | 0.2534 | 5 vs 4 | YES | YES | YES | no | 3param search
1146 | Treat 15 | 30 | -30.5556 | -20 | 14.972 | 4.908 | 55 | -40 | -40.028 | 44.908 | 60.158 | -42.7 | 16.67 | 3.37 | 0.2534 | 5 vs 4 | YES | YES | YES | no | 3param search
1147 | Treat 15 | 30.5556 | -30 | -16.6666 | 15.377 | 5.267 | 55 | -40 | -39.623 | 45.267 | 60.159 | -34.38 | 16.67 | 3.37 | 0.2534 | 5 vs 4 | YES | YES | YES | no | 3param search
1148 | Treat 15 | 36.1111 | -40 | -57.7778 | 14.817 | 4.773 | 55 | -40 | -40.183 | 44.773 | 60.161 | -21.13 | 26.67 | 13.37 | 1.0053 | 8 vs 4 | no | YES | YES | no | 3param search
1149 | Treat 15 | 34.4444 | -35.5556 | -38.3334 | 15.218 | 5.132 | 55 | -40 | -39.782 | 45.132 | 60.162 | -30.03 | 20 | 6.7 | 0.5038 | 6 vs 4 | YES | YES | YES | no | 3param search
1150 | Treat 15 | 32.7777 | -35 | -37.7778 | 14.746 | 4.724 | 55 | -40 | -40.254 | 44.724 | 60.172 | -29 | 20 | 6.7 | 0.5038 | 6 vs 4 | YES | YES | YES | no | 3param search
1151 | Treat 15 | 28.8889 | -30 | -18.8889 | 14.683 | 4.685 | 55 | -40 | -40.317 | 44.685 | 60.185 | -40.33 | 16.67 | 3.37 | 0.2534 | 5 vs 4 | YES | YES | YES | no | 3param search
1152 | Treat 15 | 30 | -28.8889 | -12.2223 | 15.503 | 5.423 | 55 | -40 | -39.497 | 45.423 | 60.194 | -22.87 | 16.67 | 3.37 | 0.2534 | 5 vs 4 | YES | YES | YES | no | 3param search
1153 | Treat 15 | 27.2222 | -28.3333 | -13.3334 | 14.553 | 4.583 | 55 | -40 | -40.447 | 44.583 | 60.196 | -26.79 | 16.67 | 3.37 | 0.2534 | 5 vs 4 | YES | YES | YES | no | 3param search
1154 | Treat 15 | 36.6667 | -40 | -57.2223 | 14.971 | 4.97 | 55 | -40 | -40.029 | 44.97 | 60.205 | -11.02 | 26.67 | 13.37 | 1.0053 | 8 vs 4 | no | YES | YES | no | 3param search
1155 | Treat 15 | 30.5556 | -30.5556 | -19.4444 | 15.154 | 5.133 | 55 | -40 | -39.846 | 45.133 | 60.205 | -41.24 | 16.67 | 3.37 | 0.2534 | 5 vs 4 | YES | YES | YES | no | 3param search
1156 | Treat 15 | 35 | -35.5556 | -37.7778 | 15.381 | 5.333 | 55 | -40 | -39.619 | 45.333 | 60.206 | -28.53 | 20 | 6.7 | 0.5038 | 6 vs 4 | YES | YES | YES | no | 3param search
1157 | Treat 15 | 33.3333 | -35 | -37.2223 | 14.925 | 4.936 | 55 | -40 | -40.075 | 44.936 | 60.21 | -27.49 | 20 | 6.7 | 0.5038 | 6 vs 4 | YES | YES | YES | no | 3param search
1158 | Treat 15 | 35 | -39.4444 | -56.6667 | 14.507 | 4.565 | 55 | -40 | -40.493 | 44.565 | 60.214 | -7.97 | 23.33 | 10.03 | 0.7541 | 7 vs 4 | YES | YES | YES | no | 3param search
1159 | Treat 15 | 28.8889 | -28.3333 | -11.1111 | 15.224 | 5.21 | 55 | -40 | -39.776 | 45.21 | 60.217 | -20.19 | 16.67 | 3.37 | 0.2534 | 5 vs 4 | YES | YES | YES | no | 3param search
1160 | Treat 15 | 27.7777 | -27.7777 | -10 | 14.946 | 4.982 | 55 | -40 | -40.054 | 44.982 | 60.23 | -17.48 | 16.67 | 3.37 | 0.2534 | 5 vs 4 | YES | YES | YES | no | 3param search
1161 | Treat 15 | 37.2223 | -40 | -56.6667 | 15.147 | 5.164 | 55 | -40 | -39.853 | 45.164 | 60.233 | -43.65 | 26.67 | 13.37 | 1.0053 | 8 vs 4 | no | YES | YES | no | 3param search
1162 | Treat 15 | 10.5 | -7.5 | 47 | 15.068 | 5.101 | 55 | -40 | -39.932 | 45.101 | 60.238 | 123.23 | 3.3 | -10 | -0.7519 | 1 vs 4 | no | no | no | no | filtered, permutations
1163 | Treat 15 | 29.4444 | -30 | -18.3333 | 14.856 | 4.916 | 55 | -40 | -40.144 | 44.916 | 60.241 | -38.84 | 16.67 | 3.37 | 0.2534 | 5 vs 4 | YES | YES | YES | no | 3param search
1164 | Treat 15 | 28.3333 | -29.4444 | -17.2222 | 14.569 | 4.681 | 55 | -40 | -40.431 | 44.681 | 60.258 | -36.42 | 16.67 | 3.37 | 0.2534 | 5 vs 4 | YES | YES | YES | no | 3param search
1165 | Treat 15 | 10.25 | -7.5 | 47 | 14.847 | 4.936 | 55 | -40 | -40.153 | 44.936 | 60.262 | 119.51 | 3.3 | -10 | -0.7519 | 1 vs 4 | no | no | no | no | filtered, permutations
1166 | Treat 15 | 26.6666 | -27.7777 | -11.6667 | 14.457 | 4.586 | 55 | -40 | -40.543 | 44.586 | 60.263 | -22.51 | 16.67 | 3.37 | 0.2534 | 5 vs 4 | YES | YES | YES | no | 3param search
1167 | Treat 15 | 31.1111 | -30.5556 | -18.8889 | 15.315 | 5.355 | 55 | -40 | -39.685 | 45.355 | 60.266 | -39.76 | 16.67 | 3.37 | 0.2534 | 5 vs 4 | YES | YES | YES | no | 3param search
1168 | Treat 15 | 35.5556 | -39.4444 | -56.1111 | 14.645 | 4.767 | 55 | -40 | -40.355 | 44.767 | 60.271 | -41.56 | 26.67 | 13.37 | 1.0053 | 8 vs 4 | no | YES | YES | no | 3param search
1169 | Treat 15 | 29.4444 | -28.3333 | -10.5556 | 15.403 | 5.44 | 55 | -40 | -39.597 | 45.44 | 60.272 | -18.44 | 16.67 | 3.37 | 0.2534 | 5 vs 4 | YES | YES | YES | no | 3param search
1170 | Treat 15 | 33.8889 | -35 | -36.6667 | 15.06 | 5.143 | 55 | -40 | -39.94 | 45.143 | 60.275 | -25.98 | 20 | 6.7 | 0.5038 | 6 vs 4 | YES | YES | YES | no | 3param search
1171 | Treat 15 | 10.375 | -7.5 | 47 | 14.909 | 5.013 | 55 | -40 | -40.091 | 45.013 | 60.278 | 121.35 | 3.3 | -10 | -0.7519 | 1 vs 4 | no | no | no | no | filtered, permutations
1172 | Treat 15 | 32.2222 | -34.4444 | -36.1111 | 14.588 | 4.726 | 55 | -40 | -40.412 | 44.726 | 60.279 | -24.94 | 20 | 6.7 | 0.5038 | 6 vs 4 | YES | YES | YES | no | 3param search
1173 | Treat 15 | 35 | -38.3333 | -51.6667 | 14.723 | 4.849 | 55 | -40 | -40.277 | 44.849 | 60.28 | -21.29 | 23.33 | 10.03 | 0.7541 | 7 vs 4 | YES | YES | YES | no | 3param search
1174 | Treat 15 | 27.7777 | -28.3333 | -12.7778 | 14.694 | 4.833 | 55 | -40 | -40.306 | 44.833 | 60.287 | -25.14 | 16.67 | 3.37 | 0.2534 | 5 vs 4 | YES | YES | YES | no | 3param search
1175 | Treat 15 | 30 | -30 | -17.7777 | 15.037 | 5.146 | 55 | -40 | -39.963 | 45.146 | 60.293 | -37.34 | 16.67 | 3.37 | 0.2534 | 5 vs 4 | YES | YES | YES | no | 3param search
1176 | Treat 15 | 37.7778 | -40 | -56.1111 | 15.268 | 5.354 | 55 | -40 | -39.732 | 45.354 | 60.296 | -39.53 | 26.67 | 13.37 | 1.0053 | 8 vs 4 | no | YES | YES | no | 3param search
1177 | Treat 15 | 9.5 | -7.5 | 45.5 | 14.253 | 4.466 | 55 | -40 | -40.747 | 44.466 | 60.312 | 73.42 | 6.7 | -6.6 | -0.4962 | 2 vs 4 | YES | no | no | no | filtered, permutations
1178 | Treat 15 | 28.8889 | -29.4444 | -16.6666 | 14.755 | 4.923 | 55 | -40 | -40.245 | 44.923 | 60.314 | -34.89 | 16.67 | 3.37 | 0.2534 | 5 vs 4 | YES | YES | YES | no | 3param search
1179 | Treat 15 | 28.8889 | -28.3333 | -12.2223 | 15.28 | 5.394 | 55 | -40 | -39.72 | 45.394 | 60.318 | -23.33 | 16.67 | 3.37 | 0.2534 | 5 vs 4 | YES | YES | YES | no | 3param search
1180 | Treat 15 | 36.1111 | -39.4444 | -55.5556 | 14.797 | 4.968 | 55 | -40 | -40.203 | 44.968 | 60.319 | -37.7 | 26.67 | 13.37 | 1.0053 | 8 vs 4 | no | YES | YES | no | 3param search
1181 | Treat 15 | 34.4444 | -35 | -36.1111 | 15.224 | 5.348 | 55 | -40 | -39.776 | 45.348 | 60.321 | -24.46 | 20 | 6.7 | 0.5038 | 6 vs 4 | YES | YES | YES | no | 3param search
1182 | Treat 15 | 10.5 | -7.625 | 47 | 14.856 | 5.031 | 55 | -40 | -40.144 | 45.031 | 60.327 | 123.61 | 3.3 | -10 | -0.7519 | 1 vs 4 | no | no | no | no | filtered, permutations
1183 | Treat 15 | 31.6667 | -33.3333 | -31.6667 | 14.644 | 4.843 | 55 | -40 | -40.356 | 44.843 | 60.328 | -13.69 | 16.67 | 3.37 | 0.2534 | 5 vs 4 | YES | YES | YES | no | 3param search
1184 | Treat 15 | 32.7777 | -34.4444 | -35.5556 | 14.75 | 4.941 | 55 | -40 | -40.25 | 44.941 | 60.33 | -23.42 | 20 | 6.7 | 0.5038 | 6 vs 4 | YES | YES | YES | no | 3param search
1185 | Treat 15 | 29.4444 | -28.8889 | -13.3334 | 15.146 | 5.298 | 55 | -40 | -39.854 | 45.298 | 60.334 | -26.09 | 16.67 | 3.37 | 0.2534 | 5 vs 4 | YES | YES | YES | no | 3param search
1186 | Treat 15 | 7.5 | -7.5 | 40.5 | 12.924 | 3.246 | 55 | -40 | -42.076 | 43.246 | 60.337 | -5.6 | 6.7 | -6.6 | -0.4962 | 2 vs 4 | YES | YES | no | no | filtered, permutations
1187 | Treat 15 | 33.3333 | -34.4444 | -35 | 14.97 | 5.153 | 55 | -40 | -40.03 | 45.153 | 60.342 | -21.9 | 20 | 6.7 | 0.5038 | 6 vs 4 | YES | YES | YES | no | 3param search
1188 | Treat 15 | 38.3334 | -40.5556 | -58.3334 | 15.319 | 5.461 | 55 | -40 | -39.681 | 45.461 | 60.343 | -26.09 | 26.67 | 13.37 | 1.0053 | 8 vs 4 | no | YES | YES | no | 3param search
1189 | Treat 15 | 35 | -35.5556 | -38.3334 | 15.287 | 5.442 | 55 | -40 | -39.713 | 45.442 | 60.35 | -29.94 | 20 | 6.7 | 0.5038 | 6 vs 4 | YES | YES | YES | no | 3param search
1190 | Treat 15 | 32.7777 | -35 | -38.3334 | 14.593 | 4.831 | 55 | -40 | -40.407 | 44.831 | 60.353 | -30.41 | 20 | 6.7 | 0.5038 | 6 vs 4 | YES | YES | YES | no | 3param search
1191 | Treat 15 | 30.5556 | -30 | -17.2222 | 15.198 | 5.371 | 55 | -40 | -39.802 | 45.371 | 60.355 | -35.81 | 16.67 | 3.37 | 0.2534 | 5 vs 4 | YES | YES | YES | no | 3param search
1192 | Treat 15 | 10.5 | -7.5 | 46.75 | 14.913 | 5.12 | 55 | -40 | -40.087 | 45.12 | 60.355 | 115.6 | 3.3 | -10 | -0.7519 | 1 vs 4 | no | no | no | no | filtered, permutations
1193 | Treat 15 | 10.5 | -7.5 | 46.5 | 14.916 | 5.132 | 55 | -40 | -40.084 | 45.132 | 60.362 | 108.4 | 3.3 | -10 | -0.7519 | 1 vs 4 | no | no | no | no | filtered, permutations
1194 | Treat 15 | 28.8889 | -30 | -19.4444 | 14.514 | 4.782 | 55 | -40 | -40.486 | 44.782 | 60.37 | -41.69 | 16.67 | 3.37 | 0.2534 | 5 vs 4 | YES | YES | YES | no | 3param search
1195 | Treat 15 | 36.6667 | -39.4444 | -55 | 14.94 | 5.165 | 55 | -40 | -40.06 | 45.165 | 60.371 | -34.39 | 26.67 | 13.37 | 1.0053 | 8 vs 4 | no | YES | YES | no | 3param search
1196 | Treat 15 | 36.6667 | -40 | -57.7778 | 14.823 | 5.08 | 55 | -40 | -40.177 | 45.08 | 60.385 | -20.04 | 26.67 | 13.37 | 1.0053 | 8 vs 4 | no | YES | YES | no | 3param search
1197 | Treat 15 | 30.5556 | -30.5556 | -20 | 14.994 | 5.236 | 55 | -40 | -40.006 | 45.236 | 60.389 | -42.6 | 16.67 | 3.37 | 0.2534 | 5 vs 4 | YES | YES | YES | no | 3param search
1198 | Treat 15 | 10.5 | -7.5 | 47.25 | 14.846 | 5.105 | 55 | -40 | -40.154 | 45.105 | 60.389 | 131.34 | 3.3 | -10 | -0.7519 | 1 vs 4 | no | no | no | no | filtered, permutations
1199 | Treat 15 | 30 | -28.8889 | -12.7778 | 15.323 | 5.526 | 55 | -40 | -39.677 | 45.526 | 60.389 | -24.42 | 16.67 | 3.37 | 0.2534 | 5 vs 4 | YES | YES | YES | no | 3param search
1200 | Treat 15 | 10.5 | -7.5 | 46 | 14.931 | 5.186 | 55 | -40 | -40.069 | 45.186 | 60.393 | 95.14 | 3.3 | -10 | -0.7519 | 1 vs 4 | no | no | no | no | filtered, permutations
1201 | Treat 15 | 27.7777 | -27.7777 | -10.5556 | 14.796 | 5.077 | 55 | -40 | -40.204 | 45.077 | 60.401 | -19.08 | 16.67 | 3.37 | 0.2534 | 5 vs 4 | YES | YES | YES | no | 3param search
1202 | Treat 15 | 33.3333 | -35 | -37.7778 | 14.739 | 5.038 | 55 | -40 | -40.261 | 45.038 | 60.41 | -28.91 | 20 | 6.7 | 0.5038 | 6 vs 4 | YES | YES | YES | no | 3param search
1203 | Treat 15 | 28.8889 | -28.3333 | -11.6667 | 15.041 | 5.307 | 55 | -40 | -39.959 | 45.307 | 60.411 | -21.77 | 16.67 | 3.37 | 0.2534 | 5 vs 4 | YES | YES | YES | no | 3param search
1204 | Treat 15 | 28.3333 | -29.4444 | -17.7777 | 14.447 | 4.782 | 55 | -40 | -40.553 | 44.782 | 60.415 | -37.81 | 16.67 | 3.37 | 0.2534 | 5 vs 4 | YES | YES | YES | no | 3param search
1205 | Treat 15 | 29.4444 | -30 | -18.8889 | 14.684 | 5.013 | 55 | -40 | -40.316 | 45.013 | 60.428 | -40.22 | 16.67 | 3.37 | 0.2534 | 5 vs 4 | YES | YES | YES | no | 3param search
1206 | Treat 15 | 10.625 | -7.5 | 47 | 14.897 | 5.207 | 55 | -40 | -40.103 | 45.207 | 60.431 | 125.15 | 3.3 | -10 | -0.7519 | 1 vs 4 | no | no | no | no | filtered, permutations
1207 | Treat 15 | 10.5 | -7.5 | 45.5 | 14.922 | 5.231 | 55 | -40 | -40.078 | 45.231 | 60.433 | 83.2 | 3.3 | -10 | -0.7519 | 1 vs 4 | no | no | no | no | filtered, permutations
1208 | Treat 15 | 37.2223 | -40 | -57.2223 | 14.967 | 5.275 | 55 | -40 | -40.033 | 45.275 | 60.436 | -10.43 | 26.67 | 13.37 | 1.0053 | 8 vs 4 | no | YES | YES | no | 3param search
1209 | Treat 15 | 27.2222 | -27.7777 | -11.6667 | 14.57 | 4.923 | 55 | -40 | -40.43 | 44.923 | 60.437 | -22.37 | 16.67 | 3.37 | 0.2534 | 5 vs 4 | YES | YES | YES | no | 3param search
1210 | Treat 15 | 35.5556 | -39.4444 | -56.6667 | 14.504 | 4.875 | 55 | -40 | -40.496 | 44.875 | 60.446 | -7.43 | 23.33 | 10.03 | 0.7541 | 7 vs 4 | YES | YES | YES | no | 3param search
1211 | Treat 15 | 26.6666 | -27.2222 | -10 | 14.546 | 4.921 | 55 | -40 | -40.454 | 44.921 | 60.452 | -17.96 | 16.67 | 3.37 | 0.2534 | 5 vs 4 | YES | YES | YES | no | 3param search
1212 | Treat 15 | 10.5 | -7.5 | 46.875 | 14.767 | 5.124 | 55 | -40 | -40.233 | 45.124 | 60.456 | 119.36 | 3.3 | -10 | -0.7519 | 1 vs 4 | no | no | no | no | filtered, permutations
1213 | Treat 15 | 31.1111 | -30.5556 | -19.4444 | 15.145 | 5.46 | 55 | -40 | -39.855 | 45.46 | 60.457 | -41.14 | 16.67 | 3.37 | 0.2534 | 5 vs 4 | YES | YES | YES | no | 3param search
1214 | Treat 15 | 33.8889 | -35 | -37.2223 | 14.898 | 5.25 | 55 | -40 | -40.102 | 45.25 | 60.463 | -27.4 | 20 | 6.7 | 0.5038 | 6 vs 4 | YES | YES | YES | no | 3param search
1215 | Treat 15 | 32.7777 | -34.4444 | -36.1111 | 14.667 | 5.047 | 55 | -40 | -40.333 | 45.047 | 60.465 | -24.85 | 20 | 6.7 | 0.5038 | 6 vs 4 | YES | YES | YES | no | 3param search
1216 | Treat 15 | 32.2222 | -34.4444 | -36.6667 | 14.427 | 4.831 | 55 | -40 | -40.573 | 44.831 | 60.465 | -26.36 | 20 | 6.7 | 0.5038 | 6 vs 4 | YES | YES | YES | no | 3param search
1217 | Treat 15 | 27.7777 | -28.3333 | -13.3334 | 14.532 | 4.927 | 55 | -40 | -40.468 | 44.927 | 60.466 | -26.66 | 16.67 | 3.37 | 0.2534 | 5 vs 4 | YES | YES | YES | no | 3param search
1218 | Treat 15 | 29.4444 | -28.3333 | -11.1111 | 15.217 | 5.542 | 55 | -40 | -39.783 | 45.542 | 60.471 | -20.04 | 16.67 | 3.37 | 0.2534 | 5 vs 4 | YES | YES | YES | no | 3param search
1219 | Treat 15 | 30 | -30 | -18.3333 | 14.873 | 5.247 | 55 | -40 | -40.127 | 45.247 | 60.477 | -38.74 | 16.67 | 3.37 | 0.2534 | 5 vs 4 | YES | YES | YES | no | 3param search
1220 | Treat 15 | 28.3333 | -27.7777 | -10 | 14.948 | 5.317 | 55 | -40 | -40.052 | 45.317 | 60.48 | -17.32 | 16.67 | 3.37 | 0.2534 | 5 vs 4 | YES | YES | YES | no | 3param search
1221 | Treat 15 | 34.4444 | -35 | -36.6667 | 15.105 | 5.458 | 55 | -40 | -39.895 | 45.458 | 60.482 | -25.89 | 20 | 6.7 | 0.5038 | 6 vs 4 | YES | YES | YES | no | 3param search
1222 | Treat 15 | 37.7778 | -40 | -56.6667 | 15.114 | 5.468 | 55 | -40 | -39.886 | 45.468 | 60.483 | -43.29 | 26.67 | 13.37 | 1.0053 | 8 vs 4 | no | YES | YES | no | 3param search
1223 | Treat 15 | 11.5 | -7.5 | 48.5 | 15.437 | 5.751 | 55 | -40 | -39.563 | 45.751 | 60.485 | -41.51 | 6.7 | -6.6 | -0.4962 | 2 vs 4 | YES | YES | no | no | filtered, permutations
1224 | Treat 15 | 36.1111 | -39.4444 | -56.1111 | 14.667 | 5.077 | 55 | -40 | -40.333 | 45.077 | 60.487 | -41.22 | 26.67 | 13.37 | 1.0053 | 8 vs 4 | no | YES | YES | no | 3param search
1225 | Treat 15 | 33.3333 | -33.3333 | -30 | 15.118 | 5.487 | 55 | -40 | -39.882 | 45.487 | 60.495 | -8.93 | 16.67 | 3.37 | 0.2534 | 5 vs 4 | YES | YES | YES | no | 3param search
1226 | Treat 15 | 9.5 | -7.5 | 44.5 | 14.053 | 4.539 | 55 | -40 | -40.947 | 44.539 | 60.501 | 54.54 | 6.7 | -6.6 | -0.4962 | 2 vs 4 | YES | YES | no | no | filtered, permutations
1227 | Treat 15 | 36.6667 | -38.3333 | -50 | 15.066 | 5.452 | 55 | -40 | -39.934 | 45.452 | 60.503 | -14.85 | 23.33 | 10.03 | 0.7541 | 7 vs 4 | YES | YES | YES | no | 3param search
1228 | Treat 15 | 28.8889 | -29.4444 | -17.2222 | 14.572 | 5.019 | 55 | -40 | -40.428 | 45.019 | 60.507 | -36.3 | 16.67 | 3.37 | 0.2534 | 5 vs 4 | YES | YES | YES | no | 3param search
1229 | Treat 15 | 10.5 | -7.375 | 47.125 | 14.756 | 5.204 | 55 | -40 | -40.244 | 45.204 | 60.523 | 126.84 | 3.3 | -10 | -0.7519 | 1 vs 4 | no | no | no | no | filtered, permutations
1230 | Treat 15 | 28.3333 | -28.3333 | -12.7778 | 14.692 | 5.166 | 55 | -40 | -40.308 | 45.166 | 60.537 | -25.01 | 16.67 | 3.37 | 0.2534 | 5 vs 4 | YES | YES | YES | no | 3param search
1231 | Treat 15 | 28.8889 | -30 | -20 | 14.356 | 4.878 | 55 | -40 | -40.644 | 44.878 | 60.547 | -43.04 | 16.67 | 3.37 | 0.2534 | 5 vs 4 | YES | YES | YES | no | 3param search
1232 | Treat 15 | 30.5556 | -30 | -17.7777 | 15.021 | 5.474 | 55 | -40 | -39.979 | 45.474 | 60.549 | -37.23 | 16.67 | 3.37 | 0.2534 | 5 vs 4 | YES | YES | YES | no | 3param search
1233 | Treat 15 | 36.6667 | -39.4444 | -55.5556 | 14.789 | 5.276 | 55 | -40 | -40.211 | 45.276 | 60.554 | -37.41 | 26.67 | 13.37 | 1.0053 | 8 vs 4 | no | YES | YES | no | 3param search
1234 | Treat 15 | 29.4444 | -30 | -19.4444 | 14.605 | 5.114 | 55 | -40 | -40.395 | 45.114 | 60.556 | -41.59 | 16.67 | 3.37 | 0.2534 | 5 vs 4 | YES | YES | YES | no | 3param search
1235 | Treat 15 | 30 | -28.8889 | -13.3334 | 15.179 | 5.627 | 55 | -40 | -39.821 | 45.627 | 60.56 | -25.96 | 16.67 | 3.37 | 0.2534 | 5 vs 4 | YES | YES | YES | no | 3param search
1236 | Treat 15 | 29.4444 | -29.4444 | -16.6666 | 14.749 | 5.254 | 55 | -40 | -40.251 | 45.254 | 60.565 | -34.77 | 16.67 | 3.37 | 0.2534 | 5 vs 4 | YES | YES | YES | no | 3param search
1237 | Treat 15 | 10.5 | -7.25 | 47 | 14.774 | 5.279 | 55 | -40 | -40.226 | 45.279 | 60.567 | 122.49 | 3.3 | -10 | -0.7519 | 1 vs 4 | no | no | no | no | filtered, permutations
1238 | Treat 15 | 33.3333 | -34.4444 | -35.5556 | 14.747 | 5.26 | 55 | -40 | -40.253 | 45.26 | 60.57 | -23.33 | 20 | 6.7 | 0.5038 | 6 vs 4 | YES | YES | YES | no | 3param search
1239 | Treat 15 | 10.75 | -7.25 | 47.25 | 14.96 | 5.453 | 55 | -40 | -40.04 | 45.453 | 60.574 | 134.68 | 3.3 | -10 | -0.7519 | 1 vs 4 | no | no | no | no | filtered, permutations
1240 | Treat 15 | 36.1111 | -39.4444 | -56.6667 | 14.641 | 5.179 | 55 | -40 | -40.359 | 45.179 | 60.58 | -6.91 | 23.33 | 10.03 | 0.7541 | 7 vs 4 | YES | YES | YES | no | 3param search
1241 | Treat 15 | 10.5 | -7.375 | 47 | 14.653 | 5.209 | 55 | -40 | -40.347 | 45.209 | 60.595 | 122.86 | 3.3 | -10 | -0.7519 | 1 vs 4 | no | no | no | no | filtered, permutations
1242 | Treat 15 | 37.2223 | -39.4444 | -55 | 14.947 | 5.472 | 55 | -40 | -40.053 | 45.472 | 60.597 | -34.15 | 26.67 | 13.37 | 1.0053 | 8 vs 4 | no | YES | YES | no | 3param search
1243 | Treat 15 | 27.7777 | -27.7777 | -11.1111 | 14.599 | 5.167 | 55 | -40 | -40.401 | 45.167 | 60.599 | -20.67 | 16.67 | 3.37 | 0.2534 | 5 vs 4 | YES | YES | YES | no | 3param search
1244 | Treat 15 | 33.3333 | -35 | -38.3333 | 14.578 | 5.15 | 55 | -40 | -40.422 | 45.15 | 60.601 | -30.31 | 20 | 6.7 | 0.5038 | 6 vs 4 | YES | YES | YES | no | 3param search
1245 | Treat 15 | 33.3333 | -35 | -38.3334 | 14.576 | 5.15 | 55 | -40 | -40.424 | 45.15 | 60.602 | -30.31 | 20 | 6.7 | 0.5038 | 6 vs 4 | YES | YES | YES | no | 3param search
1246 | Treat 15 | 10.75 | -7.5 | 47 | 14.75 | 5.311 | 55 | -40 | -40.25 | 45.311 | 60.607 | 127.11 | 3.3 | -10 | -0.7519 | 1 vs 4 | no | no | no | no | filtered, permutations
1247 | Treat 15 | 33.8889 | -34.4444 | -35 | 14.92 | 5.47 | 55 | -40 | -40.08 | 45.47 | 60.613 | -21.8 | 20 | 6.7 | 0.5038 | 6 vs 4 | YES | YES | YES | no | 3param search
1248 | Treat 15 | 37.2223 | -40 | -57.7778 | 14.815 | 5.386 | 55 | -40 | -40.185 | 45.386 | 60.619 | -19.02 | 26.67 | 13.37 | 1.0053 | 8 vs 4 | no | YES | YES | no | 3param search
1249 | Treat 15 | 37.5 | -29.5 | -7.5 | 17.877 | 7.923 | 55 | -40 | -37.123 | 47.923 | 60.62 | -5.81 | 13.3 | 0 | 0 | 4 vs 4 | YES | YES | no | no | filtered, permutations
1250 | Treat 15 | 35.5556 | -39.4444 | -57.2223 | 14.348 | 4.98 | 55 | -40 | -40.652 | 44.98 | 60.628 | -14.69 | 26.67 | 13.37 | 1.0053 | 8 vs 4 | no | YES | YES | no | 3param search
1251 | Treat 15 | 10.625 | -7.375 | 47.125 | 14.702 | 5.298 | 55 | -40 | -40.298 | 45.298 | 60.629 | 128.82 | 3.3 | -10 | -0.7519 | 1 vs 4 | no | no | no | no | filtered, permutations
1252 | Treat 15 | 28.3333 | -27.7777 | -10.5556 | 14.807 | 5.413 | 55 | -40 | -40.193 | 45.413 | 60.645 | -18.93 | 16.67 | 3.37 | 0.2534 | 5 vs 4 | YES | YES | YES | no | 3param search
1253 | Treat 15 | 31.1111 | -30.5556 | -20 | 14.974 | 5.563 | 55 | -40 | -40.026 | 45.563 | 60.647 | -42.5 | 16.67 | 3.37 | 0.2534 | 5 vs 4 | YES | YES | YES | no | 3param search
1254 | Treat 15 | 33.8889 | -35 | -37.7778 | 14.743 | 5.361 | 55 | -40 | -40.257 | 45.361 | 60.649 | -28.81 | 20 | 6.7 | 0.5038 | 6 vs 4 | YES | YES | YES | no | 3param search
1255 | Treat 15 | 29.4444 | -28.3333 | -11.6667 | 15.049 | 5.641 | 55 | -40 | -39.951 | 45.641 | 60.656 | -21.63 | 16.67 | 3.37 | 0.2534 | 5 vs 4 | YES | YES | YES | no | 3param search
1256 | Treat 15 | 37.7778 | -40 | -57.2223 | 14.964 | 5.58 | 55 | -40 | -40.036 | 45.58 | 60.666 | -9.86 | 23.33 | 10.03 | 0.7541 | 7 vs 4 | YES | YES | YES | no | 3param search
1257 | Treat 15 | 30 | -30 | -18.8889 | 14.686 | 5.345 | 55 | -40 | -40.314 | 45.345 | 60.674 | -40.12 | 16.67 | 3.37 | 0.2534 | 5 vs 4 | YES | YES | YES | no | 3param search
1258 | Treat 15 | 28.8889 | -29.4444 | -17.7777 | 14.411 | 5.115 | 55 | -40 | -40.589 | 45.115 | 60.686 | -37.7 | 16.67 | 3.37 | 0.2534 | 5 vs 4 | YES | YES | YES | no | 3param search
1259 | Treat 15 | 34.4444 | -35 | -37.2223 | 14.905 | 5.568 | 55 | -40 | -40.095 | 45.568 | 60.696 | -27.3 | 20 | 6.7 | 0.5038 | 6 vs 4 | YES | YES | YES | no | 3param search
1260 | Treat 15 | 32.7777 | -34.4444 | -36.6667 | 14.433 | 5.151 | 55 | -40 | -40.567 | 45.151 | 60.698 | -26.27 | 20 | 6.7 | 0.5038 | 6 vs 4 | YES | YES | YES | no | 3param search
1261 | Treat 15 | 28.3333 | -28.3333 | -13.3334 | 14.532 | 5.26 | 55 | -40 | -40.468 | 45.26 | 60.713 | -26.53 | 16.67 | 3.37 | 0.2534 | 5 vs 4 | YES | YES | YES | no | 3param search
1262 | Treat 15 | 28.3333 | -28.3333 | -13.3333 | 14.518 | 5.262 | 55 | -40 | -40.482 | 45.262 | 60.724 | -26.53 | 16.67 | 3.37 | 0.2534 | 5 vs 4 | YES | YES | YES | no | 3param search
1263 | Treat 15 | 36.6667 | -39.4444 | -56.1111 | 14.64 | 5.385 | 55 | -40 | -40.36 | 45.385 | 60.735 | -40.88 | 26.67 | 13.37 | 1.0053 | 8 vs 4 | no | YES | YES | no | 3param search
1264 | Treat 15 | 28.8889 | -27.7777 | -10 | 14.939 | 5.652 | 55 | -40 | -40.061 | 45.652 | 60.737 | -17.17 | 16.67 | 3.37 | 0.2534 | 5 vs 4 | YES | YES | YES | no | 3param search
1265 | Treat 15 | 30.5556 | -30 | -18.3333 | 14.845 | 5.572 | 55 | -40 | -40.155 | 45.572 | 60.739 | -38.63 | 16.67 | 3.37 | 0.2534 | 5 vs 4 | YES | YES | YES | no | 3param search
1266 | Treat 15 | 27.7777 | -27.7777 | -11.6667 | 14.495 | 5.262 | 55 | -40 | -40.505 | 45.262 | 60.74 | -22.23 | 16.67 | 3.37 | 0.2534 | 5 vs 4 | YES | YES | YES | no | 3param search
1267 | Treat 15 | 11 | -7.5 | 47 | 14.756 | 5.5 | 55 | -40 | -40.244 | 45.5 | 60.744 | 131.15 | 3.3 | -10 | -0.7519 | 1 vs 4 | no | no | no | no | filtered, permutations
1268 | Treat 15 | 31.6667 | -31.6667 | -25 | 14.772 | 5.523 | 55 | -40 | -40.228 | 45.523 | 60.751 | 4.27 | 16.67 | 3.37 | 0.2534 | 5 vs 4 | YES | YES | YES | no | 3param search
1269 | Treat 15 | 33.3333 | -34.4444 | -36.1111 | 14.593 | 5.365 | 55 | -40 | -40.407 | 45.365 | 60.751 | -24.75 | 20 | 6.7 | 0.5038 | 6 vs 4 | YES | YES | YES | no | 3param search
1270 | Treat 15 | 29.4444 | -29.4444 | -17.2222 | 14.561 | 5.352 | 55 | -40 | -40.439 | 45.352 | 60.763 | -36.19 | 16.67 | 3.37 | 0.2534 | 5 vs 4 | YES | YES | YES | no | 3param search
1271 | Treat 15 | 11 | -7.5 | 46.5 | 14.759 | 5.535 | 55 | -40 | -40.241 | 45.535 | 60.768 | 115.31 | 3.3 | -10 | -0.7519 | 1 vs 4 | no | no | no | no | filtered, permutations
1272 | Treat 15 | 28.8889 | -28.3333 | -12.7778 | 14.688 | 5.494 | 55 | -40 | -40.312 | 45.494 | 60.785 | -24.87 | 16.67 | 3.37 | 0.2534 | 5 vs 4 | YES | YES | YES | no | 3param search
1273 | Treat 15 | 37.2223 | -39.4444 | -55.5556 | 14.788 | 5.583 | 55 | -40 | -40.212 | 45.583 | 60.785 | -37.14 | 26.67 | 13.37 | 1.0053 | 8 vs 4 | no | YES | YES | no | 3param search
1274 | Treat 15 | 10.5 | -6.5 | 47.5 | 14.978 | 5.774 | 55 | -40 | -40.022 | 45.774 | 60.803 | 136.72 | 3.3 | -10 | -0.7519 | 1 vs 4 | no | no | no | no | filtered, permutations
1275 | Treat 15 | 36.6667 | -39.4444 | -56.6667 | 14.654 | 5.492 | 55 | -40 | -40.346 | 45.492 | 60.806 | -6.41 | 23.33 | 10.03 | 0.7541 | 7 vs 4 | YES | YES | YES | no | 3param search
1276 | Treat 15 | 33.8889 | -34.4444 | -35.5556 | 14.745 | 5.575 | 55 | -40 | -40.255 | 45.575 | 60.807 | -23.23 | 20 | 6.7 | 0.5038 | 6 vs 4 | YES | YES | YES | no | 3param search
1277 | Treat 15 | 30 | -29.4444 | -16.6666 | 14.733 | 5.578 | 55 | -40 | -40.267 | 45.578 | 60.818 | -34.66 | 16.67 | 3.37 | 0.2534 | 5 vs 4 | YES | YES | YES | no | 3param search
1278 | Treat 15 | 33.8889 | -35 | -38.3334 | 14.595 | 5.467 | 55 | -40 | -40.405 | 45.467 | 60.826 | -30.22 | 20 | 6.7 | 0.5038 | 6 vs 4 | YES | YES | YES | no | 3param search
1279 | Treat 15 | 28.3333 | -27.7777 | -11.1111 | 14.599 | 5.507 | 55 | -40 | -40.401 | 45.507 | 60.853 | -20.52 | 16.67 | 3.37 | 0.2534 | 5 vs 4 | YES | YES | YES | no | 3param search
1280 | Treat 15 | 30 | -30 | -19.4444 | 14.505 | 5.436 | 55 | -40 | -40.495 | 45.436 | 60.863 | -41.48 | 16.67 | 3.37 | 0.2534 | 5 vs 4 | YES | YES | YES | no | 3param search
1281 | Treat 15 | 9.5 | -6.5 | 46.5 | 14.101 | 5.083 | 55 | -40 | -40.899 | 45.083 | 60.87 | 93.8 | 3.3 | -10 | -0.7519 | 1 vs 4 | no | no | no | no | filtered, permutations
1282 | Treat 15 | 10.5 | -7 | 47 | 14.398 | 5.465 | 55 | -40 | -40.602 | 45.465 | 60.956 | 121.77 | 3.3 | -10 | -0.7519 | 1 vs 4 | no | no | no | no | filtered, permutations
1283 | Treat 15 | 11.5 | -7.5 | 46.5 | 14.878 | 5.905 | 55 | -40 | -40.122 | 45.905 | 60.968 | 122.77 | 3.3 | -10 | -0.7519 | 1 vs 4 | no | no | no | no | filtered, permutations
1284 | Treat 15 | 10.5 | -7 | 46.5 | 14.364 | 5.48 | 55 | -40 | -40.636 | 45.48 | 60.989 | 107.11 | 3.3 | -10 | -0.7519 | 1 vs 4 | no | no | no | no | filtered, permutations
1285 | Treat 15 | 10.5 | -6.5 | 46.5 | 14.607 | 5.849 | 55 | -40 | -40.393 | 45.849 | 61.104 | 105.89 | 3.3 | -10 | -0.7519 | 1 vs 4 | no | no | no | no | filtered, permutations
1286 | Treat 15 | 11 | -7 | 47.5 | 14.535 | 5.817 | 55 | -40 | -40.465 | 45.817 | 61.128 | 147.34 | 3.3 | -10 | -0.7519 | 1 vs 4 | no | no | no | no | filtered, permutations
1287 | Treat 15 | 11 | -7 | 47 | 14.357 | 5.853 | 55 | -40 | -40.643 | 45.853 | 61.273 | 129.58 | 3.3 | -10 | -0.7519 | 1 vs 4 | no | no | no | no | filtered, permutations
1288 | Treat 15 | 9.5 | -5.5 | 48.5 | 13.824 | 5.584 | 55 | -40 | -41.176 | 45.584 | 61.428 | 152.08 | 3.3 | -10 | -0.7519 | 1 vs 4 | no | no | no | no | filtered, permutations
1289 | Treat 15 | 7.5 | -7.5 | 36.5 | 11.464 | 3.433 | 55 | -40 | -43.536 | 43.433 | 61.496 | -36.48 | 10 | -3.3 | -0.2481 | 3 vs 4 | YES | YES | no | no | filtered, permutations
1290 | Treat 15 | 11.5 | -6.5 | 47.5 | 14.663 | 6.52 | 55 | -40 | -40.337 | 46.52 | 61.573 | 155.38 | 3.3 | -10 | -0.7519 | 1 vs 4 | no | no | no | no | filtered, permutations
1291 | Treat 15 | 13.5 | -7.5 | 48.5 | 15.437 | 7.208 | 55 | -40 | -39.563 | 47.208 | 61.594 | -1.43 | 3.3 | -10 | -0.7519 | 1 vs 4 | no | YES | no | no | filtered, permutations
1292 | Treat 15 | 9.5 | -5.5 | 46.5 | 13.603 | 5.728 | 55 | -40 | -41.397 | 45.728 | 61.683 | 91.78 | 3.3 | -10 | -0.7519 | 1 vs 4 | no | no | no | no | filtered, permutations
1293 | Treat 15 | 11.5 | -7.5 | 44.5 | 13.862 | 6.049 | 55 | -40 | -41.138 | 46.049 | 61.748 | 71.36 | 6.7 | -6.6 | -0.4962 | 2 vs 4 | YES | no | no | no | filtered, permutations
1294 | Treat 15 | 0 | 5 | 55 | 10.355 | 2.765 | 55 | -40 | -44.645 | 42.765 | 61.822 | -41.57 | 6.7 | -6.6 | -0.4962 | 2 vs 4 | YES | YES | no | no | filtered, permutations
1295 | Treat 15 | 11.5 | -5.5 | 50.5 | 14.523 | 6.994 | 55 | -40 | -40.477 | 46.994 | 62.023 | 39.34 | 3.3 | -10 | -0.7519 | 1 vs 4 | no | YES | no | no | filtered, permutations
1296 | Treat 15 | 32.5 | -26.5 | -4 | 15.418 | 8.214 | 55 | -40 | -39.582 | 48.214 | 62.38 | 2.65 | 13.3 | 0 | 0 | 4 vs 4 | YES | YES | no | no | filtered, permutations
1297 | Treat 15 | 11.5 | -5.5 | 48.5 | 14.069 | 7.138 | 55 | -40 | -40.931 | 47.138 | 62.429 | 198.12 | 3.3 | -10 | -0.7519 | 1 vs 4 | no | no | no | no | filtered, permutations
1298 | Treat 15 | 15.5 | -7.5 | 48.5 | 15.889 | 8.685 | 55 | -40 | -39.111 | 48.685 | 62.449 | 80.56 | 3.3 | -10 | -0.7519 | 1 vs 4 | no | no | no | no | filtered, permutations
1299 | Treat 15 | 36.5 | -26.5 | 0 | 16.784 | 9.728 | 55 | -40 | -38.216 | 49.728 | 62.716 | 19.79 | 13.3 | 0 | 0 | 4 vs 4 | YES | YES | no | no | filtered, permutations
1300 | Treat 15 | 11.5 | -7.5 | 40.5 | 12.65 | 6.29 | 55 | -40 | -42.35 | 46.29 | 62.74 | 9.79 | 6.7 | -6.6 | -0.4962 | 2 vs 4 | YES | YES | no | no | filtered, permutations
1301 | Treat 15 | 7.5 | -3.5 | 44.5 | 11.488 | 5.378 | 55 | -40 | -43.512 | 45.378 | 62.869 | 36.61 | 6.7 | -6.6 | -0.4962 | 2 vs 4 | YES | YES | no | no | filtered, permutations
1302 | Treat 15 | 13.5 | -5.5 | 50.5 | 14.476 | 8.522 | 55 | -40 | -40.524 | 48.522 | 63.219 | 179.13 | 3.3 | -10 | -0.7519 | 1 vs 4 | no | no | no | no | filtered, permutations
1303 | Treat 15 | 24.5 | -22.5 | 0 | 12.541 | 6.943 | 55 | -40 | -42.459 | 46.943 | 63.296 | 11.61 | 13.3 | 0 | 0 | 4 vs 4 | YES | YES | no | no | filtered, permutations
1304 | Treat 15 | 15.5 | -7.5 | 44.5 | 14.149 | 9.033 | 55 | -40 | -40.851 | 49.033 | 63.82 | 122.19 | 3.3 | -10 | -0.7519 | 1 vs 4 | no | no | no | no | filtered, permutations
1305 | Treat 15 | 7.5 | 0.5 | 52.5 | 11.697 | 7.23 | 55 | -40 | -43.303 | 47.23 | 64.077 | 5.62 | 3.3 | -10 | -0.7519 | 1 vs 4 | no | YES | no | no | filtered, permutations
1306 | Treat 15 | 36.5 | -26.5 | -4 | 15.388 | 10.537 | 55 | -40 | -39.612 | 50.537 | 64.211 | 4.41 | 13.3 | 0 | 0 | 4 vs 4 | YES | YES | no | no | filtered, permutations
1307 | Treat 15 | 11.5 | -3.5 | 48.5 | 12.634 | 8.403 | 55 | -40 | -42.366 | 48.403 | 64.325 | 189.95 | 3.3 | -10 | -0.7519 | 1 vs 4 | no | no | no | no | filtered, permutations
1308 | Treat 15 | 40.5 | -26.5 | 0 | 16.774 | 11.969 | 55 | -40 | -38.226 | 51.969 | 64.514 | 22.4 | 10 | -3.3 | -0.2481 | 3 vs 4 | YES | YES | no | no | filtered, permutations
1309 | Treat 15 | 25 | -15 | 30 | 15.07 | 10.728 | 55 | -40 | -39.93 | 50.728 | 64.558 | -34.42 | 10 | -3.3 | -0.2481 | 3 vs 4 | YES | YES | no | no | filtered, permutations
1310 | Treat 15 | 32.5 | -22.5 | 8 | 14.949 | 10.777 | 55 | -40 | -40.051 | 50.777 | 64.671 | -34.4 | 13.3 | 0 | 0 | 4 vs 4 | YES | YES | no | no | filtered, permutations
1311 | Treat 15 | 11.5 | -3.5 | 44.5 | 11.635 | 8.552 | 55 | -40 | -43.365 | 48.552 | 65.099 | 65.01 | 6.7 | -6.6 | -0.4962 | 2 vs 4 | YES | YES | no | no | filtered, permutations
1312 | Treat 15 | 34.5 | -24.5 | -2 | 13.845 | 11.367 | 55 | -40 | -41.155 | 51.367 | 65.82 | 9.83 | 13.3 | 0 | 0 | 4 vs 4 | YES | YES | no | no | filtered, permutations
1313 | Treat 15 | 36.5 | -24.5 | 0 | 14.459 | 12.211 | 55 | -40 | -40.541 | 52.211 | 66.103 | 18.64 | 13.3 | 0 | 0 | 4 vs 4 | YES | YES | no | no | filtered, permutations
1314 | Treat 15 | 15.5 | -3.5 | 48.5 | 13.103 | 11.477 | 55 | -40 | -41.897 | 51.477 | 66.372 | 47.8 | 3.3 | -10 | -0.7519 | 1 vs 4 | no | YES | no | no | filtered, permutations
1315 | Treat 15 | 32.5 | -22.5 | 0 | 12.42 | 11.976 | 55 | -40 | -42.58 | 51.976 | 67.19 | 15.46 | 13.3 | 0 | 0 | 4 vs 4 | YES | YES | no | no | filtered, permutations
1316 | Treat 15 | 35.5 | -23.5 | -1 | 13.156 | 12.902 | 55 | -40 | -41.844 | 52.902 | 67.45 | 13.66 | 13.3 | 0 | 0 | 4 vs 4 | YES | YES | no | no | filtered, permutations
1317 | Treat 15 | 36.5 | -23.5 | 0 | 13.383 | 13.346 | 55 | -40 | -41.617 | 53.346 | 67.659 | 18.14 | 13.3 | 0 | 0 | 4 vs 4 | YES | YES | no | no | filtered, permutations
1318 | Treat 15 | 36.5 | -22.5 | 4 | 13.611 | 13.821 | 55 | -40 | -41.389 | 53.821 | 67.895 | 34.82 | 10 | -3.3 | -0.2481 | 3 vs 4 | YES | YES | no | no | filtered, permutations
1319 | Treat 15 | 36.5 | -23.5 | -1 | 13.081 | 13.5 | 55 | -40 | -41.919 | 53.5 | 67.967 | 14.2 | 13.3 | 0 | 0 | 4 vs 4 | YES | YES | no | no | filtered, permutations
1320 | Treat 15 | 37.5 | -23.5 | 0 | 13.544 | 13.937 | 55 | -40 | -41.456 | 53.937 | 68.028 | 18.74 | 13.3 | 0 | 0 | 4 vs 4 | YES | YES | no | no | filtered, permutations
1321 | Treat 15 | 34.5 | -22.5 | 0 | 12.416 | 13.203 | 55 | -40 | -42.584 | 53.203 | 68.147 | 16.54 | 13.3 | 0 | 0 | 4 vs 4 | YES | YES | no | no | filtered, permutations
1322 | Treat 15 | 40.5 | -22.5 | 8 | 14.908 | 15.443 | 55 | -40 | -40.092 | 55.443 | 68.42 | -27.69 | 13.3 | 0 | 0 | 4 vs 4 | YES | YES | no | no | filtered, permutations
1323 | Treat 15 | 35.5 | -22.5 | 0 | 12.671 | 13.81 | 55 | -40 | -42.329 | 53.81 | 68.464 | 17.11 | 13.3 | 0 | 0 | 4 vs 4 | YES | YES | no | no | filtered, permutations
1324 | Treat 15 | 36.5 | -22.5 | 2 | 13.018 | 14.126 | 55 | -40 | -41.982 | 54.126 | 68.499 | 25.93 | 10 | -3.3 | -0.2481 | 3 vs 4 | YES | YES | no | no | filtered, permutations
1325 | Treat 15 | 37.5 | -23 | 0.5 | 13.312 | 14.404 | 55 | -40 | -41.688 | 54.404 | 68.54 | 20.54 | 13.3 | 0 | 0 | 4 vs 4 | YES | YES | no | no | filtered, permutations
1326 | Treat 15 | 37 | -23 | 0 | 12.885 | 14.187 | 55 | -40 | -42.115 | 54.187 | 68.629 | 18.2 | 13.3 | 0 | 0 | 4 vs 4 | YES | YES | no | no | filtered, permutations
1327 | Treat 15 | 37 | -23 | -0.5 | 12.719 | 14.261 | 55 | -40 | -42.281 | 54.261 | 68.789 | 16.21 | 13.3 | 0 | 0 | 4 vs 4 | YES | YES | no | no | filtered, permutations
1328 | Treat 15 | 36.5 | -22.5 | 1 | 12.679 | 14.274 | 55 | -40 | -42.321 | 54.274 | 68.824 | 21.73 | 13.3 | 0 | 0 | 4 vs 4 | YES | YES | no | no | filtered, permutations
1329 | Treat 15 | 42.7777 | -28.3333 | -18.3333 | 12.959 | 14.554 | 55 | -40 | -42.041 | 54.554 | 68.874 | -36.54 | 16.67 | 3.37 | 0.2534 | 5 vs 4 | YES | YES | YES | no | 3param search
1330 | Treat 15 | 37.5 | -23 | 0 | 12.866 | 14.484 | 55 | -40 | -42.134 | 54.484 | 68.875 | 18.5 | 13.3 | 0 | 0 | 4 vs 4 | YES | YES | no | no | filtered, permutations
1331 | Treat 15 | 48.8889 | -35.5556 | -46.1111 | 12.991 | 14.582 | 55 | -40 | -42.009 | 54.582 | 68.876 | -0.17 | 20 | 6.7 | 0.5038 | 6 vs 4 | YES | YES | YES | no | 3param search
1332 | Treat 15 | 47.2223 | -33.8889 | -40 | 12.843 | 14.476 | 55 | -40 | -42.157 | 54.476 | 68.883 | -32.45 | 20 | 6.7 | 0.5038 | 6 vs 4 | YES | YES | YES | no | 3param search
1333 | Treat 15 | 47.7777 | -35 | -45 | 12.707 | 14.417 | 55 | -40 | -42.293 | 54.417 | 68.92 | 2.93 | 20 | 6.7 | 0.5038 | 6 vs 4 | YES | YES | YES | no | 3param search
1334 | Treat 15 | 49.4444 | -36.1111 | -48.3334 | 13.01 | 14.652 | 55 | -40 | -41.99 | 54.652 | 68.92 | -6.91 | 20 | 6.7 | 0.5038 | 6 vs 4 | YES | YES | YES | no | 3param search
1335 | Treat 15 | 47.7778 | -33.8889 | -39.4444 | 13.03 | 14.675 | 55 | -40 | -41.97 | 54.675 | 68.926 | -30.97 | 20 | 6.7 | 0.5038 | 6 vs 4 | YES | YES | YES | no | 3param search
1336 | Treat 15 | 44.4444 | -30 | -24.4444 | 12.958 | 14.624 | 55 | -40 | -42.042 | 54.624 | 68.93 | 8.12 | 16.67 | 3.37 | 0.2534 | 5 vs 4 | YES | YES | YES | no | 3param search
1337 | Treat 15 | 43.3333 | -30 | -26.6667 | 12.604 | 14.376 | 55 | -40 | -42.396 | 54.376 | 68.95 | 1.45 | 16.67 | 3.37 | 0.2534 | 5 vs 4 | YES | YES | YES | no | 3param search
1338 | Treat 15 | 43.3333 | -29.4444 | -23.3333 | 12.692 | 14.455 | 55 | -40 | -42.308 | 54.455 | 68.959 | 11.05 | 16.67 | 3.37 | 0.2534 | 5 vs 4 | YES | YES | YES | no | 3param search
1339 | Treat 15 | 43.3333 | -28.8889 | -20.5556 | 12.89 | 14.614 | 55 | -40 | -42.11 | 54.614 | 68.963 | -41.95 | 16.67 | 3.37 | 0.2534 | 5 vs 4 | YES | YES | YES | no | 3param search
1340 | Treat 15 | 48.3333 | -35.5556 | -47.2223 | 12.72 | 14.49 | 55 | -40 | -42.28 | 54.49 | 68.969 | -3.74 | 20 | 6.7 | 0.5038 | 6 vs 4 | YES | YES | YES | no | 3param search
1341 | Treat 15 | 46.6667 | -33.8889 | -41.1111 | 12.549 | 14.37 | 55 | -40 | -42.451 | 54.37 | 68.98 | -35.31 | 20 | 6.7 | 0.5038 | 6 vs 4 | YES | YES | YES | no | 3param search
1342 | Treat 15 | 46.6667 | -33.3333 | -38.3333 | 12.719 | 14.508 | 55 | -40 | -42.281 | 54.508 | 68.984 | -28.43 | 20 | 6.7 | 0.5038 | 6 vs 4 | YES | YES | YES | no | 3param search
1343 | Treat 15 | 43.8889 | -30 | -25.5556 | 12.713 | 14.52 | 55 | -40 | -42.287 | 54.52 | 68.997 | 4.75 | 16.67 | 3.37 | 0.2534 | 5 vs 4 | YES | YES | YES | no | 3param search
1344 | Treat 15 | 48.3334 | -34.4444 | -41.6667 | 12.995 | 14.742 | 55 | -40 | -42.005 | 54.742 | 69.001 | -36.37 | 20 | 6.7 | 0.5038 | 6 vs 4 | YES | YES | YES | no | 3param search
1345 | Treat 15 | 37.25 | -22.75 | 0.25 | 12.763 | 14.566 | 55 | -40 | -42.237 | 54.566 | 69.003 | 19.24 | 13.3 | 0 | 0 | 4 vs 4 | YES | YES | no | no | filtered, permutations
1346 | Treat 15 | 37.5 | -22.5 | 1 | 13.149 | 14.865 | 55 | -40 | -41.851 | 54.865 | 69.005 | 22.37 | 10 | -3.3 | -0.2481 | 3 vs 4 | YES | YES | no | no | filtered, permutations
1347 | Treat 15 | 45 | -30.5556 | -26.6667 | 12.925 | 14.698 | 55 | -40 | -42.075 | 54.698 | 69.009 | 1.9 | 16.67 | 3.37 | 0.2534 | 5 vs 4 | YES | YES | YES | no | 3param search
1348 | Treat 15 | 42.7777 | -28.3333 | -18.8889 | 12.857 | 14.647 | 55 | -40 | -42.143 | 54.647 | 69.01 | -37.98 | 16.67 | 3.37 | 0.2534 | 5 vs 4 | YES | YES | YES | no | 3param search
1349 | Treat 15 | 45 | -30 | -23.8889 | 13.113 | 14.846 | 55 | -40 | -41.887 | 54.846 | 69.012 | 9.9 | 16.67 | 3.37 | 0.2534 | 5 vs 4 | YES | YES | YES | no | 3param search
1350 | Treat 15 | 43.8889 | -28.8889 | -20 | 13.079 | 14.826 | 55 | -40 | -41.921 | 54.826 | 69.016 | -40.45 | 16.67 | 3.37 | 0.2534 | 5 vs 4 | YES | YES | YES | no | 3param search
1351 | Treat 15 | 48.8889 | -35.5556 | -46.6667 | 12.852 | 14.684 | 55 | -40 | -42.148 | 54.684 | 69.042 | -1.89 | 20 | 6.7 | 0.5038 | 6 vs 4 | YES | YES | YES | no | 3param search
1352 | Treat 15 | 47.2223 | -33.8889 | -40.5556 | 12.693 | 14.576 | 55 | -40 | -42.307 | 54.576 | 69.054 | -33.84 | 20 | 6.7 | 0.5038 | 6 vs 4 | YES | YES | YES | no | 3param search
1353 | Treat 15 | 47.7777 | -35.5556 | -48.3334 | 12.438 | 14.389 | 55 | -40 | -42.562 | 54.389 | 69.063 | -7.38 | 20 | 6.7 | 0.5038 | 6 vs 4 | YES | YES | YES | no | 3param search
1354 | Treat 15 | 45.5556 | -30.5556 | -26.1111 | 13.075 | 14.886 | 55 | -40 | -41.925 | 54.886 | 69.066 | 3.61 | 16.67 | 3.37 | 0.2534 | 5 vs 4 | YES | YES | YES | no | 3param search
1355 | Treat 15 | 47.7777 | -35 | -45.5556 | 12.584 | 14.516 | 55 | -40 | -42.416 | 54.516 | 69.073 | 1.22 | 20 | 6.7 | 0.5038 | 6 vs 4 | YES | YES | YES | no | 3param search
1356 | Treat 15 | 37.25 | -22.75 | 0 | 12.692 | 14.6 | 55 | -40 | -42.308 | 54.6 | 69.073 | 18.24 | 13.3 | 0 | 0 | 4 vs 4 | YES | YES | no | no | filtered, permutations
1357 | Treat 15 | 46.1111 | -33.3333 | -39.4444 | 12.42 | 14.4 | 55 | -40 | -42.58 | 54.4 | 69.083 | -31.31 | 20 | 6.7 | 0.5038 | 6 vs 4 | YES | YES | YES | no | 3param search
1358 | Treat 15 | 47.2223 | -33.8889 | -41.1111 | 12.767 | 14.676 | 55 | -40 | -42.233 | 54.676 | 69.088 | -35.23 | 20 | 6.7 | 0.5038 | 6 vs 4 | YES | YES | YES | no | 3param search
1359 | Treat 15 | 46.6667 | -33.3333 | -38.8889 | 12.652 | 14.589 | 55 | -40 | -42.348 | 54.589 | 69.089 | -29.83 | 20 | 6.7 | 0.5038 | 6 vs 4 | YES | YES | YES | no | 3param search
1360 | Treat 15 | 37.5 | -22.75 | 0.5 | 12.766 | 14.678 | 55 | -40 | -42.234 | 54.678 | 69.09 | 20.42 | 13.3 | 0 | 0 | 4 vs 4 | YES | YES | no | no | filtered, permutations
1361 | Treat 15 | 49.4444 | -35.5556 | -46.1111 | 13.01 | 14.878 | 55 | -40 | -41.99 | 54.878 | 69.1 | -0.06 | 20 | 6.7 | 0.5038 | 6 vs 4 | YES | YES | YES | no | 3param search
1362 | Treat 15 | 44.4444 | -30 | -25 | 12.818 | 14.734 | 55 | -40 | -42.182 | 54.734 | 69.102 | 6.49 | 16.67 | 3.37 | 0.2534 | 5 vs 4 | YES | YES | YES | no | 3param search
1363 | Treat 15 | 36.5 | -22.5 | 0 | 12.39 | 14.415 | 55 | -40 | -42.61 | 54.415 | 69.113 | 17.68 | 13.3 | 0 | 0 | 4 vs 4 | YES | YES | no | no | filtered, permutations
1364 | Treat 15 | 43.3333 | -28.8889 | -21.1111 | 12.746 | 14.707 | 55 | -40 | -42.254 | 54.707 | 69.125 | -43.33 | 16.67 | 3.37 | 0.2534 | 5 vs 4 | YES | YES | YES | no | 3param search
1365 | Treat 15 | 43.3333 | -29.4444 | -23.8889 | 12.538 | 14.549 | 55 | -40 | -42.462 | 54.549 | 69.128 | 9.4 | 16.67 | 3.37 | 0.2534 | 5 vs 4 | YES | YES | YES | no | 3param search
1366 | Treat 15 | 47.7778 | -33.8889 | -40 | 12.83 | 14.777 | 55 | -40 | -42.17 | 54.777 | 69.129 | -32.37 | 20 | 6.7 | 0.5038 | 6 vs 4 | YES | YES | YES | no | 3param search
1367 | Treat 15 | 42.2222 | -28.3333 | -20 | 12.48 | 14.51 | 55 | -40 | -42.52 | 54.51 | 69.132 | -40.91 | 16.67 | 3.37 | 0.2534 | 5 vs 4 | YES | YES | YES | no | 3param search
1368 | Treat 15 | 43.3333 | -28.3333 | -18.3333 | 12.943 | 14.869 | 55 | -40 | -42.057 | 54.869 | 69.133 | -36.42 | 16.67 | 3.37 | 0.2534 | 5 vs 4 | YES | YES | YES | no | 3param search
1369 | Treat 15 | 48.3333 | -35.5556 | -47.7778 | 12.574 | 14.589 | 55 | -40 | -42.426 | 54.589 | 69.137 | -5.49 | 20 | 6.7 | 0.5038 | 6 vs 4 | YES | YES | YES | no | 3param search
1370 | Treat 15 | 46.6667 | -33.8889 | -41.6667 | 12.416 | 14.472 | 55 | -40 | -42.584 | 54.472 | 69.142 | -36.7 | 20 | 6.7 | 0.5038 | 6 vs 4 | YES | YES | YES | no | 3param search
1371 | Treat 15 | 50 | -36.1111 | -48.3334 | 13.024 | 14.948 | 55 | -40 | -41.976 | 54.948 | 69.147 | -6.79 | 20 | 6.7 | 0.5038 | 6 vs 4 | YES | YES | YES | no | 3param search
1372 | Treat 15 | 48.3333 | -35 | -45 | 12.721 | 14.717 | 55 | -40 | -42.279 | 54.717 | 69.148 | 3.04 | 20 | 6.7 | 0.5038 | 6 vs 4 | YES | YES | YES | no | 3param search
1373 | Treat 15 | 37.5 | -22.75 | 0.25 | 12.705 | 14.711 | 55 | -40 | -42.295 | 54.711 | 69.153 | 19.4 | 13.3 | 0 | 0 | 4 vs 4 | YES | YES | no | no | filtered, permutations
1374 | Treat 15 | 37.375 | -22.625 | 0.125 | 12.802 | 14.79 | 55 | -40 | -42.198 | 54.79 | 69.156 | 18.76 | 13.3 | 0 | 0 | 4 vs 4 | YES | YES | no | no | filtered, permutations
1375 | Treat 15 | 47.2222 | -35 | -46.6667 | 12.287 | 14.411 | 55 | -40 | -42.713 | 54.411 | 69.173 | -2.34 | 20 | 6.7 | 0.5038 | 6 vs 4 | YES | YES | YES | no | 3param search
1376 | Treat 15 | 43.8889 | -29.4444 | -23.3333 | 12.747 | 14.769 | 55 | -40 | -42.253 | 54.769 | 69.173 | 11.18 | 16.67 | 3.37 | 0.2534 | 5 vs 4 | YES | YES | YES | no | 3param search
1377 | Treat 15 | 50 | -35.5556 | -45.5556 | 13.132 | 15.069 | 55 | -40 | -41.868 | 55.069 | 69.177 | 1.76 | 20 | 6.7 | 0.5038 | 6 vs 4 | YES | YES | YES | no | 3param search
1378 | Treat 15 | 43.8889 | -28.8889 | -20.5556 | 12.938 | 14.927 | 55 | -40 | -42.062 | 54.927 | 69.182 | -41.84 | 16.67 | 3.37 | 0.2534 | 5 vs 4 | YES | YES | YES | no | 3param search
1379 | Treat 15 | 45 | -30 | -24.4444 | 12.957 | 14.946 | 55 | -40 | -42.043 | 54.946 | 69.186 | 8.24 | 16.67 | 3.37 | 0.2534 | 5 vs 4 | YES | YES | YES | no | 3param search
1380 | Treat 15 | 47.7777 | -35 | -46.1111 | 12.504 | 14.598 | 55 | -40 | -42.496 | 54.598 | 69.187 | -0.5 | 20 | 6.7 | 0.5038 | 6 vs 4 | YES | YES | YES | no | 3param search
1381 | Treat 15 | 48.8889 | -35.5556 | -47.2223 | 12.732 | 14.783 | 55 | -40 | -42.268 | 54.783 | 69.194 | -3.63 | 20 | 6.7 | 0.5038 | 6 vs 4 | YES | YES | YES | no | 3param search
1382 | Treat 15 | 48.3334 | -33.8889 | -39.4444 | 12.974 | 14.974 | 55 | -40 | -42.026 | 54.974 | 69.198 | -30.89 | 20 | 6.7 | 0.5038 | 6 vs 4 | YES | YES | YES | no | 3param search
1383 | Treat 15 | 37 | -22.5 | 0.5 | 12.523 | 14.644 | 55 | -40 | -42.477 | 54.644 | 69.212 | 19.99 | 13.3 | 0 | 0 | 4 vs 4 | YES | YES | no | no | filtered, permutations
1384 | Treat 15 | 41.6666 | -27.7777 | -18.3333 | 12.385 | 14.545 | 55 | -40 | -42.615 | 54.545 | 69.218 | -36.91 | 16.67 | 3.37 | 0.2534 | 5 vs 4 | YES | YES | YES | no | 3param search
1385 | Treat 15 | 42.7777 | -28.3333 | -19.4444 | 12.627 | 14.742 | 55 | -40 | -42.373 | 54.742 | 69.225 | -39.4 | 16.67 | 3.37 | 0.2534 | 5 vs 4 | YES | YES | YES | no | 3param search
1386 | Treat 15 | 47.2223 | -33.3333 | -38.3333 | 12.7 | 14.811 | 55 | -40 | -42.3 | 54.811 | 69.235 | -28.34 | 20 | 6.7 | 0.5038 | 6 vs 4 | YES | YES | YES | no | 3param search
1387 | Treat 15 | 45.5556 | -30.5556 | -26.6667 | 12.936 | 15.003 | 55 | -40 | -42.064 | 55.003 | 69.244 | 2.01 | 16.67 | 3.37 | 0.2534 | 5 vs 4 | YES | YES | YES | no | 3param search
1388 | Treat 15 | 46.1111 | -33.3333 | -40 | 12.266 | 14.496 | 55 | -40 | -42.734 | 54.496 | 69.253 | -32.7 | 20 | 6.7 | 0.5038 | 6 vs 4 | YES | YES | YES | no | 3param search
1389 | Treat 15 | 37.375 | -22.625 | 0.25 | 12.587 | 14.772 | 55 | -40 | -42.413 | 54.772 | 69.274 | 19.26 | 13.3 | 0 | 0 | 4 vs 4 | YES | YES | no | no | filtered, permutations
1390 | Treat 15 | 44.4444 | -28.8889 | -20 | 13.058 | 15.138 | 55 | -40 | -41.942 | 55.138 | 69.277 | -40.33 | 16.67 | 3.37 | 0.2534 | 5 vs 4 | YES | YES | YES | no | 3param search
1391 | Treat 15 | 44.4444 | -30 | -25.5556 | 12.652 | 14.83 | 55 | -40 | -42.348 | 54.83 | 69.28 | 4.87 | 16.67 | 3.37 | 0.2534 | 5 vs 4 | YES | YES | YES | no | 3param search
1392 | Treat 15 | 49.4444 | -35.5556 | -46.6667 | 12.847 | 14.982 | 55 | -40 | -42.153 | 54.982 | 69.281 | -1.78 | 20 | 6.7 | 0.5038 | 6 vs 4 | YES | YES | YES | no | 3param search
1393 | Treat 15 | 43.3333 | -29.4444 | -24.4444 | 12.401 | 14.644 | 55 | -40 | -42.599 | 54.644 | 69.287 | 7.75 | 16.67 | 3.37 | 0.2534 | 5 vs 4 | YES | YES | YES | no | 3param search
1394 | Treat 15 | 37.25 | -22.5 | 0.5 | 12.595 | 14.795 | 55 | -40 | -42.405 | 54.795 | 69.287 | 20.15 | 13.3 | 0 | 0 | 4 vs 4 | YES | YES | no | no | filtered, permutations
1395 | Treat 15 | 48.3333 | -35 | -45.5556 | 12.617 | 14.816 | 55 | -40 | -42.383 | 54.816 | 69.29 | 1.33 | 20 | 6.7 | 0.5038 | 6 vs 4 | YES | YES | YES | no | 3param search
1396 | Treat 15 | 37.5 | -22.625 | 0.25 | 12.653 | 14.848 | 55 | -40 | -42.347 | 54.848 | 69.293 | 19.34 | 13.3 | 0 | 0 | 4 vs 4 | YES | YES | no | no | filtered, permutations
1397 | Treat 15 | 47.7778 | -33.8889 | -40.5556 | 12.687 | 14.878 | 55 | -40 | -42.313 | 54.878 | 69.296 | -33.76 | 20 | 6.7 | 0.5038 | 6 vs 4 | YES | YES | YES | no | 3param search
1398 | Treat 15 | 48.3333 | -35.5556 | -48.3334 | 12.44 | 14.688 | 55 | -40 | -42.56 | 54.688 | 69.297 | -7.26 | 20 | 6.7 | 0.5038 | 6 vs 4 | YES | YES | YES | no | 3param search
1399 | Treat 15 | 37.5 | -22.625 | 0.375 | 12.612 | 14.829 | 55 | -40 | -42.388 | 54.829 | 69.303 | 19.85 | 13.3 | 0 | 0 | 4 vs 4 | YES | YES | no | no | filtered, permutations
1400 | Treat 15 | 42.2222 | -28.3333 | -20.5556 | 12.319 | 14.605 | 55 | -40 | -42.681 | 54.605 | 69.306 | -42.29 | 16.67 | 3.37 | 0.2534 | 5 vs 4 | YES | YES | YES | no | 3param search
1401 | Treat 15 | 43.3333 | -28.3333 | -18.8889 | 12.777 | 14.963 | 55 | -40 | -42.223 | 54.963 | 69.309 | -37.86 | 16.67 | 3.37 | 0.2534 | 5 vs 4 | YES | YES | YES | no | 3param search
1402 | Treat 15 | 45 | -31.6667 | -33.3333 | 12.289 | 14.593 | 55 | -40 | -42.711 | 54.593 | 69.315 | -16.11 | 20 | 6.7 | 0.5038 | 6 vs 4 | YES | YES | YES | no | 3param search
1403 | Treat 15 | 46.6667 | -33.3333 | -39.4444 | 12.427 | 14.704 | 55 | -40 | -42.573 | 54.704 | 69.318 | -31.22 | 20 | 6.7 | 0.5038 | 6 vs 4 | YES | YES | YES | no | 3param search
1404 | Treat 15 | 46.1111 | -30.5556 | -26.1111 | 13.07 | 15.211 | 55 | -40 | -41.93 | 55.211 | 69.328 | 3.73 | 16.67 | 3.37 | 0.2534 | 5 vs 4 | YES | YES | YES | no | 3param search
1405 | Treat 15 | 47.2222 | -35 | -47.2223 | 12.158 | 14.508 | 55 | -40 | -42.842 | 54.508 | 69.329 | -4.08 | 20 | 6.7 | 0.5038 | 6 vs 4 | YES | YES | YES | no | 3param search
1406 | Treat 15 | 32.5 | -22.5 | -8 | 10.215 | 12.938 | 55 | -40 | -44.785 | 52.938 | 69.341 | -11.69 | 13.3 | 0 | 0 | 4 vs 4 | YES | YES | no | no | filtered, permutations
1407 | Treat 15 | 50 | -35.5556 | -46.1111 | 12.997 | 15.174 | 55 | -40 | -42.003 | 55.174 | 69.343 | 0.05 | 20 | 6.7 | 0.5038 | 6 vs 4 | YES | YES | YES | no | 3param search
1408 | Treat 15 | 37.25 | -22.5 | 0.25 | 12.548 | 14.83 | 55 | -40 | -42.452 | 54.83 | 69.343 | 19.13 | 13.3 | 0 | 0 | 4 vs 4 | YES | YES | no | no | filtered, permutations
1409 | Treat 15 | 43.8889 | -28.8889 | -21.1111 | 12.791 | 15.022 | 55 | -40 | -42.209 | 55.022 | 69.347 | -43.22 | 16.67 | 3.37 | 0.2534 | 5 vs 4 | YES | YES | YES | no | 3param search
1410 | Treat 15 | 37 | -22.5 | 0 | 12.384 | 14.716 | 55 | -40 | -42.616 | 54.716 | 69.354 | 17.98 | 13.3 | 0 | 0 | 4 vs 4 | YES | YES | no | no | filtered, permutations
1411 | Treat 15 | 45 | -30 | -25 | 12.807 | 15.043 | 55 | -40 | -42.193 | 55.043 | 69.354 | 6.6 | 16.67 | 3.37 | 0.2534 | 5 vs 4 | YES | YES | YES | no | 3param search
1412 | Treat 15 | 41.6666 | -27.7777 | -18.8889 | 12.277 | 14.633 | 55 | -40 | -42.723 | 54.633 | 69.354 | -38.34 | 16.67 | 3.37 | 0.2534 | 5 vs 4 | YES | YES | YES | no | 3param search
1413 | Treat 15 | 45.5556 | -32.7777 | -38.3333 | 12.129 | 14.519 | 55 | -40 | -42.871 | 54.519 | 69.356 | -28.68 | 20 | 6.7 | 0.5038 | 6 vs 4 | YES | YES | YES | no | 3param search
1414 | Treat 15 | 48.3334 | -33.8889 | -40 | 12.842 | 15.077 | 55 | -40 | -42.158 | 55.077 | 69.36 | -32.28 | 20 | 6.7 | 0.5038 | 6 vs 4 | YES | YES | YES | no | 3param search
1415 | Treat 15 | 43.8889 | -30 | -26.6667 | 12.353 | 14.707 | 55 | -40 | -42.647 | 54.707 | 69.366 | 1.56 | 16.67 | 3.37 | 0.2534 | 5 vs 4 | YES | YES | YES | no | 3param search
1416 | Treat 15 | 48.8889 | -35.5556 | -47.7778 | 12.571 | 14.884 | 55 | -40 | -42.429 | 54.884 | 69.372 | -5.38 | 20 | 6.7 | 0.5038 | 6 vs 4 | YES | YES | YES | no | 3param search
1417 | Treat 15 | 43.8889 | -29.4444 | -23.8889 | 12.541 | 14.863 | 55 | -40 | -42.459 | 54.863 | 69.374 | 9.52 | 16.67 | 3.37 | 0.2534 | 5 vs 4 | YES | YES | YES | no | 3param search
1418 | Treat 15 | 37.5 | -22.5 | 0.75 | 12.595 | 14.907 | 55 | -40 | -42.405 | 54.907 | 69.376 | 21.33 | 13.3 | 0 | 0 | 4 vs 4 | YES | YES | no | no | filtered, permutations
1419 | Treat 15 | 47.7777 | -35 | -46.6667 | 12.336 | 14.712 | 55 | -40 | -42.664 | 54.712 | 69.38 | -2.22 | 20 | 6.7 | 0.5038 | 6 vs 4 | YES | YES | YES | no | 3param search
1420 | Treat 15 | 47.2223 | -33.8889 | -41.6667 | 12.408 | 14.773 | 55 | -40 | -42.592 | 54.773 | 69.384 | -36.62 | 20 | 6.7 | 0.5038 | 6 vs 4 | YES | YES | YES | no | 3param search
1421 | Treat 15 | 42.7777 | -28.3333 | -20 | 12.478 | 14.833 | 55 | -40 | -42.522 | 54.833 | 69.389 | -40.8 | 16.67 | 3.37 | 0.2534 | 5 vs 4 | YES | YES | YES | no | 3param search
1422 | Treat 15 | 48.8889 | -35 | -45 | 12.699 | 15.015 | 55 | -40 | -42.301 | 55.015 | 69.398 | 3.15 | 20 | 6.7 | 0.5038 | 6 vs 4 | YES | YES | YES | no | 3param search
1423 | Treat 15 | 47.2223 | -33.3333 | -38.8889 | 12.548 | 14.91 | 55 | -40 | -42.452 | 54.91 | 69.407 | -29.74 | 20 | 6.7 | 0.5038 | 6 vs 4 | YES | YES | YES | no | 3param search
1424 | Treat 15 | 36.5 | -22.5 | -1 | 12.087 | 14.553 | 55 | -40 | -42.913 | 54.553 | 69.409 | 13.77 | 13.3 | 0 | 0 | 4 vs 4 | YES | YES | no | no | filtered, permutations
1425 | Treat 15 | 46.1111 | -33.3333 | -40.5556 | 12.132 | 14.591 | 55 | -40 | -42.868 | 54.591 | 69.411 | -34.09 | 20 | 6.7 | 0.5038 | 6 vs 4 | YES | YES | YES | no | 3param search
1426 | Treat 15 | 44.4444 | -30 | -26.1111 | 12.552 | 14.923 | 55 | -40 | -42.448 | 54.923 | 69.414 | 3.26 | 16.67 | 3.37 | 0.2534 | 5 vs 4 | YES | YES | YES | no | 3param search
1427 | Treat 15 | 47.7778 | -33.3333 | -38.8889 | 12.922 | 15.213 | 55 | -40 | -42.078 | 55.213 | 69.419 | -29.66 | 20 | 6.7 | 0.5038 | 6 vs 4 | YES | YES | YES | no | 3param search
1428 | Treat 15 | 47.7778 | -33.8889 | -41.1111 | 12.596 | 14.968 | 55 | -40 | -42.404 | 54.968 | 69.423 | -35.15 | 20 | 6.7 | 0.5038 | 6 vs 4 | YES | YES | YES | no | 3param search
1429 | Treat 15 | 37.375 | -22.5 | 0.375 | 12.487 | 14.888 | 55 | -40 | -42.513 | 54.888 | 69.427 | 19.71 | 13.3 | 0 | 0 | 4 vs 4 | YES | YES | no | no | filtered, permutations
1430 | Treat 15 | 37.375 | -22.5 | 0.25 | 12.499 | 14.903 | 55 | -40 | -42.501 | 54.903 | 69.431 | 19.21 | 13.3 | 0 | 0 | 4 vs 4 | YES | YES | no | no | filtered, permutations
1431 | Treat 15 | 49.4444 | -35.5556 | -47.2223 | 12.732 | 15.083 | 55 | -40 | -42.268 | 55.083 | 69.431 | -3.52 | 20 | 6.7 | 0.5038 | 6 vs 4 | YES | YES | YES | no | 3param search
1432 | Treat 15 | 45.5556 | -30 | -24.4444 | 12.953 | 15.254 | 55 | -40 | -42.047 | 55.254 | 69.433 | 8.36 | 16.67 | 3.37 | 0.2534 | 5 vs 4 | YES | YES | YES | no | 3param search
1433 | Treat 15 | 47.7778 | -33.3333 | -38.3333 | 12.765 | 15.112 | 55 | -40 | -42.235 | 55.112 | 69.434 | -28.26 | 20 | 6.7 | 0.5038 | 6 vs 4 | YES | YES | YES | no | 3param search
1434 | Treat 15 | 37.5 | -22.5 | 0.5 | 12.541 | 14.944 | 55 | -40 | -42.459 | 54.944 | 69.438 | 20.3 | 13.3 | 0 | 0 | 4 vs 4 | YES | YES | no | no | filtered, permutations
1435 | Treat 15 | 44.4444 | -29.4444 | -23.3333 | 12.706 | 15.079 | 55 | -40 | -42.294 | 55.079 | 69.444 | 11.3 | 16.67 | 3.37 | 0.2534 | 5 vs 4 | YES | YES | YES | no | 3param search
1436 | Treat 15 | 42.2222 | -27.7777 | -18.3333 | 12.409 | 14.863 | 55 | -40 | -42.591 | 54.863 | 69.455 | -36.8 | 16.67 | 3.37 | 0.2534 | 5 vs 4 | YES | YES | YES | no | 3param search
1437 | Treat 15 | 43.3333 | -29.4444 | -25 | 12.243 | 14.734 | 55 | -40 | -42.757 | 54.734 | 69.455 | 6.13 | 16.67 | 3.37 | 0.2534 | 5 vs 4 | YES | YES | YES | no | 3param search
1438 | Treat 15 | 44.4444 | -28.8889 | -20.5556 | 12.892 | 15.238 | 55 | -40 | -42.108 | 55.238 | 69.457 | -41.73 | 16.67 | 3.37 | 0.2534 | 5 vs 4 | YES | YES | YES | no | 3param search
1439 | Treat 15 | 43.8889 | -28.3333 | -18.8889 | 12.925 | 15.276 | 55 | -40 | -42.075 | 55.276 | 69.468 | -37.74 | 16.67 | 3.37 | 0.2534 | 5 vs 4 | YES | YES | YES | no | 3param search
1440 | Treat 15 | 42.2222 | -28.3333 | -21.1111 | 12.168 | 14.697 | 55 | -40 | -42.832 | 54.697 | 69.472 | -43.66 | 16.67 | 3.37 | 0.2534 | 5 vs 4 | YES | YES | YES | no | 3param search
1441 | Treat 15 | 43.3333 | -28.3333 | -19.4444 | 12.621 | 15.056 | 55 | -40 | -42.379 | 55.056 | 69.478 | -39.28 | 16.67 | 3.37 | 0.2534 | 5 vs 4 | YES | YES | YES | no | 3param search
1442 | Treat 15 | 50 | -35.5556 | -46.6667 | 12.902 | 15.272 | 55 | -40 | -42.098 | 55.272 | 69.478 | -1.67 | 20 | 6.7 | 0.5038 | 6 vs 4 | YES | YES | YES | no | 3param search
1443 | Treat 15 | 37.5 | -22.5 | 0.375 | 12.497 | 14.962 | 55 | -40 | -42.503 | 54.962 | 69.479 | 19.79 | 13.3 | 0 | 0 | 4 vs 4 | YES | YES | no | no | filtered, permutations
1444 | Treat 15 | 46.6667 | -33.3333 | -40 | 12.287 | 14.8 | 55 | -40 | -42.713 | 54.8 | 69.48 | -32.62 | 20 | 6.7 | 0.5038 | 6 vs 4 | YES | YES | YES | no | 3param search
1445 | Treat 15 | 47.2222 | -35 | -47.7778 | 12.02 | 14.602 | 55 | -40 | -42.98 | 54.602 | 69.489 | -5.84 | 20 | 6.7 | 0.5038 | 6 vs 4 | YES | YES | YES | no | 3param search
1446 | Treat 15 | 46.1111 | -30.5556 | -26.6667 | 12.937 | 15.312 | 55 | -40 | -42.063 | 55.312 | 69.489 | 2.12 | 16.67 | 3.37 | 0.2534 | 5 vs 4 | YES | YES | YES | no | 3param search
1447 | Treat 15 | 48.3333 | -35 | -46.1111 | 12.419 | 14.916 | 55 | -40 | -42.581 | 54.916 | 69.49 | -0.39 | 20 | 6.7 | 0.5038 | 6 vs 4 | YES | YES | YES | no | 3param search
1448 | Treat 15 | 45.5556 | -32.7777 | -39.4444 | 12.114 | 14.694 | 55 | -40 | -42.886 | 54.694 | 69.503 | -31.48 | 20 | 6.7 | 0.5038 | 6 vs 4 | YES | YES | YES | no | 3param search
1449 | Treat 15 | 47.2222 | -34.4444 | -45 | 12.155 | 14.735 | 55 | -40 | -42.845 | 54.735 | 69.51 | 2.72 | 20 | 6.7 | 0.5038 | 6 vs 4 | YES | YES | YES | no | 3param search
1450 | Treat 15 | 37.5 | -22.375 | 0.25 | 12.632 | 15.106 | 55 | -40 | -42.368 | 55.106 | 69.511 | 19.23 | 13.3 | 0 | 0 | 4 vs 4 | YES | YES | no | no | filtered, permutations
1451 | Treat 15 | 45.5556 | -32.7777 | -38.8889 | 11.991 | 14.612 | 55 | -40 | -43.009 | 54.612 | 69.514 | -30.08 | 20 | 6.7 | 0.5038 | 6 vs 4 | YES | YES | YES | no | 3param search
1452 | Treat 15 | 37.5 | -22.5 | 0.25 | 12.447 | 14.976 | 55 | -40 | -42.553 | 54.976 | 69.521 | 19.28 | 13.3 | 0 | 0 | 4 vs 4 | YES | YES | no | no | filtered, permutations
1453 | Treat 15 | 48.8889 | -35.5556 | -48.3334 | 12.444 | 14.987 | 55 | -40 | -42.556 | 54.987 | 69.531 | -7.15 | 20 | 6.7 | 0.5038 | 6 vs 4 | YES | YES | YES | no | 3param search
1454 | Treat 15 | 48.3334 | -33.8889 | -40.5556 | 12.684 | 15.177 | 55 | -40 | -42.316 | 55.177 | 69.535 | -33.68 | 20 | 6.7 | 0.5038 | 6 vs 4 | YES | YES | YES | no | 3param search
1455 | Treat 15 | 47.7777 | -35 | -47.2223 | 12.204 | 14.809 | 55 | -40 | -42.796 | 54.809 | 69.538 | -3.97 | 20 | 6.7 | 0.5038 | 6 vs 4 | YES | YES | YES | no | 3param search
1456 | Treat 15 | 43.8889 | -29.4444 | -24.4444 | 12.392 | 14.956 | 55 | -40 | -42.608 | 54.956 | 69.539 | 7.87 | 16.67 | 3.37 | 0.2534 | 5 vs 4 | YES | YES | YES | no | 3param search
1457 | Treat 15 | 41.6666 | -27.7777 | -19.4444 | 12.088 | 14.72 | 55 | -40 | -42.912 | 54.72 | 69.539 | -39.75 | 16.67 | 3.37 | 0.2534 | 5 vs 4 | YES | YES | YES | no | 3param search
1458 | Treat 15 | 42.7777 | -28.3333 | -20.5556 | 12.345 | 14.924 | 55 | -40 | -42.655 | 54.924 | 69.542 | -42.18 | 16.67 | 3.37 | 0.2534 | 5 vs 4 | YES | YES | YES | no | 3param search
1459 | Treat 15 | 46.6667 | -31.6667 | -31.6667 | 12.733 | 15.224 | 55 | -40 | -42.267 | 55.224 | 69.543 | -11.41 | 16.67 | 3.37 | 0.2534 | 5 vs 4 | YES | YES | YES | no | 3param search
1460 | Treat 15 | 37.625 | -22.5 | 0.375 | 12.48 | 15.033 | 55 | -40 | -42.52 | 55.033 | 69.546 | 19.87 | 13.3 | 0 | 0 | 4 vs 4 | YES | YES | no | no | filtered, permutations
1461 | Treat 15 | 47.2223 | -33.3333 | -39.4444 | 12.431 | 15.008 | 55 | -40 | -42.569 | 55.008 | 69.556 | -31.14 | 20 | 6.7 | 0.5038 | 6 vs 4 | YES | YES | YES | no | 3param search
1462 | Treat 15 | 37.75 | -22.5 | 0.25 | 12.583 | 15.129 | 55 | -40 | -42.417 | 55.129 | 69.559 | 19.44 | 13.3 | 0 | 0 | 4 vs 4 | YES | YES | no | no | filtered, permutations
1463 | Treat 15 | 37.5 | -22.5 | 0.125 | 12.408 | 14.996 | 55 | -40 | -42.592 | 54.996 | 69.56 | 18.78 | 13.3 | 0 | 0 | 4 vs 4 | YES | YES | no | no | filtered, permutations
1464 | Treat 15 | 48.8889 | -35 | -45.5556 | 12.562 | 15.116 | 55 | -40 | -42.438 | 55.116 | 69.561 | 1.44 | 20 | 6.7 | 0.5038 | 6 vs 4 | YES | YES | YES | no | 3param search
1465 | Treat 15 | 37.75 | -22.5 | 0.5 | 12.516 | 15.086 | 55 | -40 | -42.484 | 55.086 | 69.565 | 20.46 | 13.3 | 0 | 0 | 4 vs 4 | YES | YES | no | no | filtered, permutations
1466 | Treat 15 | 46.1111 | -33.3333 | -41.1111 | 11.99 | 14.684 | 55 | -40 | -43.01 | 54.684 | 69.572 | -35.48 | 20 | 6.7 | 0.5038 | 6 vs 4 | YES | YES | YES | no | 3param search
1467 | Treat 15 | 37.625 | -22.5 | 0.25 | 12.443 | 15.053 | 55 | -40 | -42.557 | 55.053 | 69.584 | 19.36 | 13.3 | 0 | 0 | 4 vs 4 | YES | YES | no | no | filtered, permutations
1468 | Treat 15 | 43.3333 | -29.4444 | -25.5556 | 12.135 | 14.818 | 55 | -40 | -42.865 | 54.818 | 69.588 | 4.51 | 16.67 | 3.37 | 0.2534 | 5 vs 4 | YES | YES | YES | no | 3param search
1469 | Treat 15 | 37.5 | -22.5 | 0 | 12.38 | 15.016 | 55 | -40 | -42.62 | 55.016 | 69.593 | 18.27 | 13.3 | 0 | 0 | 4 vs 4 | YES | YES | no | no | filtered, permutations
1470 | Treat 15 | 46.1111 | -32.7777 | -38.3333 | 12.128 | 14.825 | 55 | -40 | -42.872 | 54.825 | 69.597 | -28.6 | 20 | 6.7 | 0.5038 | 6 vs 4 | YES | YES | YES | no | 3param search
1471 | Treat 15 | 44.4444 | -29.4444 | -23.8889 | 12.578 | 15.175 | 55 | -40 | -42.422 | 55.175 | 69.598 | 9.64 | 16.67 | 3.37 | 0.2534 | 5 vs 4 | YES | YES | YES | no | 3param search
1472 | Treat 15 | 45.5556 | -30 | -25 | 12.799 | 15.352 | 55 | -40 | -42.201 | 55.352 | 69.604 | 6.72 | 16.67 | 3.37 | 0.2534 | 5 vs 4 | YES | YES | YES | no | 3param search
1473 | Treat 15 | 49.4444 | -35.5556 | -47.7778 | 12.569 | 15.186 | 55 | -40 | -42.431 | 55.186 | 69.612 | -5.27 | 20 | 6.7 | 0.5038 | 6 vs 4 | YES | YES | YES | no | 3param search
1474 | Treat 15 | 46.1111 | -33.3333 | -41.6667 | 12.029 | 14.767 | 55 | -40 | -42.971 | 54.767 | 69.613 | -36.87 | 20 | 6.7 | 0.5038 | 6 vs 4 | YES | YES | YES | no | 3param search
1475 | Treat 15 | 37.5 | -22.375 | 0.375 | 12.447 | 15.093 | 55 | -40 | -42.553 | 55.093 | 69.613 | 19.73 | 13.3 | 0 | 0 | 4 vs 4 | YES | YES | no | no | filtered, permutations
1476 | Treat 15 | 44.4444 | -30 | -26.6667 | 12.349 | 15.019 | 55 | -40 | -42.651 | 55.019 | 69.615 | 1.67 | 16.67 | 3.37 | 0.2534 | 5 vs 4 | YES | YES | YES | no | 3param search
1477 | Treat 15 | 42.2222 | -27.7777 | -18.8889 | 12.254 | 14.951 | 55 | -40 | -42.746 | 54.951 | 69.619 | -38.22 | 16.67 | 3.37 | 0.2534 | 5 vs 4 | YES | YES | YES | no | 3param search
1478 | Treat 15 | 47.7778 | -33.8889 | -41.6667 | 12.413 | 15.075 | 55 | -40 | -42.587 | 55.075 | 69.62 | -36.53 | 20 | 6.7 | 0.5038 | 6 vs 4 | YES | YES | YES | no | 3param search
1479 | Treat 15 | 42.7777 | -27.7777 | -18.3333 | 12.51 | 15.153 | 55 | -40 | -42.49 | 55.153 | 69.622 | -36.68 | 16.67 | 3.37 | 0.2534 | 5 vs 4 | YES | YES | YES | no | 3param search
1480 | Treat 15 | 44.4444 | -28.8889 | -21.1111 | 12.731 | 15.333 | 55 | -40 | -42.269 | 55.333 | 69.631 | -43.12 | 16.67 | 3.37 | 0.2534 | 5 vs 4 | YES | YES | YES | no | 3param search
1481 | Treat 15 | 49.4444 | -35 | -45 | 12.692 | 15.313 | 55 | -40 | -42.308 | 55.313 | 69.638 | 3.25 | 20 | 6.7 | 0.5038 | 6 vs 4 | YES | YES | YES | no | 3param search
1482 | Treat 15 | 43.3333 | -28.3333 | -20 | 12.474 | 15.149 | 55 | -40 | -42.526 | 55.149 | 69.641 | -40.69 | 16.67 | 3.37 | 0.2534 | 5 vs 4 | YES | YES | YES | no | 3param search
1483 | Treat 15 | 48.3333 | -35 | -46.6667 | 12.289 | 15.014 | 55 | -40 | -42.711 | 55.014 | 69.647 | -2.11 | 20 | 6.7 | 0.5038 | 6 vs 4 | YES | YES | YES | no | 3param search
1484 | Treat 15 | 46.6667 | -33.3333 | -40.5556 | 12.128 | 14.895 | 55 | -40 | -42.872 | 54.895 | 69.652 | -34.01 | 20 | 6.7 | 0.5038 | 6 vs 4 | YES | YES | YES | no | 3param search
1485 | Treat 15 | 37.5 | -22.5 | -0.5 | 12.36 | 15.077 | 55 | -40 | -42.64 | 55.077 | 69.654 | 16.28 | 13.3 | 0 | 0 | 4 vs 4 | YES | YES | no | no | filtered, permutations
1486 | Treat 15 | 47.2222 | -34.4444 | -45.5556 | 12.011 | 14.83 | 55 | -40 | -42.989 | 54.83 | 69.673 | 1.01 | 20 | 6.7 | 0.5038 | 6 vs 4 | YES | YES | YES | no | 3param search
1487 | Treat 15 | 45 | -30 | -26.1111 | 12.507 | 15.22 | 55 | -40 | -42.493 | 55.22 | 69.677 | 3.37 | 16.67 | 3.37 | 0.2534 | 5 vs 4 | YES | YES | YES | no | 3param search
1488 | Treat 15 | 50 | -35.5556 | -47.2223 | 12.703 | 15.381 | 55 | -40 | -42.297 | 55.381 | 69.686 | -3.41 | 20 | 6.7 | 0.5038 | 6 vs 4 | YES | YES | YES | no | 3param search
1489 | Treat 15 | 37.625 | -22.375 | 0.5 | 12.398 | 15.15 | 55 | -40 | -42.602 | 55.15 | 69.688 | 20.32 | 13.3 | 0 | 0 | 4 vs 4 | YES | YES | no | no | filtered, permutations
1490 | Treat 15 | 38 | -22.5 | 0.5 | 12.515 | 15.242 | 55 | -40 | -42.485 | 55.242 | 69.69 | 20.61 | 13.3 | 0 | 0 | 4 vs 4 | YES | YES | no | no | filtered, permutations
1491 | Treat 15 | 36.5 | -22.5 | -2 | 11.798 | 14.688 | 55 | -40 | -43.202 | 54.688 | 69.694 | 9.99 | 13.3 | 0 | 0 | 4 vs 4 | YES | YES | no | no | filtered, permutations
1492 | Treat 15 | 48.3334 | -33.8889 | -41.1111 | 12.541 | 15.268 | 55 | -40 | -42.459 | 55.268 | 69.694 | -35.06 | 20 | 6.7 | 0.5038 | 6 vs 4 | YES | YES | YES | no | 3param search
1493 | Treat 15 | 47.7777 | -34.4444 | -45 | 12.226 | 15.037 | 55 | -40 | -42.774 | 55.037 | 69.704 | 2.83 | 20 | 6.7 | 0.5038 | 6 vs 4 | YES | YES | YES | no | 3param search
1494 | Treat 15 | 43.8889 | -29.4444 | -25 | 12.234 | 15.044 | 55 | -40 | -42.766 | 55.044 | 69.705 | 6.24 | 16.67 | 3.37 | 0.2534 | 5 vs 4 | YES | YES | YES | no | 3param search
1495 | Treat 15 | 45 | -29.4444 | -23.3333 | 12.679 | 15.391 | 55 | -40 | -42.321 | 55.391 | 69.708 | 11.42 | 16.67 | 3.37 | 0.2534 | 5 vs 4 | YES | YES | YES | no | 3param search
1496 | Treat 15 | 41.6666 | -27.7777 | -20 | 11.921 | 14.806 | 55 | -40 | -43.079 | 54.806 | 69.71 | -41.14 | 16.67 | 3.37 | 0.2534 | 5 vs 4 | YES | YES | YES | no | 3param search
1497 | Treat 15 | 48.8889 | -35 | -46.1111 | 12.443 | 15.215 | 55 | -40 | -42.557 | 55.215 | 69.712 | -0.28 | 20 | 6.7 | 0.5038 | 6 vs 4 | YES | YES | YES | no | 3param search
1498 | Treat 15 | 48.3334 | -33.3333 | -38.3333 | 12.695 | 15.413 | 55 | -40 | -42.305 | 55.413 | 69.716 | -28.17 | 20 | 6.7 | 0.5038 | 6 vs 4 | YES | YES | YES | no | 3param search
1499 | Treat 15 | 48.3333 | -33.3333 | -38.3333 | 12.694 | 15.413 | 55 | -40 | -42.306 | 55.413 | 69.717 | -28.17 | 20 | 6.7 | 0.5038 | 6 vs 4 | YES | YES | YES | no | 3param search
1500 | Treat 15 | 42.7777 | -28.3333 | -21.1111 | 12.165 | 15.01 | 55 | -40 | -42.835 | 55.01 | 69.72 | -43.55 | 16.67 | 3.37 | 0.2534 | 5 vs 4 | YES | YES | YES | no | 3param search
1501 | Treat 15 | 47.2223 | -33.3333 | -40 | 12.287 | 15.105 | 55 | -40 | -42.713 | 55.105 | 69.721 | -32.53 | 20 | 6.7 | 0.5038 | 6 vs 4 | YES | YES | YES | no | 3param search
1502 | Treat 15 | 43.8889 | -28.3333 | -19.4444 | 12.627 | 15.369 | 55 | -40 | -42.373 | 55.369 | 69.722 | -39.17 | 16.67 | 3.37 | 0.2534 | 5 vs 4 | YES | YES | YES | no | 3param search
1503 | Treat 15 | 37.625 | -22.375 | 0.375 | 12.358 | 15.165 | 55 | -40 | -42.642 | 55.165 | 69.725 | 19.81 | 13.3 | 0 | 0 | 4 vs 4 | YES | YES | no | no | filtered, permutations
1504 | Treat 15 | 47.7777 | -35 | -47.7778 | 12.016 | 14.904 | 55 | -40 | -42.984 | 54.904 | 69.729 | -5.73 | 20 | 6.7 | 0.5038 | 6 vs 4 | YES | YES | YES | no | 3param search
1505 | Treat 15 | 43.3333 | -29.4444 | -26.1111 | 12.018 | 14.913 | 55 | -40 | -42.982 | 54.913 | 69.734 | 2.92 | 16.67 | 3.37 | 0.2534 | 5 vs 4 | YES | YES | YES | no | 3param search
1506 | Treat 15 | 44.4444 | -29.4444 | -24.4444 | 12.465 | 15.269 | 55 | -40 | -42.535 | 55.269 | 69.742 | 7.99 | 16.67 | 3.37 | 0.2534 | 5 vs 4 | YES | YES | YES | no | 3param search
1507 | Treat 15 | 46.1111 | -32.7777 | -38.8889 | 12.003 | 14.919 | 55 | -40 | -42.997 | 54.919 | 69.748 | -30 | 20 | 6.7 | 0.5038 | 6 vs 4 | YES | YES | YES | no | 3param search
1508 | Treat 15 | 40.5 | -22.5 | 4 | 13.639 | 16.167 | 55 | -40 | -41.361 | 56.167 | 69.753 | -43.73 | 10 | -3.3 | -0.2481 | 3 vs 4 | YES | YES | no | no | filtered, permutations
1509 | Treat 15 | 49.4444 | -35.5556 | -48.3334 | 12.43 | 15.278 | 55 | -40 | -42.57 | 55.278 | 69.77 | -7.03 | 20 | 6.7 | 0.5038 | 6 vs 4 | YES | YES | YES | no | 3param search
1510 | Treat 15 | 45.5556 | -30 | -25.5556 | 12.644 | 15.449 | 55 | -40 | -42.356 | 55.449 | 69.776 | 5.09 | 16.67 | 3.37 | 0.2534 | 5 vs 4 | YES | YES | YES | no | 3param search
1511 | Treat 15 | 37.5 | -22.25 | 0.5 | 12.317 | 15.206 | 55 | -40 | -42.683 | 55.206 | 69.782 | 20.19 | 13.3 | 0 | 0 | 4 vs 4 | YES | YES | no | no | filtered, permutations
1512 | Treat 15 | 48.3333 | -35 | -47.2223 | 12.19 | 15.11 | 55 | -40 | -42.81 | 55.11 | 69.784 | -3.86 | 20 | 6.7 | 0.5038 | 6 vs 4 | YES | YES | YES | no | 3param search
1513 | Treat 15 | 49.4444 | -35 | -45.5556 | 12.573 | 15.414 | 55 | -40 | -42.427 | 55.414 | 69.791 | 1.54 | 20 | 6.7 | 0.5038 | 6 vs 4 | YES | YES | YES | no | 3param search
1514 | Treat 15 | 45 | -31.6667 | -35 | 11.866 | 14.871 | 55 | -40 | -43.134 | 54.871 | 69.795 | -20.44 | 20 | 6.7 | 0.5038 | 6 vs 4 | YES | YES | YES | no | 3param search
1515 | Treat 15 | 43.3333 | -28.8889 | -23.3333 | 12.121 | 15.075 | 55 | -40 | -42.879 | 55.075 | 69.799 | 10.92 | 16.67 | 3.37 | 0.2534 | 5 vs 4 | YES | YES | YES | no | 3param search
1516 | Treat 15 | 43.3333 | -28.3333 | -20.5556 | 12.326 | 15.24 | 55 | -40 | -42.674 | 55.24 | 69.803 | -42.08 | 16.67 | 3.37 | 0.2534 | 5 vs 4 | YES | YES | YES | no | 3param search
1517 | Treat 15 | 42.2222 | -27.7777 | -19.4444 | 12.061 | 15.037 | 55 | -40 | -42.939 | 55.037 | 69.806 | -39.63 | 16.67 | 3.37 | 0.2534 | 5 vs 4 | YES | YES | YES | no | 3param search
1518 | Treat 15 | 44.4444 | -28.3333 | -18.8889 | 12.775 | 15.588 | 55 | -40 | -42.225 | 55.588 | 69.807 | -37.63 | 16.67 | 3.37 | 0.2534 | 5 vs 4 | YES | YES | YES | no | 3param search
1519 | Treat 15 | 47.7778 | -33.3333 | -39.4444 | 12.408 | 15.31 | 55 | -40 | -42.592 | 55.31 | 69.809 | -31.06 | 20 | 6.7 | 0.5038 | 6 vs 4 | YES | YES | YES | no | 3param search
1520 | Treat 15 | 46.6667 | -33.3333 | -41.1111 | 11.986 | 14.989 | 55 | -40 | -43.014 | 54.989 | 69.814 | -35.4 | 20 | 6.7 | 0.5038 | 6 vs 4 | YES | YES | YES | no | 3param search
1521 | Treat 15 | 47.2222 | -34.4444 | -46.1111 | 11.884 | 14.922 | 55 | -40 | -43.116 | 54.922 | 69.824 | -0.71 | 20 | 6.7 | 0.5038 | 6 vs 4 | YES | YES | YES | no | 3param search
1522 | Treat 15 | 38 | -22.5 | 0 | 12.373 | 15.314 | 55 | -40 | -42.627 | 55.314 | 69.833 | 18.57 | 13.3 | 0 | 0 | 4 vs 4 | YES | YES | no | no | filtered, permutations
1523 | Treat 15 | 46.6667 | -32.7777 | -38.3333 | 12.122 | 15.131 | 55 | -40 | -42.878 | 55.131 | 69.842 | -28.51 | 20 | 6.7 | 0.5038 | 6 vs 4 | YES | YES | YES | no | 3param search
1524 | Treat 15 | 37.75 | -22.25 | 0.75 | 12.347 | 15.312 | 55 | -40 | -42.653 | 55.312 | 69.848 | 21.37 | 13.3 | 0 | 0 | 4 vs 4 | YES | YES | no | no | filtered, permutations
1525 | Treat 15 | 50 | -35.5556 | -47.7778 | 12.569 | 15.483 | 55 | -40 | -42.431 | 55.483 | 69.848 | -5.15 | 20 | 6.7 | 0.5038 | 6 vs 4 | YES | YES | YES | no | 3param search
1526 | Treat 15 | 44.4444 | -29.4444 | -25.5556 | 12.52 | 15.45 | 55 | -40 | -42.48 | 55.45 | 69.852 | 4.74 | 16.67 | 3.37 | 0.2534 | 5 vs 4 | YES | YES | YES | no | 3param search
1527 | Treat 15 | 48.3334 | -33.8889 | -41.6667 | 12.426 | 15.378 | 55 | -40 | -42.574 | 55.378 | 69.852 | -36.45 | 20 | 6.7 | 0.5038 | 6 vs 4 | YES | YES | YES | no | 3param search
1528 | Treat 15 | 45 | -30 | -26.6667 | 12.363 | 15.33 | 55 | -40 | -42.637 | 55.33 | 69.852 | 1.78 | 16.67 | 3.37 | 0.2534 | 5 vs 4 | YES | YES | YES | no | 3param search
1529 | Treat 15 | 37.5 | -22.25 | 0.25 | 12.236 | 15.241 | 55 | -40 | -42.764 | 55.241 | 69.859 | 19.17 | 13.3 | 0 | 0 | 4 vs 4 | YES | YES | no | no | filtered, permutations
1530 | Treat 15 | 43.8889 | -28.3333 | -20 | 12.518 | 15.46 | 55 | -40 | -42.482 | 55.46 | 69.861 | -40.58 | 16.67 | 3.37 | 0.2534 | 5 vs 4 | YES | YES | YES | no | 3param search
1531 | Treat 15 | 46.6667 | -32.7777 | -39.4444 | 12.316 | 15.307 | 55 | -40 | -42.684 | 55.307 | 69.863 | -31.31 | 20 | 6.7 | 0.5038 | 6 vs 4 | YES | YES | YES | no | 3param search
1532 | Treat 15 | 45 | -29.4444 | -23.8889 | 12.545 | 15.485 | 55 | -40 | -42.455 | 55.485 | 69.864 | 9.76 | 16.67 | 3.37 | 0.2534 | 5 vs 4 | YES | YES | YES | no | 3param search
1533 | Treat 15 | 43.8889 | -29.4444 | -25.5556 | 12.085 | 15.138 | 55 | -40 | -42.915 | 55.138 | 69.871 | 4.63 | 16.67 | 3.37 | 0.2534 | 5 vs 4 | YES | YES | YES | no | 3param search
1534 | Treat 15 | 50 | -35 | -45 | 12.689 | 15.61 | 55 | -40 | -42.311 | 55.61 | 69.876 | 3.36 | 20 | 6.7 | 0.5038 | 6 vs 4 | YES | YES | YES | no | 3param search
1535 | Treat 15 | 48.3334 | -33.3333 | -38.8889 | 12.546 | 15.503 | 55 | -40 | -42.454 | 55.503 | 69.878 | -29.58 | 20 | 6.7 | 0.5038 | 6 vs 4 | YES | YES | YES | no | 3param search
1536 | Treat 15 | 47.7777 | -35 | -48.3334 | 11.882 | 14.997 | 55 | -40 | -43.118 | 54.997 | 69.884 | -7.51 | 20 | 6.7 | 0.5038 | 6 vs 4 | YES | YES | YES | no | 3param search
1537 | Treat 15 | 48.8889 | -35 | -46.6667 | 12.285 | 15.313 | 55 | -40 | -42.715 | 55.313 | 69.886 | -2 | 20 | 6.7 | 0.5038 | 6 vs 4 | YES | YES | YES | no | 3param search
1538 | Treat 15 | 37.5 | -22.5 | -1 | 12.078 | 15.154 | 55 | -40 | -42.922 | 55.154 | 69.887 | 14.32 | 13.3 | 0 | 0 | 4 vs 4 | YES | YES | no | no | filtered, permutations
1539 | Treat 15 | 42.7777 | -27.7777 | -18.8889 | 12.212 | 15.267 | 55 | -40 | -42.788 | 55.267 | 69.895 | -38.11 | 16.67 | 3.37 | 0.2534 | 5 vs 4 | YES | YES | YES | no | 3param search
1540 | Treat 15 | 47.2223 | -33.3333 | -40.5556 | 12.121 | 15.2 | 55 | -40 | -42.879 | 55.2 | 69.897 | -33.93 | 20 | 6.7 | 0.5038 | 6 vs 4 | YES | YES | YES | no | 3param search
1541 | Treat 15 | 47.7777 | -34.4444 | -45.5556 | 12.006 | 15.133 | 55 | -40 | -42.994 | 55.133 | 69.915 | 1.12 | 20 | 6.7 | 0.5038 | 6 vs 4 | YES | YES | YES | no | 3param search
1542 | Treat 15 | 46.1111 | -32.7777 | -39.4444 | 11.847 | 15.011 | 55 | -40 | -43.153 | 55.011 | 69.917 | -31.39 | 20 | 6.7 | 0.5038 | 6 vs 4 | YES | YES | YES | no | 3param search
1543 | Treat 15 | 37.75 | -22.25 | 0.5 | 12.283 | 15.355 | 55 | -40 | -42.717 | 55.355 | 69.921 | 20.34 | 13.3 | 0 | 0 | 4 vs 4 | YES | YES | no | no | filtered, permutations
1544 | Treat 15 | 44.4444 | -29.4444 | -25 | 12.267 | 15.361 | 55 | -40 | -42.733 | 55.361 | 69.935 | 6.36 | 16.67 | 3.37 | 0.2534 | 5 vs 4 | YES | YES | YES | no | 3param search
1545 | Treat 15 | 37.5 | -22 | 0.5 | 12.392 | 15.459 | 55 | -40 | -42.608 | 55.459 | 69.937 | 20.08 | 13.3 | 0 | 0 | 4 vs 4 | YES | YES | no | no | filtered, permutations
1546 | Treat 15 | 45.5556 | -30 | -26.1111 | 12.497 | 15.545 | 55 | -40 | -42.503 | 55.545 | 69.941 | 3.48 | 16.67 | 3.37 | 0.2534 | 5 vs 4 | YES | YES | YES | no | 3param search
1547 | Treat 15 | 43.3333 | -28.3333 | -21.1111 | 12.189 | 15.326 | 55 | -40 | -42.811 | 55.326 | 69.955 | -43.45 | 16.67 | 3.37 | 0.2534 | 5 vs 4 | YES | YES | YES | no | 3param search
1548 | Treat 15 | 49.4444 | -35 | -46.1111 | 12.433 | 15.514 | 55 | -40 | -42.567 | 55.514 | 69.955 | -0.17 | 20 | 6.7 | 0.5038 | 6 vs 4 | YES | YES | YES | no | 3param search
1549 | Treat 15 | 46.6667 | -33.3333 | -41.6667 | 11.87 | 15.079 | 55 | -40 | -43.13 | 55.079 | 69.956 | -36.78 | 20 | 6.7 | 0.5038 | 6 vs 4 | YES | YES | YES | no | 3param search
1550 | Treat 15 | 43.3333 | -28.8889 | -23.8889 | 11.976 | 15.164 | 55 | -40 | -43.024 | 55.164 | 69.958 | 9.26 | 16.67 | 3.37 | 0.2534 | 5 vs 4 | YES | YES | YES | no | 3param search
1551 | Treat 15 | 42.2222 | -27.7777 | -20 | 11.924 | 15.125 | 55 | -40 | -43.076 | 55.125 | 69.959 | -41.03 | 16.67 | 3.37 | 0.2534 | 5 vs 4 | YES | YES | YES | no | 3param search
1552 | Treat 15 | 48.3333 | -35 | -47.7778 | 12.012 | 15.204 | 55 | -40 | -42.988 | 55.204 | 69.967 | -5.61 | 20 | 6.7 | 0.5038 | 6 vs 4 | YES | YES | YES | no | 3param search
1553 | Treat 15 | 43.3333 | -27.7777 | -18.3333 | 12.378 | 15.495 | 55 | -40 | -42.622 | 55.495 | 69.974 | -36.56 | 16.67 | 3.37 | 0.2534 | 5 vs 4 | YES | YES | YES | no | 3param search
1554 | Treat 15 | 47.7778 | -33.3333 | -40 | 12.257 | 15.407 | 55 | -40 | -42.743 | 55.407 | 69.978 | -32.45 | 20 | 6.7 | 0.5038 | 6 vs 4 | YES | YES | YES | no | 3param search
1555 | Treat 15 | 45 | -29.4444 | -24.4444 | 12.473 | 15.58 | 55 | -40 | -42.527 | 55.58 | 69.983 | 8.11 | 16.67 | 3.37 | 0.2534 | 5 vs 4 | YES | YES | YES | no | 3param search
1556 | Treat 15 | 42.7777 | -27.7777 | -19.4444 | 12.165 | 15.356 | 55 | -40 | -42.835 | 55.356 | 69.994 | -39.52 | 16.67 | 3.37 | 0.2534 | 5 vs 4 | YES | YES | YES | no | 3param search
1557 | Treat 15 | 48.3333 | -34.4444 | -45 | 12.143 | 15.339 | 55 | -40 | -42.857 | 55.339 | 69.994 | 2.94 | 20 | 6.7 | 0.5038 | 6 vs 4 | YES | YES | YES | no | 3param search
1558 | Treat 15 | 46.6667 | -32.7777 | -38.8889 | 11.994 | 15.225 | 55 | -40 | -43.006 | 55.225 | 69.995 | -29.91 | 20 | 6.7 | 0.5038 | 6 vs 4 | YES | YES | YES | no | 3param search
1559 | Treat 15 | 43.8889 | -29.4444 | -26.1111 | 11.993 | 15.228 | 55 | -40 | -43.007 | 55.228 | 69.998 | 3.03 | 16.67 | 3.37 | 0.2534 | 5 vs 4 | YES | YES | YES | no | 3param search
1560 | Treat 15 | 50 | -35.5556 | -48.3334 | 12.444 | 15.582 | 55 | -40 | -42.556 | 55.582 | 70.003 | -6.92 | 20 | 6.7 | 0.5038 | 6 vs 4 | YES | YES | YES | no | 3param search
1561 | Treat 15 | 43.8889 | -28.8889 | -23.3333 | 12.131 | 15.388 | 55 | -40 | -42.869 | 55.388 | 70.04 | 11.04 | 16.67 | 3.37 | 0.2534 | 5 vs 4 | YES | YES | YES | no | 3param search
1562 | Treat 15 | 38.5 | -22.5 | 0 | 12.409 | 15.612 | 55 | -40 | -42.591 | 55.612 | 70.048 | 18.88 | 13.3 | 0 | 0 | 4 vs 4 | YES | YES | no | no | filtered, permutations
1563 | Treat 15 | 48.8889 | -35 | -47.2223 | 12.143 | 15.41 | 55 | -40 | -42.857 | 55.41 | 70.05 | -3.74 | 20 | 6.7 | 0.5038 | 6 vs 4 | YES | YES | YES | no | 3param search
1564 | Treat 15 | 46.6667 | -31.6667 | -33.3333 | 12.277 | 15.516 | 55 | -40 | -42.723 | 55.516 | 70.052 | -15.83 | 20 | 6.7 | 0.5038 | 6 vs 4 | YES | YES | YES | no | 3param search
1565 | Treat 15 | 48.3334 | -33.3333 | -39.4444 | 12.398 | 15.611 | 55 | -40 | -42.602 | 55.611 | 70.054 | -30.97 | 20 | 6.7 | 0.5038 | 6 vs 4 | YES | YES | YES | no | 3param search
1566 | Treat 15 | 47.2223 | -33.3333 | -41.1111 | 11.982 | 15.294 | 55 | -40 | -43.018 | 55.294 | 70.057 | -35.31 | 20 | 6.7 | 0.5038 | 6 vs 4 | YES | YES | YES | no | 3param search
1567 | Treat 15 | 43.8889 | -28.3333 | -20.5556 | 12.308 | 15.554 | 55 | -40 | -42.692 | 55.554 | 70.063 | -41.97 | 16.67 | 3.37 | 0.2534 | 5 vs 4 | YES | YES | YES | no | 3param search
1568 | Treat 15 | 47.2223 | -33.3333 | -41.6667 | 12.086 | 15.384 | 55 | -40 | -42.914 | 55.384 | 70.064 | -36.7 | 20 | 6.7 | 0.5038 | 6 vs 4 | YES | YES | YES | no | 3param search
1569 | Treat 15 | 48.8889 | -35 | -47.7778 | 12.211 | 15.506 | 55 | -40 | -42.789 | 55.506 | 70.084 | -5.5 | 20 | 6.7 | 0.5038 | 6 vs 4 | YES | YES | YES | no | 3param search
1570 | Treat 15 | 47.2223 | -32.7777 | -38.3333 | 12.118 | 15.436 | 55 | -40 | -42.882 | 55.436 | 70.086 | -28.43 | 20 | 6.7 | 0.5038 | 6 vs 4 | YES | YES | YES | no | 3param search
1571 | Treat 15 | 49.4444 | -35 | -46.6667 | 12.32 | 15.61 | 55 | -40 | -42.68 | 55.61 | 70.1 | -1.89 | 20 | 6.7 | 0.5038 | 6 vs 4 | YES | YES | YES | no | 3param search
1572 | Treat 15 | 38 | -22 | 1 | 12.408 | 15.696 | 55 | -40 | -42.592 | 55.696 | 70.115 | 22.46 | 10 | -3.3 | -0.2481 | 3 vs 4 | YES | YES | no | no | filtered, permutations
1573 | Treat 15 | 47.7778 | -33.3333 | -40.5556 | 12.127 | 15.503 | 55 | -40 | -42.873 | 55.503 | 70.133 | -33.84 | 20 | 6.7 | 0.5038 | 6 vs 4 | YES | YES | YES | no | 3param search
1574 | Treat 15 | 43.3333 | -27.7777 | -18.8889 | 12.226 | 15.584 | 55 | -40 | -42.774 | 55.584 | 70.137 | -37.99 | 16.67 | 3.37 | 0.2534 | 5 vs 4 | YES | YES | YES | no | 3param search
1575 | Treat 15 | 37.5 | -22 | 0 | 12.021 | 15.53 | 55 | -40 | -42.979 | 55.53 | 70.219 | 18.05 | 13.3 | 0 | 0 | 4 vs 4 | YES | YES | no | no | filtered, permutations
1576 | Treat 15 | 36.5 | -22.5 | -4 | 11.24 | 14.941 | 55 | -40 | -43.76 | 54.941 | 70.239 | 2.79 | 13.3 | 0 | 0 | 4 vs 4 | YES | YES | no | no | filtered, permutations
1577 | Treat 15 | 38 | -22 | 0.5 | 12.059 | 15.756 | 55 | -40 | -42.941 | 55.756 | 70.375 | 20.39 | 13.3 | 0 | 0 | 4 vs 4 | YES | YES | no | no | filtered, permutations
1578 | Treat 15 | 36.5 | -21.5 | 0 | 11.461 | 15.426 | 55 | -40 | -43.539 | 55.426 | 70.482 | 17.26 | 13.3 | 0 | 0 | 4 vs 4 | YES | YES | no | no | filtered, permutations
1579 | Treat 15 | 37.5 | -21.5 | 1 | 11.706 | 15.905 | 55 | -40 | -43.294 | 55.905 | 70.709 | 21.91 | 13.3 | 0 | 0 | 4 vs 4 | YES | YES | no | no | filtered, permutations
1580 | Treat 15 | 38.5 | -21.5 | 1 | 12.401 | 16.499 | 55 | -40 | -42.599 | 56.499 | 70.759 | 22.56 | 10 | -3.3 | -0.2481 | 3 vs 4 | YES | YES | no | no | filtered, permutations
1581 | Treat 15 | 37.5 | -21.5 | 0 | 11.508 | 16.03 | 55 | -40 | -43.492 | 56.03 | 70.929 | 17.85 | 13.3 | 0 | 0 | 4 vs 4 | YES | YES | no | no | filtered, permutations
1582 | Treat 15 | 40.5 | -22.5 | 0 | 12.391 | 16.794 | 55 | -40 | -42.609 | 56.794 | 71.001 | 20.14 | 13.3 | 0 | 0 | 4 vs 4 | YES | YES | no | no | filtered, permutations
1583 | Treat 15 | 36.5 | -20.5 | 0 | 11.026 | 16.372 | 55 | -40 | -43.974 | 56.372 | 71.495 | 16.88 | 13.3 | 0 | 0 | 4 vs 4 | YES | YES | no | no | filtered, permutations
1584 | Treat 15 | 40.5 | -22.5 | -4 | 11.523 | 17.333 | 55 | -40 | -43.477 | 57.333 | 71.954 | 4.63 | 13.3 | 0 | 0 | 4 vs 4 | YES | YES | no | no | filtered, permutations
1585 | Treat 15 | 38.5 | -20.5 | 2 | 11.19 | 17.372 | 55 | -40 | -43.81 | 57.372 | 72.186 | 26.37 | 10 | -3.3 | -0.2481 | 3 vs 4 | YES | YES | no | no | filtered, permutations
1586 | Treat 15 | 44.5 | -22.5 | 0 | 12.318 | 19.104 | 55 | -40 | -42.682 | 59.104 | 72.904 | 22.89 | 10 | -3.3 | -0.2481 | 3 vs 4 | YES | YES | no | no | filtered, permutations
1587 | Treat 15 | 40.5 | -22.5 | -8 | 10.145 | 17.836 | 55 | -40 | -44.855 | 57.836 | 73.191 | -8.99 | 13.3 | 0 | 0 | 4 vs 4 | YES | YES | no | no | filtered, permutations
1588 | Treat 15 | 36.5 | -18.5 | 0 | 9.149 | 18.134 | 55 | -40 | -45.851 | 58.134 | 74.04 | 16.2 | 13.3 | 0 | 0 | 4 vs 4 | YES | YES | no | no | filtered, permutations

## Wash 5
Wash 5
Baseline rate (Hz) |  | 13.3 | reference values used for the derived columns below
Accept if Score < |  | 10
All 1,588 combinations scored against Wash 5 (I_Na +35%, I_K +0%), ranked by score. 200 accepted.
Rank | Condition | α_n.A | β_h.A | β_m.C | ΔI_Na | ΔI_K | I_Na target | I_K target | I_Na err | I_K err | Score | Δt (ms) | Rate (Hz) | Δ rate (Hz) | Δ rate % | Spikes | Rate 0.5–2×? | ¦Δt¦ < 70 ms? | Faster? | Accepted? | Source
0 | Baseline | 0 | 0 | 0 | 0 | 0 | [5 empty] | 0 | 13.3 | 0 | 0 | 4 vs 4 | — | — | — | — | reference
1 | Wash 5 | 61.5 | -37.5 | -3 | 35.03 | -0.019 | 35 | 0 | 0.03 | -0.019 | 0.036 | -40.63 | 13.3 | 0 | 0 | 4 vs 4 | YES | YES | no | no | filtered, permutations
2 | Wash 5 | 76.1111 | -52.7777 | -58.3333 | 34.955 | 0.017 | 35 | 0 | -0.045 | 0.017 | 0.048 | -31.09 | 23.33 | 10.03 | 0.7541 | 7 vs 4 | YES | YES | YES | YES | 3param search
3 | Wash 5 | 61.75 | -37.5 | -3 | 35.042 | 0.04 | 35 | 0 | 0.042 | 0.04 | 0.058 | -40.34 | 13.3 | 0 | 0 | 4 vs 4 | YES | YES | no | no | filtered, permutations
4 | Wash 5 | 71.1111 | -46.1111 | -33.3333 | 35.038 | 0.046 | 35 | 0 | 0.038 | 0.046 | 0.06 | -6.09 | 16.67 | 3.37 | 0.2534 | 5 vs 4 | YES | YES | YES | YES | 3param search
5 | Wash 5 | 61.625 | -37.5 | -3 | 35.058 | -0.014 | 35 | 0 | 0.058 | -0.014 | 0.06 | -40.49 | 13.3 | 0 | 0 | 4 vs 4 | YES | YES | no | no | filtered, permutations
6 | Wash 5 | 61.375 | -37.5 | -3 | 35.03 | -0.056 | 35 | 0 | 0.03 | -0.056 | 0.064 | -40.77 | 13.3 | 0 | 0 | 4 vs 4 | YES | YES | no | no | filtered, permutations
7 | Wash 5 | 74.4444 | -50.5556 | -50 | 34.934 | 0.014 | 35 | 0 | -0.066 | 0.014 | 0.067 | -4.06 | 20 | 6.7 | 0.5038 | 6 vs 4 | YES | YES | YES | YES | 3param search
8 | Wash 5 | 74.4444 | -50 | -47.7777 | 35.013 | 0.069 | 35 | 0 | 0.013 | 0.069 | 0.07 | 2.88 | 20 | 6.7 | 0.5038 | 6 vs 4 | YES | YES | YES | YES | 3param search
9 | Wash 5 | 71.1111 | -46.6667 | -35.5556 | 34.921 | -0.009 | 35 | 0 | -0.079 | -0.009 | 0.08 | -12.61 | 16.67 | 3.37 | 0.2534 | 5 vs 4 | YES | YES | YES | YES | 3param search
10 | Wash 5 | 61.25 | -37.5 | -3 | 35.024 | -0.092 | 35 | 0 | 0.024 | -0.092 | 0.095 | -40.91 | 13.3 | 0 | 0 | 4 vs 4 | YES | YES | no | no | filtered, permutations
11 | Wash 5 | 61.5 | -37.5 | -3.125 | 34.935 | 0.082 | 35 | 0 | -0.065 | 0.082 | 0.105 | -41.28 | 13.3 | 0 | 0 | 4 vs 4 | YES | YES | no | no | filtered, permutations
12 | Wash 5 | 76.1111 | -53.3333 | -60.5556 | 34.9 | -0.038 | 35 | 0 | -0.1 | -0.038 | 0.107 | -39.68 | 26.67 | 13.37 | 1.0053 | 8 vs 4 | no | YES | YES | YES | 3param search
13 | Wash 5 | 73.8889 | -50 | -47.7777 | 35.016 | -0.121 | 35 | 0 | 0.016 | -0.121 | 0.122 | 2.78 | 20 | 6.7 | 0.5038 | 6 vs 4 | YES | YES | YES | YES | 3param search
14 | Wash 5 | 62 | -37.5 | -3 | 35.059 | 0.126 | 35 | 0 | 0.059 | 0.126 | 0.139 | -40.06 | 13.3 | 0 | 0 | 4 vs 4 | YES | YES | no | no | filtered, permutations
15 | Wash 5 | 70.5556 | -46.1111 | -33.3333 | 35.069 | -0.143 | 35 | 0 | 0.069 | -0.143 | 0.159 | -6.22 | 16.67 | 3.37 | 0.2534 | 5 vs 4 | YES | YES | YES | YES | 3param search
16 | Wash 5 | 61 | -37.5 | -3 | 35.038 | -0.165 | 35 | 0 | 0.038 | -0.165 | 0.169 | -41.19 | 13.3 | 0 | 0 | 4 vs 4 | YES | YES | no | no | filtered, permutations
17 | Wash 5 | 75.5556 | -52.7777 | -58.3333 | 34.957 | -0.172 | 35 | 0 | -0.043 | -0.172 | 0.177 | -31.22 | 23.33 | 10.03 | 0.7541 | 7 vs 4 | YES | YES | YES | YES | 3param search
18 | Wash 5 | 76.6667 | -53.3333 | -60.5556 | 34.898 | 0.152 | 35 | 0 | -0.102 | 0.152 | 0.183 | -39.53 | 26.67 | 13.37 | 1.0053 | 8 vs 4 | no | YES | YES | YES | 3param search
19 | Wash 5 | 76.6666 | -53.3333 | -60.5556 | 34.897 | 0.152 | 35 | 0 | -0.103 | 0.152 | 0.184 | -39.53 | 26.67 | 13.37 | 1.0053 | 8 vs 4 | no | YES | YES | YES | 3param search
20 | Wash 5 | 73.8889 | -50.5556 | -50 | 34.935 | -0.176 | 35 | 0 | -0.065 | -0.176 | 0.188 | -4.16 | 20 | 6.7 | 0.5038 | 6 vs 4 | YES | YES | YES | YES | 3param search
21 | Wash 5 | 61.5 | -37.5 | -2.875 | 35.154 | -0.122 | 35 | 0 | 0.154 | -0.122 | 0.196 | -39.97 | 13.3 | 0 | 0 | 4 vs 4 | YES | YES | no | no | filtered, permutations
22 | Wash 5 | 71.6667 | -46.6667 | -35.5556 | 34.921 | 0.182 | 35 | 0 | -0.079 | 0.182 | 0.198 | -12.49 | 16.67 | 3.37 | 0.2534 | 5 vs 4 | YES | YES | YES | YES | 3param search
23 | Wash 5 | 77.2222 | -53.3333 | -60 | 35.204 | -0.007 | 35 | 0 | 0.204 | -0.007 | 0.204 | -37.11 | 26.67 | 13.37 | 1.0053 | 8 vs 4 | no | YES | YES | YES | 3param search
24 | Wash 5 | 77.2223 | -53.3333 | -60 | 35.204 | -0.007 | 35 | 0 | 0.204 | -0.007 | 0.204 | -37.11 | 26.67 | 13.37 | 1.0053 | 8 vs 4 | no | YES | YES | YES | 3param search
25 | Wash 5 | 76.6666 | -52.7777 | -58.3333 | 34.976 | 0.206 | 35 | 0 | -0.024 | 0.206 | 0.207 | -30.97 | 23.33 | 10.03 | 0.7541 | 7 vs 4 | YES | YES | YES | YES | 3param search
26 | Wash 5 | 76.6667 | -52.7777 | -58.3333 | 34.974 | 0.206 | 35 | 0 | -0.026 | 0.206 | 0.208 | -30.97 | 23.33 | 10.03 | 0.7541 | 7 vs 4 | YES | YES | YES | YES | 3param search
27 | Wash 5 | 70.5556 | -46.6667 | -35.5556 | 34.932 | -0.201 | 35 | 0 | -0.068 | -0.201 | 0.212 | -12.72 | 16.67 | 3.37 | 0.2534 | 5 vs 4 | YES | YES | YES | YES | 3param search
28 | Wash 5 | 75 | -50.5556 | -50 | 34.93 | 0.204 | 35 | 0 | -0.07 | 0.204 | 0.216 | -3.96 | 20 | 6.7 | 0.5038 | 6 vs 4 | YES | YES | YES | YES | 3param search
29 | Wash 5 | 71.6667 | -46.1111 | -33.3333 | 35.032 | 0.23 | 35 | 0 | 0.032 | 0.23 | 0.232 | -5.97 | 16.67 | 3.37 | 0.2534 | 5 vs 4 | YES | YES | YES | YES | 3param search
30 | Wash 5 | 61.5 | -37.5 | -3.25 | 34.84 | 0.182 | 35 | 0 | -0.16 | 0.182 | 0.242 | -41.92 | 13.3 | 0 | 0 | 4 vs 4 | YES | YES | no | no | filtered, permutations
31 | Wash 5 | 75.5556 | -53.3333 | -60.5556 | 34.894 | -0.233 | 35 | 0 | -0.106 | -0.233 | 0.256 | -39.83 | 26.67 | 13.37 | 1.0053 | 8 vs 4 | no | YES | YES | YES | 3param search
32 | Wash 5 | 75 | -50 | -47.7777 | 35.012 | 0.257 | 35 | 0 | 0.012 | 0.257 | 0.257 | 2.98 | 20 | 6.7 | 0.5038 | 6 vs 4 | YES | YES | YES | YES | 3param search
33 | Wash 5 | 77.7778 | -53.3333 | -60 | 35.199 | 0.18 | 35 | 0 | 0.199 | 0.18 | 0.268 | -36.97 | 26.67 | 13.37 | 1.0053 | 8 vs 4 | no | YES | YES | YES | 3param search
34 | Wash 5 | 77.7777 | -53.3333 | -60 | 35.199 | 0.18 | 35 | 0 | 0.199 | 0.18 | 0.268 | -36.97 | 26.67 | 13.37 | 1.0053 | 8 vs 4 | no | YES | YES | YES | 3param search
35 | Wash 5 | 75 | -53.3333 | -61.1111 | 34.741 | -0.078 | 35 | 0 | -0.259 | -0.078 | 0.27 | -42.4 | 26.67 | 13.37 | 1.0053 | 8 vs 4 | no | YES | YES | YES | 3param search
36 | Wash 5 | 76.6667 | -53.3333 | -60 | 35.204 | -0.195 | 35 | 0 | 0.204 | -0.195 | 0.282 | -37.25 | 26.67 | 13.37 | 1.0053 | 8 vs 4 | no | YES | YES | YES | 3param search
37 | Wash 5 | 76.6666 | -53.3333 | -60 | 35.204 | -0.195 | 35 | 0 | 0.204 | -0.195 | 0.282 | -37.25 | 26.67 | 13.37 | 1.0053 | 8 vs 4 | no | YES | YES | YES | 3param search
38 | Wash 5 | 70 | -46.1111 | -33.8889 | 34.701 | 0.033 | 35 | 0 | -0.299 | 0.033 | 0.301 | -8.07 | 16.67 | 3.37 | 0.2534 | 5 vs 4 | YES | YES | YES | YES | 3param search
39 | Wash 5 | 73.3333 | -50 | -47.7777 | 35.018 | -0.312 | 35 | 0 | 0.018 | -0.312 | 0.313 | 2.68 | 20 | 6.7 | 0.5038 | 6 vs 4 | YES | YES | YES | YES | 3param search
40 | Wash 5 | 60.5 | -37.5 | -3 | 34.981 | -0.313 | 35 | 0 | -0.019 | -0.313 | 0.314 | -41.73 | 13.3 | 0 | 0 | 4 vs 4 | YES | YES | no | no | filtered, permutations
41 | Wash 5 | 73.3333 | -50 | -48.3333 | 34.689 | 0.043 | 35 | 0 | -0.311 | 0.043 | 0.314 | 0.9 | 20 | 6.7 | 0.5038 | 6 vs 4 | YES | YES | YES | YES | 3param search
42 | Wash 5 | 61.5 | -37.5 | -2.75 | 35.226 | -0.221 | 35 | 0 | 0.226 | -0.221 | 0.316 | -39.31 | 13.3 | 0 | 0 | 4 vs 4 | YES | YES | no | no | filtered, permutations
43 | Wash 5 | 72.2223 | -46.6667 | -35 | 35.321 | -0.042 | 35 | 0 | 0.321 | -0.042 | 0.324 | -10.68 | 16.67 | 3.37 | 0.2534 | 5 vs 4 | YES | YES | YES | YES | 3param search
44 | Wash 5 | 72.7778 | -46.6667 | -35 | 35.268 | 0.184 | 35 | 0 | 0.268 | 0.184 | 0.325 | -10.57 | 16.67 | 3.37 | 0.2534 | 5 vs 4 | YES | YES | YES | YES | 3param search
45 | Wash 5 | 72.7777 | -50 | -48.3333 | 34.697 | -0.15 | 35 | 0 | -0.303 | -0.15 | 0.338 | 0.8 | 20 | 6.7 | 0.5038 | 6 vs 4 | YES | YES | YES | YES | 3param search
46 | Wash 5 | 71.6667 | -46.6667 | -35 | 35.282 | -0.191 | 35 | 0 | 0.282 | -0.191 | 0.341 | -10.8 | 16.67 | 3.37 | 0.2534 | 5 vs 4 | YES | YES | YES | YES | 3param search
47 | Wash 5 | 61.625 | -37.375 | -2.875 | 34.823 | 0.294 | 35 | 0 | -0.177 | 0.294 | 0.343 | -40.08 | 13.3 | 0 | 0 | 4 vs 4 | YES | YES | no | no | filtered, permutations
48 | Wash 5 | 70 | -46.1111 | -33.3333 | 35.083 | -0.336 | 35 | 0 | 0.083 | -0.336 | 0.346 | -6.34 | 16.67 | 3.37 | 0.2534 | 5 vs 4 | YES | YES | YES | YES | 3param search
49 | Wash 5 | 75 | -52.7777 | -58.8889 | 34.647 | -0.019 | 35 | 0 | -0.353 | -0.019 | 0.354 | -33.43 | 26.67 | 13.37 | 1.0053 | 8 vs 4 | no | YES | YES | YES | 3param search
50 | Wash 5 | 75 | -50.5556 | -49.4444 | 35.314 | -0.164 | 35 | 0 | 0.314 | -0.164 | 0.354 | -2.18 | 20 | 6.7 | 0.5038 | 6 vs 4 | YES | YES | YES | YES | 3param search
51 | Wash 5 | 75.5556 | -52.7777 | -58.8889 | 34.689 | 0.172 | 35 | 0 | -0.311 | 0.172 | 0.355 | -33.3 | 26.67 | 13.37 | 1.0053 | 8 vs 4 | no | YES | YES | YES | 3param search
52 | Wash 5 | 77.2223 | -53.3333 | -60.5556 | 34.889 | 0.339 | 35 | 0 | -0.111 | 0.339 | 0.357 | -39.38 | 26.67 | 13.37 | 1.0053 | 8 vs 4 | no | YES | YES | YES | 3param search
53 | Wash 5 | 77.2222 | -53.3333 | -60.5556 | 34.888 | 0.339 | 35 | 0 | -0.112 | 0.339 | 0.357 | -39.38 | 26.67 | 13.37 | 1.0053 | 8 vs 4 | no | YES | YES | YES | 3param search
54 | Wash 5 | 75 | -52.7777 | -58.3333 | 34.96 | -0.362 | 35 | 0 | -0.04 | -0.362 | 0.364 | -31.34 | 23.33 | 10.03 | 0.7541 | 7 vs 4 | YES | YES | YES | YES | 3param search
55 | Wash 5 | 72.2223 | -46.6667 | -35.5556 | 34.92 | 0.363 | 35 | 0 | -0.08 | 0.363 | 0.372 | -12.38 | 16.67 | 3.37 | 0.2534 | 5 vs 4 | YES | YES | YES | YES | 3param search
56 | Wash 5 | 73.3333 | -50.5556 | -50 | 34.936 | -0.368 | 35 | 0 | -0.064 | -0.368 | 0.374 | -4.27 | 20 | 6.7 | 0.5038 | 6 vs 4 | YES | YES | YES | YES | 3param search
57 | Wash 5 | 75 | -50 | -47.2222 | 35.367 | -0.104 | 35 | 0 | 0.367 | -0.104 | 0.381 | -43.16 | 23.33 | 10.03 | 0.7541 | 7 vs 4 | YES | YES | YES | YES | 3param search
58 | Wash 5 | 73.8889 | -50 | -48.3333 | 34.697 | 0.234 | 35 | 0 | -0.303 | 0.234 | 0.383 | 1 | 20 | 6.7 | 0.5038 | 6 vs 4 | YES | YES | YES | YES | 3param search
59 | Wash 5 | 70.5556 | -46.1111 | -33.8889 | 34.691 | 0.227 | 35 | 0 | -0.309 | 0.227 | 0.383 | -7.95 | 16.67 | 3.37 | 0.2534 | 5 vs 4 | YES | YES | YES | YES | 3param search
60 | Wash 5 | 77.2223 | -52.7777 | -58.3333 | 35.099 | 0.38 | 35 | 0 | 0.099 | 0.38 | 0.393 | -30.84 | 23.33 | 10.03 | 0.7541 | 7 vs 4 | YES | YES | YES | YES | 3param search
61 | Wash 5 | 77.2222 | -52.7777 | -58.3333 | 35.101 | 0.38 | 35 | 0 | 0.101 | 0.38 | 0.393 | -30.84 | 23.33 | 10.03 | 0.7541 | 7 vs 4 | YES | YES | YES | YES | 3param search
62 | Wash 5 | 70.5556 | -46.6667 | -36.1111 | 34.636 | 0.152 | 35 | 0 | -0.364 | 0.152 | 0.394 | -14.39 | 16.67 | 3.37 | 0.2534 | 5 vs 4 | YES | YES | YES | YES | 3param search
63 | Wash 5 | 70 | -46.6667 | -35.5556 | 34.922 | -0.391 | 35 | 0 | -0.078 | -0.391 | 0.399 | -12.83 | 16.67 | 3.37 | 0.2534 | 5 vs 4 | YES | YES | YES | YES | 3param search
64 | Wash 5 | 60.5 | -37.5 | -3.5 | 34.603 | 0.078 | 35 | 0 | -0.397 | 0.078 | 0.405 | 37.54 | 10 | -3.3 | -0.2481 | 3 vs 4 | YES | YES | no | no | filtered, permutations
65 | Wash 5 | 61.375 | -37.625 | -3.125 | 35.238 | -0.332 | 35 | 0 | 0.238 | -0.332 | 0.408 | -41.17 | 13.3 | 0 | 0 | 4 vs 4 | YES | YES | no | no | filtered, permutations
66 | Wash 5 | 78.3333 | -53.3333 | -60 | 35.197 | 0.366 | 35 | 0 | 0.197 | 0.366 | 0.416 | -36.83 | 26.67 | 13.37 | 1.0053 | 8 vs 4 | no | YES | YES | YES | 3param search
67 | Wash 5 | 78.3334 | -53.3333 | -60 | 35.197 | 0.366 | 35 | 0 | 0.197 | 0.366 | 0.416 | -36.83 | 26.67 | 13.37 | 1.0053 | 8 vs 4 | no | YES | YES | YES | 3param search
68 | Wash 5 | 61 | -37.5 | -3.5 | 34.648 | 0.223 | 35 | 0 | -0.352 | 0.223 | 0.417 | -43.71 | 13.3 | 0 | 0 | 4 vs 4 | YES | YES | no | no | filtered, permutations
69 | Wash 5 | 70 | -46.6667 | -36.1111 | 34.58 | -0.029 | 35 | 0 | -0.42 | -0.029 | 0.421 | -14.5 | 16.67 | 3.37 | 0.2534 | 5 vs 4 | YES | YES | YES | YES | 3param search
70 | Wash 5 | 72.2223 | -46.1111 | -33.3333 | 35.032 | 0.424 | 35 | 0 | 0.032 | 0.424 | 0.425 | -5.84 | 16.67 | 3.37 | 0.2534 | 5 vs 4 | YES | YES | YES | YES | 3param search
71 | Wash 5 | 60 | -37.5 | -3.5 | 34.582 | -0.088 | 35 | 0 | -0.418 | -0.088 | 0.427 | 36.87 | 10 | -3.3 | -0.2481 | 3 vs 4 | YES | YES | no | no | filtered, permutations
72 | Wash 5 | 75 | -53.3333 | -60.5556 | 34.897 | -0.418 | 35 | 0 | -0.103 | -0.418 | 0.431 | -39.98 | 26.67 | 13.37 | 1.0053 | 8 vs 4 | no | YES | YES | YES | 3param search
73 | Wash 5 | 75.5556 | -53.3333 | -61.1111 | 34.584 | 0.113 | 35 | 0 | -0.416 | 0.113 | 0.431 | -42.24 | 26.67 | 13.37 | 1.0053 | 8 vs 4 | no | YES | YES | YES | 3param search
74 | Wash 5 | 68.3333 | -45 | -30 | 34.568 | -0.051 | 35 | 0 | -0.432 | -0.051 | 0.435 | 3.26 | 16.67 | 3.37 | 0.2534 | 5 vs 4 | YES | YES | YES | YES | 3param search
75 | Wash 5 | 76.1111 | -53.3333 | -60 | 35.209 | -0.383 | 35 | 0 | 0.209 | -0.383 | 0.436 | -37.39 | 26.67 | 13.37 | 1.0053 | 8 vs 4 | no | YES | YES | YES | 3param search
76 | Wash 5 | 61.5 | -37.375 | -3 | 34.742 | 0.358 | 35 | 0 | -0.258 | 0.358 | 0.441 | -40.87 | 13.3 | 0 | 0 | 4 vs 4 | YES | YES | no | no | filtered, permutations
77 | Wash 5 | 74.4444 | -50.5556 | -49.4444 | 35.287 | -0.345 | 35 | 0 | 0.287 | -0.345 | 0.449 | -2.28 | 20 | 6.7 | 0.5038 | 6 vs 4 | YES | YES | YES | YES | 3param search
78 | Wash 5 | 78.3333 | -53.8889 | -61.6667 | 35.453 | -0.035 | 35 | 0 | 0.453 | -0.035 | 0.454 | -43.73 | 26.67 | 13.37 | 1.0053 | 8 vs 4 | no | YES | YES | YES | 3param search
79 | Wash 5 | 78.3334 | -53.8889 | -61.6667 | 35.454 | -0.035 | 35 | 0 | 0.454 | -0.035 | 0.455 | -43.73 | 26.67 | 13.37 | 1.0053 | 8 vs 4 | no | YES | YES | YES | 3param search
80 | Wash 5 | 73.3334 | -46.6667 | -35 | 35.266 | 0.37 | 35 | 0 | 0.266 | 0.37 | 0.456 | -10.45 | 16.67 | 3.37 | 0.2534 | 5 vs 4 | YES | YES | YES | YES | 3param search
81 | Wash 5 | 73.3333 | -46.6667 | -35 | 35.266 | 0.37 | 35 | 0 | 0.266 | 0.37 | 0.456 | -10.45 | 16.67 | 3.37 | 0.2534 | 5 vs 4 | YES | YES | YES | YES | 3param search
82 | Wash 5 | 72.2222 | -50 | -48.3333 | 34.696 | -0.346 | 35 | 0 | -0.304 | -0.346 | 0.461 | 0.7 | 20 | 6.7 | 0.5038 | 6 vs 4 | YES | YES | YES | YES | 3param search
83 | Wash 5 | 60 | -37.5 | -3 | 34.972 | -0.463 | 35 | 0 | -0.028 | -0.463 | 0.464 | -42.27 | 13.3 | 0 | 0 | 4 vs 4 | YES | YES | no | no | filtered, permutations
84 | Wash 5 | 71.1111 | -46.6667 | -35 | 35.272 | -0.38 | 35 | 0 | 0.272 | -0.38 | 0.467 | -10.92 | 16.67 | 3.37 | 0.2534 | 5 vs 4 | YES | YES | YES | YES | 3param search
85 | Wash 5 | 78.8889 | -53.8889 | -61.6667 | 35.448 | 0.15 | 35 | 0 | 0.448 | 0.15 | 0.472 | -43.62 | 26.67 | 13.37 | 1.0053 | 8 vs 4 | no | YES | YES | YES | 3param search
86 | Wash 5 | 71.1111 | -46.1111 | -33.8889 | 34.736 | 0.411 | 35 | 0 | -0.264 | 0.411 | 0.488 | -7.83 | 16.67 | 3.37 | 0.2534 | 5 vs 4 | YES | YES | YES | YES | 3param search
87 | Wash 5 | 59.5 | -37.5 | -3.5 | 34.567 | -0.231 | 35 | 0 | -0.433 | -0.231 | 0.491 | 36.21 | 10 | -3.3 | -0.2481 | 3 vs 4 | YES | YES | no | no | filtered, permutations
88 | Wash 5 | 74.4444 | -50 | -47.2222 | 35.395 | -0.296 | 35 | 0 | 0.395 | -0.296 | 0.494 | -43.25 | 23.33 | 10.03 | 0.7541 | 7 vs 4 | YES | YES | YES | YES | 3param search
89 | Wash 5 | 72.7777 | -50 | -47.7777 | 35.023 | -0.502 | 35 | 0 | 0.023 | -0.502 | 0.503 | 2.58 | 20 | 6.7 | 0.5038 | 6 vs 4 | YES | YES | YES | YES | 3param search
90 | Wash 5 | 76.1111 | -52.7777 | -58.8889 | 34.646 | 0.362 | 35 | 0 | -0.354 | 0.362 | 0.506 | -33.17 | 26.67 | 13.37 | 1.0053 | 8 vs 4 | no | YES | YES | YES | 3param search
91 | Wash 5 | 77.7778 | -53.8889 | -61.6667 | 35.457 | -0.22 | 35 | 0 | 0.457 | -0.22 | 0.507 | -43.73 | 26.67 | 13.37 | 1.0053 | 8 vs 4 | no | YES | YES | YES | 3param search
92 | Wash 5 | 77.7777 | -53.8889 | -61.6667 | 35.458 | -0.22 | 35 | 0 | 0.458 | -0.22 | 0.508 | -43.73 | 26.67 | 13.37 | 1.0053 | 8 vs 4 | no | YES | YES | YES | 3param search
93 | Wash 5 | 61.5 | -37.5 | -3.5 | 34.653 | 0.372 | 35 | 0 | -0.347 | 0.372 | 0.509 | -43.19 | 13.3 | 0 | 0 | 4 vs 4 | YES | YES | no | no | filtered, permutations
94 | Wash 5 | 76.1111 | -53.3333 | -61.1111 | 34.579 | 0.302 | 35 | 0 | -0.421 | 0.302 | 0.518 | -42.08 | 26.67 | 13.37 | 1.0053 | 8 vs 4 | no | YES | YES | YES | 3param search
95 | Wash 5 | 73.3334 | -47.2223 | -36.6667 | 35.52 | -0.054 | 35 | 0 | 0.52 | -0.054 | 0.523 | -15.18 | 20 | 6.7 | 0.5038 | 6 vs 4 | YES | YES | YES | YES | 3param search
96 | Wash 5 | 61.5 | -37.625 | -3 | 35.342 | -0.401 | 35 | 0 | 0.342 | -0.401 | 0.527 | -40.38 | 13.3 | 0 | 0 | 4 vs 4 | YES | YES | no | no | filtered, permutations
97 | Wash 5 | 74.4444 | -50 | -48.3333 | 34.686 | 0.425 | 35 | 0 | -0.314 | 0.425 | 0.528 | 1.1 | 20 | 6.7 | 0.5038 | 6 vs 4 | YES | YES | YES | YES | 3param search
98 | Wash 5 | 77.7778 | -53.3333 | -60.5556 | 34.887 | 0.528 | 35 | 0 | -0.113 | 0.528 | 0.54 | -39.24 | 26.67 | 13.37 | 1.0053 | 8 vs 4 | no | YES | YES | YES | 3param search
99 | Wash 5 | 77.7777 | -53.3333 | -60.5556 | 34.886 | 0.528 | 35 | 0 | -0.114 | 0.528 | 0.54 | -39.24 | 26.67 | 13.37 | 1.0053 | 8 vs 4 | no | YES | YES | YES | 3param search
100 | Wash 5 | 77.7778 | -53.3333 | -59.4444 | 35.518 | -0.173 | 35 | 0 | 0.518 | -0.173 | 0.546 | -34.78 | 26.67 | 13.37 | 1.0053 | 8 vs 4 | no | YES | YES | YES | 3param search
101 | Wash 5 | 77.7777 | -53.3333 | -59.4444 | 35.518 | -0.173 | 35 | 0 | 0.518 | -0.173 | 0.546 | -34.78 | 26.67 | 13.37 | 1.0053 | 8 vs 4 | no | YES | YES | YES | 3param search
102 | Wash 5 | 73.3333 | -51.6667 | -55 | 34.47 | -0.136 | 35 | 0 | -0.53 | -0.136 | 0.547 | -20.25 | 23.33 | 10.03 | 0.7541 | 7 vs 4 | YES | YES | YES | YES | 3param search
103 | Wash 5 | 78.8889 | -53.3333 | -59.4444 | 35.513 | 0.197 | 35 | 0 | 0.513 | 0.197 | 0.55 | -34.52 | 26.67 | 13.37 | 1.0053 | 8 vs 4 | no | YES | YES | YES | 3param search
104 | Wash 5 | 71.1111 | -46.6667 | -36.1111 | 34.58 | 0.357 | 35 | 0 | -0.42 | 0.357 | 0.551 | -14.28 | 16.67 | 3.37 | 0.2534 | 5 vs 4 | YES | YES | YES | YES | 3param search
105 | Wash 5 | 72.2222 | -49.4444 | -46.6666 | 34.449 | 0.069 | 35 | 0 | -0.551 | 0.069 | 0.555 | -42.28 | 23.33 | 10.03 | 0.7541 | 7 vs 4 | YES | YES | YES | YES | 3param search
106 | Wash 5 | 79.4444 | -53.8889 | -61.6667 | 35.446 | 0.335 | 35 | 0 | 0.446 | 0.335 | 0.558 | -43.46 | 26.67 | 13.37 | 1.0053 | 8 vs 4 | no | YES | YES | YES | 3param search
107 | Wash 5 | 72.7778 | -47.2223 | -36.6667 | 35.503 | -0.243 | 35 | 0 | 0.503 | -0.243 | 0.559 | -15.29 | 20 | 6.7 | 0.5038 | 6 vs 4 | YES | YES | YES | YES | 3param search
108 | Wash 5 | 78.3334 | -53.3333 | -59.4444 | 35.561 | -0.001 | 35 | 0 | 0.561 | -0.001 | 0.561 | -34.65 | 26.67 | 13.37 | 1.0053 | 8 vs 4 | no | YES | YES | YES | 3param search
109 | Wash 5 | 78.3333 | -53.3333 | -59.4444 | 35.564 | -0.002 | 35 | 0 | 0.564 | -0.002 | 0.564 | -34.65 | 26.67 | 13.37 | 1.0053 | 8 vs 4 | no | YES | YES | YES | 3param search
110 | Wash 5 | 71.6666 | -49.4444 | -46.6666 | 34.45 | -0.125 | 35 | 0 | -0.55 | -0.125 | 0.564 | -42.36 | 23.33 | 10.03 | 0.7541 | 7 vs 4 | YES | YES | YES | YES | 3param search
111 | Wash 5 | 72.7777 | -50.5556 | -50 | 34.938 | -0.561 | 35 | 0 | -0.062 | -0.561 | 0.564 | -4.37 | 20 | 6.7 | 0.5038 | 6 vs 4 | YES | YES | YES | YES | 3param search
112 | Wash 5 | 72.7778 | -46.6667 | -35.5556 | 34.919 | 0.559 | 35 | 0 | -0.081 | 0.559 | 0.565 | -12.27 | 16.67 | 3.37 | 0.2534 | 5 vs 4 | YES | YES | YES | YES | 3param search
113 | Wash 5 | 77.7777 | -52.7777 | -58.3333 | 34.948 | 0.582 | 35 | 0 | -0.052 | 0.582 | 0.584 | -30.72 | 23.33 | 10.03 | 0.7541 | 7 vs 4 | YES | YES | YES | YES | 3param search
114 | Wash 5 | 77.7778 | -52.7777 | -58.3333 | 34.948 | 0.582 | 35 | 0 | -0.052 | 0.582 | 0.584 | -30.72 | 23.33 | 10.03 | 0.7541 | 7 vs 4 | YES | YES | YES | YES | 3param search
115 | Wash 5 | 78.8889 | -53.3333 | -60 | 35.196 | 0.552 | 35 | 0 | 0.196 | 0.552 | 0.586 | -36.69 | 26.67 | 13.37 | 1.0053 | 8 vs 4 | no | YES | YES | YES | 3param search
116 | Wash 5 | 73.8889 | -50.5556 | -49.4444 | 35.264 | -0.532 | 35 | 0 | 0.264 | -0.532 | 0.594 | -2.38 | 20 | 6.7 | 0.5038 | 6 vs 4 | YES | YES | YES | YES | 3param search
117 | Wash 5 | 72.7778 | -46.1111 | -33.3333 | 35.032 | 0.607 | 35 | 0 | 0.032 | 0.607 | 0.608 | -5.71 | 16.67 | 3.37 | 0.2534 | 5 vs 4 | YES | YES | YES | YES | 3param search
118 | Wash 5 | 75.5556 | -53.3333 | -60 | 35.209 | -0.572 | 35 | 0 | 0.209 | -0.572 | 0.609 | -37.53 | 26.67 | 13.37 | 1.0053 | 8 vs 4 | no | YES | YES | YES | 3param search
119 | Wash 5 | 72.7777 | -49.4444 | -46.6666 | 34.446 | 0.263 | 35 | 0 | -0.554 | 0.263 | 0.613 | -42.2 | 23.33 | 10.03 | 0.7541 | 7 vs 4 | YES | YES | YES | YES | 3param search
120 | Wash 5 | 73.8889 | -50 | -47.2222 | 35.378 | -0.485 | 35 | 0 | 0.378 | -0.485 | 0.615 | -43.33 | 23.33 | 10.03 | 0.7541 | 7 vs 4 | YES | YES | YES | YES | 3param search
121 | Wash 5 | 73.3334 | -46.6667 | -34.4444 | 35.623 | -0.012 | 35 | 0 | 0.623 | -0.012 | 0.623 | -8.72 | 16.67 | 3.37 | 0.2534 | 5 vs 4 | YES | YES | YES | YES | 3param search
122 | Wash 5 | 71.6667 | -50 | -48.3333 | 34.696 | -0.548 | 35 | 0 | -0.304 | -0.548 | 0.627 | 0.59 | 20 | 6.7 | 0.5038 | 6 vs 4 | YES | YES | YES | YES | 3param search
123 | Wash 5 | 71.6666 | -50 | -48.3333 | 34.696 | -0.548 | 35 | 0 | -0.304 | -0.548 | 0.627 | 0.59 | 20 | 6.7 | 0.5038 | 6 vs 4 | YES | YES | YES | YES | 3param search
124 | Wash 5 | 70.5556 | -46.6667 | -35 | 35.268 | -0.569 | 35 | 0 | 0.268 | -0.569 | 0.629 | -11.03 | 16.67 | 3.37 | 0.2534 | 5 vs 4 | YES | YES | YES | YES | 3param search
125 | Wash 5 | 72.2222 | -50 | -48.8889 | 34.369 | 0.005 | 35 | 0 | -0.631 | 0.005 | 0.631 | -1.08 | 20 | 6.7 | 0.5038 | 6 vs 4 | YES | YES | YES | YES | 3param search
126 | Wash 5 | 77.2222 | -53.3333 | -59.4444 | 35.522 | -0.359 | 35 | 0 | 0.522 | -0.359 | 0.634 | -34.92 | 26.67 | 13.37 | 1.0053 | 8 vs 4 | no | YES | YES | YES | 3param search
127 | Wash 5 | 77.2223 | -53.3333 | -59.4444 | 35.522 | -0.359 | 35 | 0 | 0.522 | -0.359 | 0.634 | -34.92 | 26.67 | 13.37 | 1.0053 | 8 vs 4 | no | YES | YES | YES | 3param search
128 | Wash 5 | 79.4444 | -53.3333 | -59.4444 | 35.511 | 0.381 | 35 | 0 | 0.511 | 0.381 | 0.637 | -34.39 | 26.67 | 13.37 | 1.0053 | 8 vs 4 | no | YES | YES | YES | 3param search
129 | Wash 5 | 71.6667 | -45 | -28.3333 | 35.645 | -0.063 | 35 | 0 | 0.645 | -0.063 | 0.648 | 9.92 | 16.67 | 3.37 | 0.2534 | 5 vs 4 | YES | YES | YES | YES | 3param search
130 | Wash 5 | 76.6666 | -53.3333 | -61.1111 | 34.578 | 0.492 | 35 | 0 | -0.422 | 0.492 | 0.648 | -41.92 | 26.67 | 13.37 | 1.0053 | 8 vs 4 | no | YES | YES | YES | 3param search
131 | Wash 5 | 76.6667 | -53.3333 | -61.1111 | 34.577 | 0.492 | 35 | 0 | -0.423 | 0.492 | 0.649 | -41.92 | 26.67 | 13.37 | 1.0053 | 8 vs 4 | no | YES | YES | YES | 3param search
132 | Wash 5 | 72.7778 | -46.6667 | -34.4444 | 35.617 | -0.205 | 35 | 0 | 0.617 | -0.205 | 0.65 | -8.84 | 16.67 | 3.37 | 0.2534 | 5 vs 4 | YES | YES | YES | YES | 3param search
133 | Wash 5 | 70 | -45 | -30 | 34.61 | 0.523 | 35 | 0 | -0.39 | 0.523 | 0.652 | 3.69 | 16.67 | 3.37 | 0.2534 | 5 vs 4 | YES | YES | YES | YES | 3param search
134 | Wash 5 | 71.6666 | -50 | -48.8889 | 34.371 | -0.189 | 35 | 0 | -0.629 | -0.189 | 0.657 | -1.18 | 20 | 6.7 | 0.5038 | 6 vs 4 | YES | YES | YES | YES | 3param search
135 | Wash 5 | 76.6666 | -52.7777 | -58.8889 | 34.64 | 0.552 | 35 | 0 | -0.36 | 0.552 | 0.659 | -33.04 | 26.67 | 13.37 | 1.0053 | 8 vs 4 | no | YES | YES | YES | 3param search
136 | Wash 5 | 76.6667 | -52.7777 | -58.8889 | 34.639 | 0.552 | 35 | 0 | -0.361 | 0.552 | 0.66 | -33.04 | 26.67 | 13.37 | 1.0053 | 8 vs 4 | no | YES | YES | YES | 3param search
137 | Wash 5 | 72.7777 | -50 | -48.8889 | 34.367 | 0.199 | 35 | 0 | -0.633 | 0.199 | 0.664 | -0.98 | 20 | 6.7 | 0.5038 | 6 vs 4 | YES | YES | YES | YES | 3param search
138 | Wash 5 | 61.5 | -37.5 | -2.5 | 35.5 | -0.461 | 35 | 0 | 0.5 | -0.461 | 0.68 | -37.97 | 13.3 | 0 | 0 | 4 vs 4 | YES | YES | no | no | filtered, permutations
139 | Wash 5 | 71.6667 | -46.1111 | -33.8889 | 34.692 | 0.608 | 35 | 0 | -0.308 | 0.608 | 0.682 | -7.71 | 16.67 | 3.37 | 0.2534 | 5 vs 4 | YES | YES | YES | YES | 3param search
140 | Wash 5 | 80 | -53.8889 | -61.6667 | 35.443 | 0.518 | 35 | 0 | 0.443 | 0.518 | 0.682 | -43.3 | 26.67 | 13.37 | 1.0053 | 8 vs 4 | no | YES | YES | YES | 3param search
141 | Wash 5 | 61 | -37.5 | -2.5 | 35.392 | -0.569 | 35 | 0 | 0.392 | -0.569 | 0.691 | -38.56 | 13.3 | 0 | 0 | 4 vs 4 | YES | YES | no | no | filtered, permutations
142 | Wash 5 | 71.6667 | -46.6667 | -36.1111 | 34.578 | 0.548 | 35 | 0 | -0.422 | 0.548 | 0.692 | -14.17 | 16.67 | 3.37 | 0.2534 | 5 vs 4 | YES | YES | YES | YES | 3param search
143 | Wash 5 | 75 | -50 | -48.3333 | 34.682 | 0.616 | 35 | 0 | -0.318 | 0.616 | 0.693 | 1.2 | 20 | 6.7 | 0.5038 | 6 vs 4 | YES | YES | YES | YES | 3param search
144 | Wash 5 | 72.2223 | -47.2223 | -36.6667 | 35.53 | -0.449 | 35 | 0 | 0.53 | -0.449 | 0.695 | -15.4 | 20 | 6.7 | 0.5038 | 6 vs 4 | YES | YES | YES | YES | 3param search
145 | Wash 5 | 75 | -51.6667 | -55 | 34.461 | 0.441 | 35 | 0 | -0.539 | 0.441 | 0.696 | -19.92 | 23.33 | 10.03 | 0.7541 | 7 vs 4 | YES | YES | YES | YES | 3param search
146 | Wash 5 | 72.2222 | -50 | -47.7777 | 35.096 | -0.694 | 35 | 0 | 0.096 | -0.694 | 0.701 | 2.48 | 20 | 6.7 | 0.5038 | 6 vs 4 | YES | YES | YES | YES | 3param search
147 | Wash 5 | 73.3333 | -49.4444 | -46.6666 | 34.453 | 0.454 | 35 | 0 | -0.547 | 0.454 | 0.711 | -42.11 | 23.33 | 10.03 | 0.7541 | 7 vs 4 | YES | YES | YES | YES | 3param search
148 | Wash 5 | 61.75 | -37.25 | -2.75 | 34.62 | 0.606 | 35 | 0 | -0.38 | 0.606 | 0.715 | -39.52 | 13.3 | 0 | 0 | 4 vs 4 | YES | YES | no | no | filtered, permutations
149 | Wash 5 | 58.5 | -37.5 | -3.5 | 34.528 | -0.546 | 35 | 0 | -0.472 | -0.546 | 0.722 | 34.93 | 10 | -3.3 | -0.2481 | 3 vs 4 | YES | YES | no | no | filtered, permutations
150 | Wash 5 | 78.3334 | -53.3333 | -60.5556 | 34.882 | 0.714 | 35 | 0 | -0.118 | 0.714 | 0.724 | -39.09 | 26.67 | 13.37 | 1.0053 | 8 vs 4 | no | YES | YES | YES | 3param search
151 | Wash 5 | 78.3333 | -53.3333 | -60.5556 | 34.882 | 0.715 | 35 | 0 | -0.118 | 0.715 | 0.725 | -39.09 | 26.67 | 13.37 | 1.0053 | 8 vs 4 | no | YES | YES | YES | 3param search
152 | Wash 5 | 72.2223 | -46.6667 | -34.4444 | 35.624 | -0.382 | 35 | 0 | 0.624 | -0.382 | 0.732 | -8.96 | 16.67 | 3.37 | 0.2534 | 5 vs 4 | YES | YES | YES | YES | 3param search
153 | Wash 5 | 75 | -52.7777 | -59.4444 | 34.339 | 0.32 | 35 | 0 | -0.661 | 0.32 | 0.734 | -35.58 | 26.67 | 13.37 | 1.0053 | 8 vs 4 | no | YES | YES | YES | 3param search
154 | Wash 5 | 75 | -51.6667 | -53.3333 | 35.425 | -0.611 | 35 | 0 | 0.425 | -0.611 | 0.744 | -14.42 | 23.33 | 10.03 | 0.7541 | 7 vs 4 | YES | YES | YES | YES | 3param search
155 | Wash 5 | 73.3333 | -50 | -48.8889 | 34.367 | 0.392 | 35 | 0 | -0.633 | 0.392 | 0.745 | -0.88 | 20 | 6.7 | 0.5038 | 6 vs 4 | YES | YES | YES | YES | 3param search
156 | Wash 5 | 73.3334 | -46.6667 | -35.5556 | 34.92 | 0.746 | 35 | 0 | -0.08 | 0.746 | 0.75 | -12.15 | 16.67 | 3.37 | 0.2534 | 5 vs 4 | YES | YES | YES | YES | 3param search
157 | Wash 5 | 72.2222 | -50.5556 | -50 | 34.942 | -0.751 | 35 | 0 | -0.058 | -0.751 | 0.753 | -4.47 | 20 | 6.7 | 0.5038 | 6 vs 4 | YES | YES | YES | YES | 3param search
158 | Wash 5 | 76.6666 | -53.8889 | -61.6667 | 35.466 | -0.593 | 35 | 0 | 0.466 | -0.593 | 0.754 | -5.37 | 23.33 | 10.03 | 0.7541 | 7 vs 4 | YES | YES | YES | YES | 3param search
159 | Wash 5 | 76.6667 | -53.8889 | -61.6667 | 35.467 | -0.593 | 35 | 0 | 0.467 | -0.593 | 0.755 | -5.37 | 23.33 | 10.03 | 0.7541 | 7 vs 4 | YES | YES | YES | YES | 3param search
160 | Wash 5 | 73.3333 | -50 | -47.2222 | 35.35 | -0.67 | 35 | 0 | 0.35 | -0.67 | 0.756 | -43.41 | 23.33 | 10.03 | 0.7541 | 7 vs 4 | YES | YES | YES | YES | 3param search
161 | Wash 5 | 76.6666 | -53.3333 | -59.4444 | 35.527 | -0.545 | 35 | 0 | 0.527 | -0.545 | 0.758 | -35.05 | 26.67 | 13.37 | 1.0053 | 8 vs 4 | no | YES | YES | YES | 3param search
162 | Wash 5 | 70 | -46.1111 | -34.4444 | 34.354 | 0.398 | 35 | 0 | -0.646 | 0.398 | 0.759 | -9.79 | 16.67 | 3.37 | 0.2534 | 5 vs 4 | YES | YES | YES | YES | 3param search
163 | Wash 5 | 76.6667 | -53.3333 | -59.4444 | 35.528 | -0.545 | 35 | 0 | 0.528 | -0.545 | 0.759 | -35.05 | 26.67 | 13.37 | 1.0053 | 8 vs 4 | no | YES | YES | YES | 3param search
164 | Wash 5 | 80 | -53.3333 | -59.4444 | 35.508 | 0.565 | 35 | 0 | 0.508 | 0.565 | 0.76 | -34.26 | 26.67 | 13.37 | 1.0053 | 8 vs 4 | no | YES | YES | YES | 3param search
165 | Wash 5 | 79.4444 | -53.3333 | -60 | 35.192 | 0.737 | 35 | 0 | 0.192 | 0.737 | 0.762 | -36.56 | 26.67 | 13.37 | 1.0053 | 8 vs 4 | no | YES | YES | YES | 3param search
166 | Wash 5 | 79.4444 | -53.8889 | -61.1111 | 35.766 | -0.021 | 35 | 0 | 0.766 | -0.021 | 0.766 | -41.01 | 26.67 | 13.37 | 1.0053 | 8 vs 4 | no | YES | YES | YES | 3param search
167 | Wash 5 | 66.6667 | -45 | -30 | 34.566 | -0.634 | 35 | 0 | -0.434 | -0.634 | 0.768 | 2.83 | 16.67 | 3.37 | 0.2534 | 5 vs 4 | YES | YES | YES | YES | 3param search
168 | Wash 5 | 73.3333 | -50.5556 | -49.4444 | 35.264 | -0.722 | 35 | 0 | 0.264 | -0.722 | 0.769 | -2.49 | 20 | 6.7 | 0.5038 | 6 vs 4 | YES | YES | YES | YES | 3param search
169 | Wash 5 | 78.3333 | -52.7777 | -58.3333 | 34.944 | 0.768 | 35 | 0 | -0.056 | 0.768 | 0.77 | -30.6 | 23.33 | 10.03 | 0.7541 | 7 vs 4 | YES | YES | YES | YES | 3param search
170 | Wash 5 | 78.3334 | -52.7777 | -58.3333 | 34.944 | 0.768 | 35 | 0 | -0.056 | 0.768 | 0.77 | -30.6 | 23.33 | 10.03 | 0.7541 | 7 vs 4 | YES | YES | YES | YES | 3param search
171 | Wash 5 | 75 | -53.3333 | -61.6667 | 34.274 | 0.258 | 35 | 0 | -0.726 | 0.258 | 0.77 | -6.18 | 23.33 | 10.03 | 0.7541 | 7 vs 4 | YES | YES | YES | YES | 3param search
172 | Wash 5 | 80 | -53.8889 | -61.1111 | 35.761 | 0.162 | 35 | 0 | 0.761 | 0.162 | 0.778 | -40.86 | 26.67 | 13.37 | 1.0053 | 8 vs 4 | no | YES | YES | YES | 3param search
173 | Wash 5 | 75 | -50.5556 | -48.8889 | 35.59 | -0.517 | 35 | 0 | 0.59 | -0.517 | 0.784 | -0.4 | 20 | 6.7 | 0.5038 | 6 vs 4 | YES | YES | YES | YES | 3param search
174 | Wash 5 | 61.25 | -37.75 | -3.25 | 35.458 | -0.646 | 35 | 0 | 0.458 | -0.646 | 0.792 | -41.71 | 13.3 | 0 | 0 | 4 vs 4 | YES | YES | no | no | filtered, permutations
175 | Wash 5 | 78.8889 | -53.8889 | -61.1111 | 35.767 | -0.204 | 35 | 0 | 0.767 | -0.204 | 0.794 | -41.16 | 26.67 | 13.37 | 1.0053 | 8 vs 4 | no | YES | YES | YES | 3param search
176 | Wash 5 | 71.6667 | -47.2223 | -36.6667 | 35.504 | -0.621 | 35 | 0 | 0.504 | -0.621 | 0.8 | -15.51 | 20 | 6.7 | 0.5038 | 6 vs 4 | YES | YES | YES | YES | 3param search
177 | Wash 5 | 77.2223 | -53.3333 | -61.1111 | 34.577 | 0.682 | 35 | 0 | -0.423 | 0.682 | 0.803 | -41.77 | 26.67 | 13.37 | 1.0053 | 8 vs 4 | no | YES | YES | YES | 3param search
178 | Wash 5 | 73.3334 | -46.1111 | -33.3333 | 35.096 | 0.797 | 35 | 0 | 0.096 | 0.797 | 0.803 | -5.59 | 16.67 | 3.37 | 0.2534 | 5 vs 4 | YES | YES | YES | YES | 3param search
179 | Wash 5 | 77.2222 | -53.3333 | -61.1111 | 34.576 | 0.682 | 35 | 0 | -0.424 | 0.682 | 0.803 | -41.77 | 26.67 | 13.37 | 1.0053 | 8 vs 4 | no | YES | YES | YES | 3param search
180 | Wash 5 | 70 | -46.6667 | -35 | 35.269 | -0.758 | 35 | 0 | 0.269 | -0.758 | 0.804 | -11.15 | 16.67 | 3.37 | 0.2534 | 5 vs 4 | YES | YES | YES | YES | 3param search
181 | Wash 5 | 77.2223 | -53.8889 | -61.6667 | 35.683 | -0.427 | 35 | 0 | 0.683 | -0.427 | 0.805 | -43.73 | 26.67 | 13.37 | 1.0053 | 8 vs 4 | no | YES | YES | YES | 3param search
182 | Wash 5 | 60.5 | -37.5 | -2.5 | 35.368 | -0.717 | 35 | 0 | 0.368 | -0.717 | 0.806 | -39.14 | 13.3 | 0 | 0 | 4 vs 4 | YES | YES | no | no | filtered, permutations
183 | Wash 5 | 73.3333 | -45 | -28.3333 | 35.647 | 0.482 | 35 | 0 | 0.647 | 0.482 | 0.807 | 10.43 | 16.67 | 3.37 | 0.2534 | 5 vs 4 | YES | YES | YES | YES | 3param search
184 | Wash 5 | 77.2222 | -53.8889 | -61.6667 | 35.69 | -0.428 | 35 | 0 | 0.69 | -0.428 | 0.812 | -43.73 | 26.67 | 13.37 | 1.0053 | 8 vs 4 | no | YES | YES | YES | 3param search
185 | Wash 5 | 70 | -46.6667 | -36.6667 | 34.249 | 0.33 | 35 | 0 | -0.751 | 0.33 | 0.82 | -16.14 | 20 | 6.7 | 0.5038 | 6 vs 4 | YES | YES | YES | YES | 3param search
186 | Wash 5 | 77.2222 | -52.7777 | -58.8889 | 34.638 | 0.741 | 35 | 0 | -0.362 | 0.741 | 0.825 | -32.91 | 26.67 | 13.37 | 1.0053 | 8 vs 4 | no | YES | YES | YES | 3param search
187 | Wash 5 | 77.2223 | -52.7777 | -58.8889 | 34.637 | 0.741 | 35 | 0 | -0.363 | 0.741 | 0.825 | -32.91 | 26.67 | 13.37 | 1.0053 | 8 vs 4 | no | YES | YES | YES | 3param search
188 | Wash 5 | 75 | -50 | -46.6667 | 35.68 | -0.471 | 35 | 0 | 0.68 | -0.471 | 0.827 | -41.69 | 23.33 | 10.03 | 0.7541 | 7 vs 4 | YES | YES | YES | YES | 3param search
189 | Wash 5 | 79.4444 | -53.3333 | -58.8889 | 35.832 | 0.012 | 35 | 0 | 0.832 | 0.012 | 0.832 | -32.29 | 26.67 | 13.37 | 1.0053 | 8 vs 4 | no | YES | YES | YES | 3param search
190 | Wash 5 | 75 | -50 | -46.6666 | 35.687 | -0.471 | 35 | 0 | 0.687 | -0.471 | 0.833 | -41.69 | 23.33 | 10.03 | 0.7541 | 7 vs 4 | YES | YES | YES | YES | 3param search
191 | Wash 5 | 75.5556 | -52.7777 | -59.4444 | 34.328 | 0.512 | 35 | 0 | -0.672 | 0.512 | 0.845 | -35.44 | 26.67 | 13.37 | 1.0053 | 8 vs 4 | no | YES | YES | YES | 3param search
192 | Wash 5 | 75.5556 | -53.3333 | -61.6667 | 34.283 | 0.449 | 35 | 0 | -0.717 | 0.449 | 0.846 | -5.98 | 23.33 | 10.03 | 0.7541 | 7 vs 4 | YES | YES | YES | YES | 3param search
193 | Wash 5 | 72.2223 | -46.6667 | -36.1111 | 34.581 | 0.739 | 35 | 0 | -0.419 | 0.739 | 0.85 | -14.06 | 16.67 | 3.37 | 0.2534 | 5 vs 4 | YES | YES | YES | YES | 3param search
194 | Wash 5 | 78.8889 | -53.3333 | -58.8889 | 35.836 | -0.161 | 35 | 0 | 0.836 | -0.161 | 0.851 | -32.42 | 26.67 | 13.37 | 1.0053 | 8 vs 4 | no | YES | YES | YES | 3param search
195 | Wash 5 | 72.2223 | -46.1111 | -33.8889 | 34.693 | 0.795 | 35 | 0 | -0.307 | 0.795 | 0.852 | -7.59 | 16.67 | 3.37 | 0.2534 | 5 vs 4 | YES | YES | YES | YES | 3param search
196 | Wash 5 | 73.8889 | -49.4444 | -46.6666 | 34.443 | 0.647 | 35 | 0 | -0.557 | 0.647 | 0.854 | -42.03 | 23.33 | 10.03 | 0.7541 | 7 vs 4 | YES | YES | YES | YES | 3param search
197 | Wash 5 | 80 | -53.3333 | -58.8889 | 35.83 | 0.202 | 35 | 0 | 0.83 | 0.202 | 0.854 | -32.17 | 26.67 | 13.37 | 1.0053 | 8 vs 4 | no | YES | YES | YES | 3param search
198 | Wash 5 | 71.6667 | -46.6667 | -34.4444 | 35.642 | -0.571 | 35 | 0 | 0.642 | -0.571 | 0.859 | -9.08 | 16.67 | 3.37 | 0.2534 | 5 vs 4 | YES | YES | YES | YES | 3param search
199 | Wash 5 | 78.3334 | -53.8889 | -61.1111 | 35.77 | -0.388 | 35 | 0 | 0.77 | -0.388 | 0.862 | -41.31 | 26.67 | 13.37 | 1.0053 | 8 vs 4 | no | YES | YES | YES | 3param search
200 | Wash 5 | 78.3333 | -53.8889 | -61.1111 | 35.77 | -0.388 | 35 | 0 | 0.77 | -0.388 | 0.862 | -41.31 | 26.67 | 13.37 | 1.0053 | 8 vs 4 | no | YES | YES | YES | 3param search
201 | Wash 5 | 75 | -53.3333 | -60 | 35.405 | -0.762 | 35 | 0 | 0.405 | -0.762 | 0.863 | -37.67 | 26.67 | 13.37 | 1.0053 | 8 vs 4 | no | YES | YES | YES | 3param search
202 | Wash 5 | 76.1111 | -52.7777 | -59.4444 | 34.498 | 0.702 | 35 | 0 | -0.502 | 0.702 | 0.863 | -35.3 | 26.67 | 13.37 | 1.0053 | 8 vs 4 | no | YES | YES | YES | 3param search
203 | Wash 5 | 73.8889 | -50 | -48.8889 | 34.361 | 0.584 | 35 | 0 | -0.639 | 0.584 | 0.866 | -0.78 | 20 | 6.7 | 0.5038 | 6 vs 4 | YES | YES | YES | YES | 3param search
204 | Wash 5 | 60.5 | -37.5 | -4 | 34.256 | 0.455 | 35 | 0 | -0.744 | 0.455 | 0.872 | 34.33 | 10 | -3.3 | -0.2481 | 3 vs 4 | YES | YES | no | no | filtered, permutations
205 | Wash 5 | 70.5556 | -46.1111 | -34.4444 | 34.345 | 0.591 | 35 | 0 | -0.655 | 0.591 | 0.882 | -9.67 | 16.67 | 3.37 | 0.2534 | 5 vs 4 | YES | YES | YES | YES | 3param search
206 | Wash 5 | 70 | -45 | -28.3333 | 35.636 | -0.614 | 35 | 0 | 0.636 | -0.614 | 0.884 | 9.43 | 16.67 | 3.37 | 0.2534 | 5 vs 4 | YES | YES | YES | YES | 3param search
207 | Wash 5 | 71.6667 | -51.6667 | -55 | 34.473 | -0.72 | 35 | 0 | -0.527 | -0.72 | 0.892 | -20.59 | 23.33 | 10.03 | 0.7541 | 7 vs 4 | YES | YES | YES | YES | 3param search
208 | Wash 5 | 71.6666 | -49.4444 | -47.2222 | 34.128 | 0.221 | 35 | 0 | -0.872 | 0.221 | 0.9 | -43.73 | 23.33 | 10.03 | 0.7541 | 7 vs 4 | YES | YES | YES | YES | 3param search
209 | Wash 5 | 76.1111 | -53.3333 | -59.4444 | 35.526 | -0.732 | 35 | 0 | 0.526 | -0.732 | 0.901 | -35.19 | 26.67 | 13.37 | 1.0053 | 8 vs 4 | no | YES | YES | YES | 3param search
210 | Wash 5 | 78.3333 | -53.3333 | -58.8889 | 35.84 | -0.345 | 35 | 0 | 0.84 | -0.345 | 0.908 | -32.54 | 26.67 | 13.37 | 1.0053 | 8 vs 4 | no | YES | YES | YES | 3param search
211 | Wash 5 | 78.3334 | -53.3333 | -58.8889 | 35.84 | -0.345 | 35 | 0 | 0.84 | -0.345 | 0.908 | -32.54 | 26.67 | 13.37 | 1.0053 | 8 vs 4 | no | YES | YES | YES | 3param search
212 | Wash 5 | 78.8889 | -53.3333 | -60.5556 | 34.88 | 0.902 | 35 | 0 | -0.12 | 0.902 | 0.91 | -38.95 | 26.67 | 13.37 | 1.0053 | 8 vs 4 | no | YES | YES | YES | 3param search
213 | Wash 5 | 76.1111 | -53.8889 | -61.6667 | 35.475 | -0.78 | 35 | 0 | 0.475 | -0.78 | 0.913 | -5.57 | 23.33 | 10.03 | 0.7541 | 7 vs 4 | YES | YES | YES | YES | 3param search
214 | Wash 5 | 70.5556 | -46.6667 | -36.6667 | 34.243 | 0.523 | 35 | 0 | -0.757 | 0.523 | 0.92 | -16.04 | 20 | 6.7 | 0.5038 | 6 vs 4 | YES | YES | YES | YES | 3param search
215 | Wash 5 | 74.4444 | -50.5556 | -48.8889 | 35.598 | -0.704 | 35 | 0 | 0.598 | -0.704 | 0.924 | -0.5 | 20 | 6.7 | 0.5038 | 6 vs 4 | YES | YES | YES | YES | 3param search
216 | Wash 5 | 72.7777 | -50 | -47.2222 | 35.353 | -0.859 | 35 | 0 | 0.353 | -0.859 | 0.929 | -43.49 | 23.33 | 10.03 | 0.7541 | 7 vs 4 | YES | YES | YES | YES | 3param search
217 | Wash 5 | 61.5 | -37.25 | -3 | 34.416 | 0.728 | 35 | 0 | -0.584 | 0.728 | 0.933 | -41.11 | 13.3 | 0 | 0 | 4 vs 4 | YES | YES | no | no | filtered, permutations
218 | Wash 5 | 71.6666 | -50 | -47.7777 | 35.293 | -0.891 | 35 | 0 | 0.293 | -0.891 | 0.938 | 2.38 | 20 | 6.7 | 0.5038 | 6 vs 4 | YES | YES | YES | YES | 3param search
219 | Wash 5 | 80 | -53.3333 | -60 | 35.205 | 0.921 | 35 | 0 | 0.205 | 0.921 | 0.944 | -36.42 | 26.67 | 13.37 | 1.0053 | 8 vs 4 | no | YES | YES | YES | 3param search
220 | Wash 5 | 71.6666 | -50.5556 | -50 | 35.037 | -0.943 | 35 | 0 | 0.037 | -0.943 | 0.944 | -4.57 | 20 | 6.7 | 0.5038 | 6 vs 4 | YES | YES | YES | YES | 3param search
221 | Wash 5 | 74.4444 | -50 | -46.6666 | 35.683 | -0.658 | 35 | 0 | 0.683 | -0.658 | 0.948 | -41.77 | 23.33 | 10.03 | 0.7541 | 7 vs 4 | YES | YES | YES | YES | 3param search
222 | Wash 5 | 72.7777 | -50.5556 | -49.4444 | 35.267 | -0.912 | 35 | 0 | 0.267 | -0.912 | 0.95 | -2.59 | 20 | 6.7 | 0.5038 | 6 vs 4 | YES | YES | YES | YES | 3param search
223 | Wash 5 | 71.6666 | -50 | -49.4444 | 34.059 | 0.154 | 35 | 0 | -0.941 | 0.154 | 0.954 | -2.96 | 20 | 6.7 | 0.5038 | 6 vs 4 | YES | YES | YES | YES | 3param search
224 | Wash 5 | 78.8889 | -52.7777 | -58.3333 | 34.94 | 0.955 | 35 | 0 | -0.06 | 0.955 | 0.957 | -30.48 | 23.33 | 10.03 | 0.7541 | 7 vs 4 | YES | YES | YES | YES | 3param search
225 | Wash 5 | 75 | -46.6667 | -35 | 35.27 | 0.925 | 35 | 0 | 0.27 | 0.925 | 0.964 | -10.09 | 16.67 | 3.37 | 0.2534 | 5 vs 4 | YES | YES | YES | YES | 3param search
226 | Wash 5 | 73.3334 | -47.2223 | -36.1111 | 35.861 | -0.436 | 35 | 0 | 0.861 | -0.436 | 0.965 | -13.51 | 16.67 | 3.37 | 0.2534 | 5 vs 4 | YES | YES | YES | YES | 3param search
227 | Wash 5 | 71.1111 | -47.2223 | -36.6667 | 35.54 | -0.804 | 35 | 0 | 0.54 | -0.804 | 0.969 | -15.62 | 20 | 6.7 | 0.5038 | 6 vs 4 | YES | YES | YES | YES | 3param search
228 | Wash 5 | 72.2222 | -49.4444 | -47.2222 | 34.124 | 0.416 | 35 | 0 | -0.876 | 0.416 | 0.97 | -43.73 | 23.33 | 10.03 | 0.7541 | 7 vs 4 | YES | YES | YES | YES | 3param search
229 | Wash 5 | 77.7777 | -53.3333 | -61.1111 | 34.575 | 0.872 | 35 | 0 | -0.425 | 0.872 | 0.97 | -41.61 | 26.67 | 13.37 | 1.0053 | 8 vs 4 | no | YES | YES | YES | 3param search
230 | Wash 5 | 77.7778 | -53.3333 | -61.1111 | 34.574 | 0.872 | 35 | 0 | -0.426 | 0.872 | 0.97 | -41.61 | 26.67 | 13.37 | 1.0053 | 8 vs 4 | no | YES | YES | YES | 3param search
231 | Wash 5 | 57.5 | -37.5 | -3.5 | 34.59 | -0.882 | 35 | 0 | -0.41 | -0.882 | 0.973 | 33.7 | 10 | -3.3 | -0.2481 | 3 vs 4 | YES | YES | no | no | filtered, permutations
232 | Wash 5 | 63.5 | -37.5 | -3.5 | 34.768 | 0.965 | 35 | 0 | -0.232 | 0.965 | 0.992 | -40.97 | 13.3 | 0 | 0 | 4 vs 4 | YES | YES | no | no | filtered, permutations
233 | Wash 5 | 61.5 | -37.75 | -3 | 35.661 | -0.78 | 35 | 0 | 0.661 | -0.78 | 1.022 | -40.13 | 13.3 | 0 | 0 | 4 vs 4 | YES | YES | no | no | filtered, permutations
234 | Wash 5 | 59.5 | -37.5 | -2.5 | 35.32 | -1.008 | 35 | 0 | 0.32 | -1.008 | 1.058 | -40.27 | 13.3 | 0 | 0 | 4 vs 4 | YES | YES | no | no | filtered, permutations
235 | Wash 5 | 61 | -37 | -2.5 | 34.159 | 0.928 | 35 | 0 | -0.841 | 0.928 | 1.252 | -39.56 | 13.3 | 0 | 0 | 4 vs 4 | YES | YES | no | no | filtered, permutations
236 | Wash 5 | 60 | -38 | -4 | 35.452 | -1.173 | 35 | 0 | 0.452 | -1.173 | 1.257 | 34.84 | 10 | -3.3 | -0.2481 | 3 vs 4 | YES | YES | no | no | filtered, permutations
237 | Wash 5 | 59.5 | -37.5 | -4.5 | 33.833 | 0.507 | 35 | 0 | -1.167 | 0.507 | 1.272 | 30.06 | 10 | -3.3 | -0.2481 | 3 vs 4 | YES | YES | no | no | filtered, permutations
238 | Wash 5 | 61.5 | -37 | -2.5 | 34.235 | 1.07 | 35 | 0 | -0.765 | 1.07 | 1.315 | -38.98 | 13.3 | 0 | 0 | 4 vs 4 | YES | YES | no | no | filtered, permutations
239 | Wash 5 | 60.5 | -37.5 | -4.5 | 33.959 | 0.807 | 35 | 0 | -1.041 | 0.807 | 1.317 | 31.24 | 10 | -3.3 | -0.2481 | 3 vs 4 | YES | YES | no | no | filtered, permutations
240 | Wash 5 | 62 | -37 | -2.5 | 34.213 | 1.226 | 35 | 0 | -0.787 | 1.226 | 1.457 | -38.39 | 13.3 | 0 | 0 | 4 vs 4 | YES | YES | no | no | filtered, permutations
241 | Wash 5 | 65.5 | -37.5 | -3.5 | 34.858 | 1.521 | 35 | 0 | -0.142 | 1.521 | 1.528 | -38.55 | 13.3 | 0 | 0 | 4 vs 4 | YES | YES | no | no | filtered, permutations
242 | Wash 5 | 61 | -38 | -3.5 | 35.963 | -1.28 | 35 | 0 | 0.963 | -1.28 | 1.602 | -42.76 | 13.3 | 0 | 0 | 4 vs 4 | YES | YES | no | no | filtered, permutations
243 | Wash 5 | 60.5 | -37 | -3 | 33.765 | 1.145 | 35 | 0 | -1.235 | 1.145 | 1.684 | -42.66 | 13.3 | 0 | 0 | 4 vs 4 | YES | YES | no | no | filtered, permutations
244 | Wash 5 | 60.5 | -38 | -3.5 | 36.017 | -1.423 | 35 | 0 | 1.017 | -1.423 | 1.749 | -43.29 | 13.3 | 0 | 0 | 4 vs 4 | YES | YES | no | no | filtered, permutations
245 | Wash 5 | 61.5 | -37.5 | -1.5 | 36.224 | -1.281 | 35 | 0 | 1.224 | -1.281 | 1.772 | -32.29 | 13.3 | 0 | 0 | 4 vs 4 | YES | YES | no | no | filtered, permutations
246 | Wash 5 | 61 | -37 | -3 | 33.791 | 1.302 | 35 | 0 | -1.209 | 1.302 | 1.777 | -42.13 | 13.3 | 0 | 0 | 4 vs 4 | YES | YES | no | no | filtered, permutations
247 | Wash 5 | 60 | -38 | -3.5 | 35.842 | -1.569 | 35 | 0 | 0.842 | -1.569 | 1.781 | -43.73 | 10 | -3.3 | -0.2481 | 3 vs 4 | YES | YES | no | no | filtered, permutations
248 | Wash 5 | 61.5 | -37 | -3 | 33.826 | 1.465 | 35 | 0 | -1.174 | 1.465 | 1.877 | -41.58 | 13.3 | 0 | 0 | 4 vs 4 | YES | YES | no | no | filtered, permutations
249 | Wash 5 | 61.5 | -38 | -3 | 36.297 | -1.558 | 35 | 0 | 1.297 | -1.558 | 2.027 | -39.61 | 13.3 | 0 | 0 | 4 vs 4 | YES | YES | no | no | filtered, permutations
250 | Wash 5 | 61 | -38 | -3 | 36.285 | -1.715 | 35 | 0 | 1.285 | -1.715 | 2.143 | -40.19 | 13.3 | 0 | 0 | 4 vs 4 | YES | YES | no | no | filtered, permutations
251 | Wash 5 | 59.5 | -37.5 | -1.5 | 36.143 | -1.823 | 35 | 0 | 1.143 | -1.823 | 2.152 | -34.93 | 13.3 | 0 | 0 | 4 vs 4 | YES | YES | no | no | filtered, permutations
252 | Wash 5 | 60.5 | -37 | -3.5 | 33.422 | 1.524 | 35 | 0 | -1.578 | 1.524 | 2.194 | 36.39 | 10 | -3.3 | -0.2481 | 3 vs 4 | YES | YES | no | no | filtered, permutations
253 | Wash 5 | 59.5 | -37.5 | -5.5 | 33.133 | 1.214 | 35 | 0 | -1.867 | 1.214 | 2.227 | 24.3 | 10 | -3.3 | -0.2481 | 3 vs 4 | YES | YES | no | no | filtered, permutations
254 | Wash 5 | 60.5 | -38 | -3 | 36.277 | -1.835 | 35 | 0 | 1.277 | -1.835 | 2.236 | -40.75 | 13.3 | 0 | 0 | 4 vs 4 | YES | YES | no | no | filtered, permutations
255 | Wash 5 | 53.5 | -37.5 | -3.5 | 34.346 | -2.217 | 35 | 0 | -0.654 | -2.217 | 2.311 | 29.21 | 10 | -3.3 | -0.2481 | 3 vs 4 | YES | YES | no | no | filtered, permutations
256 | Wash 5 | 61.5 | -37.5 | -5.5 | 33.209 | 1.878 | 35 | 0 | -1.791 | 1.878 | 2.595 | 26.45 | 10 | -3.3 | -0.2481 | 3 vs 4 | YES | YES | no | no | filtered, permutations
257 | Wash 5 | 59.5 | -38.5 | -4.5 | 36.31 | -2.435 | 35 | 0 | 1.31 | -2.435 | 2.765 | 32.25 | 10 | -3.3 | -0.2481 | 3 vs 4 | YES | YES | no | no | filtered, permutations
258 | Wash 5 | 60.5 | -36.5 | -2.5 | 32.947 | 2.214 | 35 | 0 | -2.053 | 2.214 | 3.019 | -41.04 | 13.3 | 0 | 0 | 4 vs 4 | YES | YES | no | no | filtered, permutations
259 | Wash 5 | 58.5 | -38.5 | -4.5 | 36.415 | -2.744 | 35 | 0 | 1.415 | -2.744 | 3.087 | 31.05 | 10 | -3.3 | -0.2481 | 3 vs 4 | YES | YES | no | no | filtered, permutations
260 | Wash 5 | 61.5 | -36.5 | -2.5 | 32.987 | 2.53 | 35 | 0 | -2.013 | 2.53 | 3.233 | -39.93 | 13.3 | 0 | 0 | 4 vs 4 | YES | YES | no | no | filtered, permutations
261 | Wash 5 | 53.5 | -37.5 | -7.5 | 31.679 | 0.304 | 35 | 0 | -3.321 | 0.304 | 3.335 | 9.22 | 13.3 | 0 | 0 | 4 vs 4 | YES | YES | no | no | filtered, permutations
262 | Wash 5 | 49.5 | -37.5 | -7.5 | 31.613 | -1.244 | 35 | 0 | -3.387 | -1.244 | 3.608 | 6.58 | 13.3 | 0 | 0 | 4 vs 4 | YES | YES | no | no | filtered, permutations
263 | Wash 5 | 49.5 | -37.5 | -3.5 | 34.502 | -3.642 | 35 | 0 | -0.498 | -3.642 | 3.676 | 25.32 | 10 | -3.3 | -0.2481 | 3 vs 4 | YES | YES | no | no | filtered, permutations
264 | Wash 5 | 60.5 | -38.5 | -3.5 | 37.15 | -2.984 | 35 | 0 | 2.15 | -2.984 | 3.678 | -42.31 | 13.3 | 0 | 0 | 4 vs 4 | YES | YES | no | no | filtered, permutations
265 | Wash 5 | 57.5 | -37.5 | -7.5 | 31.8 | 1.817 | 35 | 0 | -3.2 | 1.817 | 3.68 | 12.18 | 13.3 | 0 | 0 | 4 vs 4 | YES | YES | no | no | filtered, permutations
266 | Wash 5 | 59.5 | -36.5 | -3.5 | 32.223 | 2.589 | 35 | 0 | -2.777 | 2.589 | 3.797 | 34.03 | 10 | -3.3 | -0.2481 | 3 vs 4 | YES | YES | no | no | filtered, permutations
267 | Wash 5 | 60.5 | -36.5 | -3.5 | 32.452 | 2.897 | 35 | 0 | -2.548 | 2.897 | 3.858 | 35.3 | 10 | -3.3 | -0.2481 | 3 vs 4 | YES | YES | no | no | filtered, permutations
268 | Wash 5 | 59.5 | -38.5 | -3.5 | 37.082 | -3.256 | 35 | 0 | 2.082 | -3.256 | 3.865 | -43.36 | 13.3 | 0 | 0 | 4 vs 4 | YES | YES | no | no | filtered, permutations
269 | Wash 5 | 61.5 | -37.5 | 0.5 | 38.025 | -3.157 | 35 | 0 | 3.025 | -3.157 | 4.372 | -19.2 | 13.3 | 0 | 0 | 4 vs 4 | YES | YES | no | no | filtered, permutations
270 | Wash 5 | 45.5 | -37.5 | -7.5 | 31.571 | -2.869 | 35 | 0 | -3.429 | -2.869 | 4.471 | 4.2 | 13.3 | 0 | 0 | 4 vs 4 | YES | YES | no | no | filtered, permutations
271 | Wash 5 | 61.5 | -37.5 | -7.5 | 31.841 | 3.248 | 35 | 0 | -3.159 | 3.248 | 4.531 | 15.54 | 13.3 | 0 | 0 | 4 vs 4 | YES | YES | no | no | filtered, permutations
272 | Wash 5 | 57.5 | -37.5 | 0.5 | 37.682 | -4.097 | 35 | 0 | 2.682 | -4.097 | 4.897 | -25.9 | 13.3 | 0 | 0 | 4 vs 4 | YES | YES | no | no | filtered, permutations
273 | Wash 5 | 59.5 | -39.5 | -5.5 | 38.137 | -4.722 | 35 | 0 | 3.137 | -4.722 | 5.669 | 28.5 | 10 | -3.3 | -0.2481 | 3 vs 4 | YES | YES | no | no | filtered, permutations
274 | Wash 5 | 61.5 | -35.5 | -1.5 | 31.412 | 4.601 | 35 | 0 | -3.588 | 4.601 | 5.835 | -36.47 | 13.3 | 0 | 0 | 4 vs 4 | YES | YES | no | no | filtered, permutations
275 | Wash 5 | 32.5 | -30.5 | -8 | 19.592 | 3.86 | 35 | 0 | -15.408 | 3.86 | 15.884 | -8.78 | 13.3 | 0 | 0 | 4 vs 4 | YES | YES | no | no | filtered, permutations
276 | Wash 5 | 11.5 | -11.5 | 48.5 | 18.877 | 2.41 | 35 | 0 | -16.123 | 2.41 | 16.302 | -26.69 | 6.7 | -6.6 | -0.4962 | 2 vs 4 | YES | YES | no | no | filtered, permutations
277 | Wash 5 | 10 | -12.5 | 42.5 | 17.37 | 1.23 | 35 | 0 | -17.63 | 1.23 | 17.673 | 34.76 | 6.7 | -6.6 | -0.4962 | 2 vs 4 | YES | YES | no | no | filtered, permutations
278 | Wash 5 | 7.5 | -11.5 | 44.5 | 17.239 | 0.033 | 35 | 0 | -17.761 | 0.033 | 17.761 | 47.56 | 6.7 | -6.6 | -0.4962 | 2 vs 4 | YES | YES | no | no | filtered, permutations
279 | Wash 5 | 11.5 | -9.5 | 48.5 | 17.488 | 4.178 | 35 | 0 | -17.512 | 4.178 | 18.003 | -35.04 | 6.7 | -6.6 | -0.4962 | 2 vs 4 | YES | YES | no | no | filtered, permutations
280 | Wash 5 | 11.5 | -11.5 | 44.5 | 17.215 | 2.914 | 35 | 0 | -17.785 | 2.914 | 18.022 | 80.79 | 3.3 | -10 | -0.7519 | 1 vs 4 | no | no | no | no | filtered, permutations
281 | Wash 5 | 9.5 | -9.5 | 48.5 | 17.071 | 2.721 | 35 | 0 | -17.929 | 2.721 | 18.134 | 167.9 | 3.3 | -10 | -0.7519 | 1 vs 4 | no | no | no | no | filtered, permutations
282 | Wash 5 | 7.5 | -7.5 | 52.5 | 16.925 | 2.381 | 35 | 0 | -18.075 | 2.381 | 18.231 | 38.62 | 3.3 | -10 | -0.7519 | 1 vs 4 | no | YES | no | no | filtered, permutations
283 | Wash 5 | 7.5 | -9.5 | 46.5 | 16.209 | 1.405 | 35 | 0 | -18.791 | 1.405 | 18.843 | 79.95 | 3.3 | -10 | -0.7519 | 1 vs 4 | no | no | no | no | filtered, permutations
284 | Wash 5 | 37.5 | -29.5 | -7.5 | 17.877 | 7.923 | 35 | 0 | -17.123 | 7.923 | 18.867 | -5.81 | 13.3 | 0 | 0 | 4 vs 4 | YES | YES | no | no | filtered, permutations
285 | Wash 5 | 9.5 | -9.5 | 46.5 | 16.19 | 2.925 | 35 | 0 | -18.81 | 2.925 | 19.036 | 101.23 | 3.3 | -10 | -0.7519 | 1 vs 4 | no | no | no | no | filtered, permutations
286 | Wash 5 | 7.5 | -9.5 | 44.5 | 15.89 | 1.608 | 35 | 0 | -19.11 | 1.608 | 19.178 | 43.99 | 6.7 | -6.6 | -0.4962 | 2 vs 4 | YES | YES | no | no | filtered, permutations
287 | Wash 5 | 7.5 | -11.5 | 40.5 | 15.698 | 0.448 | 35 | 0 | -19.302 | 0.448 | 19.307 | -1.9 | 6.7 | -6.6 | -0.4962 | 2 vs 4 | YES | YES | no | no | filtered, permutations
288 | Wash 5 | 11.5 | -7.5 | 50.5 | 16.504 | 5.57 | 35 | 0 | -18.496 | 5.57 | 19.316 | 53.37 | 3.3 | -10 | -0.7519 | 1 vs 4 | no | YES | no | no | filtered, permutations
289 | Wash 5 | 9.5 | -7.5 | 50.5 | 16.05 | 4.075 | 35 | 0 | -18.95 | 4.075 | 19.383 | -8.98 | 3.3 | -10 | -0.7519 | 1 vs 4 | no | YES | no | no | filtered, permutations
290 | Wash 5 | 7.5 | -7.5 | 48.5 | 15.629 | 2.729 | 35 | 0 | -19.371 | 2.729 | 19.562 | 125.36 | 3.3 | -10 | -0.7519 | 1 vs 4 | no | no | no | no | filtered, permutations
291 | Wash 5 | 10.5 | -8.5 | 46.5 | 15.737 | 4.417 | 35 | 0 | -19.263 | 4.417 | 19.763 | 111.19 | 3.3 | -10 | -0.7519 | 1 vs 4 | no | no | no | no | filtered, permutations
292 | Wash 5 | 9.5 | -8.5 | 46.5 | 15.582 | 3.687 | 35 | 0 | -19.418 | 3.687 | 19.765 | 98.5 | 3.3 | -10 | -0.7519 | 1 vs 4 | no | no | no | no | filtered, permutations
293 | Wash 5 | 9.5 | -8.5 | 45.5 | 15.565 | 3.766 | 35 | 0 | -19.435 | 3.766 | 19.797 | 75.41 | 3.3 | -10 | -0.7519 | 1 vs 4 | no | no | no | no | filtered, permutations
294 | Wash 5 | 31.1111 | -31.1111 | -20 | 15.651 | 4.904 | 35 | 0 | -19.349 | 4.904 | 19.961 | -42.36 | 16.67 | 3.37 | 0.2534 | 5 vs 4 | YES | YES | YES | no | 3param search
295 | Wash 5 | 10.5 | -8 | 47 | 15.576 | 4.742 | 35 | 0 | -19.424 | 4.742 | 19.994 | 124.77 | 3.3 | -10 | -0.7519 | 1 vs 4 | no | no | no | no | filtered, permutations
296 | Wash 5 | 30.5556 | -30.5556 | -18.3333 | 15.619 | 4.916 | 35 | 0 | -19.381 | 4.916 | 19.995 | -38.48 | 16.67 | 3.37 | 0.2534 | 5 vs 4 | YES | YES | YES | no | 3param search
297 | Wash 5 | 33.8889 | -35 | -35 | 15.59 | 4.806 | 35 | 0 | -19.41 | 4.806 | 19.996 | -21.7 | 20 | 6.7 | 0.5038 | 6 vs 4 | YES | YES | YES | no | 3param search
298 | Wash 5 | 37.2223 | -40 | -55 | 15.582 | 4.819 | 35 | 0 | -19.418 | 4.819 | 20.007 | -33.73 | 26.67 | 13.37 | 1.0053 | 8 vs 4 | no | YES | YES | no | 3param search
299 | Wash 5 | 28.8889 | -28.3333 | -10.5556 | 15.652 | 5.093 | 35 | 0 | -19.348 | 5.093 | 20.007 | -18.59 | 16.67 | 3.37 | 0.2534 | 5 vs 4 | YES | YES | YES | no | 3param search
300 | Wash 5 | 34.4444 | -35.5556 | -37.2223 | 15.601 | 4.903 | 35 | 0 | -19.399 | 4.903 | 20.009 | -27.21 | 20 | 6.7 | 0.5038 | 6 vs 4 | YES | YES | YES | no | 3param search
301 | Wash 5 | 37.7778 | -40.5556 | -57.2223 | 15.604 | 4.928 | 35 | 0 | -19.396 | 4.928 | 20.012 | -8.3 | 23.33 | 10.03 | 0.7541 | 7 vs 4 | YES | YES | YES | no | 3param search
302 | Wash 5 | 30 | -30.5556 | -18.3333 | 15.522 | 4.597 | 35 | 0 | -19.478 | 4.597 | 20.013 | -38.59 | 16.67 | 3.37 | 0.2534 | 5 vs 4 | YES | YES | YES | no | 3param search
303 | Wash 5 | 7.5 | -7.5 | 46.5 | 15.185 | 2.849 | 35 | 0 | -19.815 | 2.849 | 20.019 | 75.77 | 3.3 | -10 | -0.7519 | 1 vs 4 | no | no | no | no | filtered, permutations
304 | Wash 5 | 9.5 | -7.5 | 48.5 | 15.413 | 4.238 | 35 | 0 | -19.587 | 4.238 | 20.04 | 159.13 | 3.3 | -10 | -0.7519 | 1 vs 4 | no | no | no | no | filtered, permutations
305 | Wash 5 | 28.8889 | -28.8889 | -12.7778 | 15.555 | 4.862 | 35 | 0 | -19.445 | 4.862 | 20.044 | -24.7 | 16.67 | 3.37 | 0.2534 | 5 vs 4 | YES | YES | YES | no | 3param search
306 | Wash 5 | 37.7778 | -40 | -55 | 15.589 | 5.122 | 35 | 0 | -19.411 | 5.122 | 20.075 | -33.49 | 26.67 | 13.37 | 1.0053 | 8 vs 4 | no | YES | YES | no | 3param search
307 | Wash 5 | 29.4444 | -28.8889 | -12.2223 | 15.572 | 5.092 | 35 | 0 | -19.428 | 5.092 | 20.084 | -23.01 | 16.67 | 3.37 | 0.2534 | 5 vs 4 | YES | YES | YES | no | 3param search
308 | Wash 5 | 38.3334 | -40.5556 | -57.2223 | 15.606 | 5.23 | 35 | 0 | -19.394 | 5.23 | 20.087 | -7.81 | 23.33 | 10.03 | 0.7541 | 7 vs 4 | YES | YES | YES | no | 3param search
309 | Wash 5 | 10.25 | -7.625 | 46.875 | 15.502 | 4.839 | 35 | 0 | -19.498 | 4.839 | 20.089 | 116.11 | 3.3 | -10 | -0.7519 | 1 vs 4 | no | no | no | no | filtered, permutations
310 | Wash 5 | 31.6667 | -31.6667 | -23.3333 | 15.585 | 5.195 | 35 | 0 | -19.415 | 5.195 | 20.098 | 9.1 | 16.67 | 3.37 | 0.2534 | 5 vs 4 | YES | YES | YES | no | 3param search
311 | Wash 5 | 37.2223 | -40.5556 | -57.7778 | 15.462 | 4.741 | 35 | 0 | -19.538 | 4.741 | 20.105 | -15.91 | 26.67 | 13.37 | 1.0053 | 8 vs 4 | no | YES | YES | no | 3param search
312 | Wash 5 | 36.6667 | -40 | -55.5556 | 15.429 | 4.631 | 35 | 0 | -19.571 | 4.631 | 20.111 | -36.86 | 26.67 | 13.37 | 1.0053 | 8 vs 4 | no | YES | YES | no | 3param search
313 | Wash 5 | 35 | -35.5556 | -37.2223 | 15.559 | 5.218 | 35 | 0 | -19.441 | 5.218 | 20.129 | -27.11 | 20 | 6.7 | 0.5038 | 6 vs 4 | YES | YES | YES | no | 3param search
314 | Wash 5 | 33.3333 | -35 | -35.5556 | 15.399 | 4.604 | 35 | 0 | -19.601 | 4.604 | 20.134 | -23.23 | 20 | 6.7 | 0.5038 | 6 vs 4 | YES | YES | YES | no | 3param search
315 | Wash 5 | 29.4444 | -30 | -16.6666 | 15.388 | 4.612 | 35 | 0 | -19.612 | 4.612 | 20.147 | -34.62 | 16.67 | 3.37 | 0.2534 | 5 vs 4 | YES | YES | YES | no | 3param search
316 | Wash 5 | 28.3333 | -28.3333 | -10.5556 | 15.421 | 4.777 | 35 | 0 | -19.579 | 4.777 | 20.153 | -18.75 | 16.67 | 3.37 | 0.2534 | 5 vs 4 | YES | YES | YES | no | 3param search
317 | Wash 5 | 33.8889 | -35.5556 | -37.7778 | 15.383 | 4.706 | 35 | 0 | -19.617 | 4.706 | 20.174 | -28.72 | 20 | 6.7 | 0.5038 | 6 vs 4 | YES | YES | YES | no | 3param search
318 | Wash 5 | 28.3333 | -28.8889 | -12.7778 | 15.332 | 4.527 | 35 | 0 | -19.668 | 4.527 | 20.182 | -24.84 | 16.67 | 3.37 | 0.2534 | 5 vs 4 | YES | YES | YES | no | 3param search
319 | Wash 5 | 37.7778 | -40.5556 | -57.7778 | 15.457 | 5.044 | 35 | 0 | -19.543 | 5.044 | 20.183 | -15.17 | 26.67 | 13.37 | 1.0053 | 8 vs 4 | no | YES | YES | no | 3param search
320 | Wash 5 | 37.2223 | -40 | -55.5556 | 15.425 | 4.935 | 35 | 0 | -19.575 | 4.935 | 20.187 | -36.6 | 26.67 | 13.37 | 1.0053 | 8 vs 4 | no | YES | YES | no | 3param search
321 | Wash 5 | 8.5 | -8.5 | 45.5 | 15.026 | 3.005 | 35 | 0 | -19.974 | 3.005 | 20.199 | 66.58 | 6.7 | -6.6 | -0.4962 | 2 vs 4 | YES | YES | no | no | filtered, permutations
322 | Wash 5 | 31.1111 | -30.5556 | -18.3333 | 15.493 | 5.249 | 35 | 0 | -19.507 | 5.249 | 20.201 | -38.37 | 16.67 | 3.37 | 0.2534 | 5 vs 4 | YES | YES | YES | no | 3param search
323 | Wash 5 | 33.8889 | -35 | -35.5556 | 15.402 | 4.919 | 35 | 0 | -19.598 | 4.919 | 20.206 | -23.13 | 20 | 6.7 | 0.5038 | 6 vs 4 | YES | YES | YES | no | 3param search
324 | Wash 5 | 36.1111 | -40 | -56.1111 | 15.285 | 4.439 | 35 | 0 | -19.715 | 4.439 | 20.209 | -40.45 | 26.67 | 13.37 | 1.0053 | 8 vs 4 | no | YES | YES | no | 3param search
325 | Wash 5 | 36.6667 | -40.5556 | -58.3334 | 15.299 | 4.551 | 35 | 0 | -19.701 | 4.551 | 20.22 | -32.39 | 30 | 16.7 | 1.2556 | 9 vs 4 | no | YES | YES | no | 3param search
326 | Wash 5 | 32.7777 | -35 | -36.1111 | 15.264 | 4.4 | 35 | 0 | -19.736 | 4.4 | 20.221 | -24.75 | 20 | 6.7 | 0.5038 | 6 vs 4 | YES | YES | YES | no | 3param search
327 | Wash 5 | 30 | -30.5556 | -18.8889 | 15.333 | 4.702 | 35 | 0 | -19.667 | 4.702 | 20.221 | -39.98 | 16.67 | 3.37 | 0.2534 | 5 vs 4 | YES | YES | YES | no | 3param search
328 | Wash 5 | 30 | -30 | -16.6667 | 15.389 | 4.94 | 35 | 0 | -19.611 | 4.94 | 20.224 | -34.5 | 16.67 | 3.37 | 0.2534 | 5 vs 4 | YES | YES | YES | no | 3param search
329 | Wash 5 | 30 | -30 | -16.6666 | 15.377 | 4.94 | 35 | 0 | -19.623 | 4.94 | 20.235 | -34.5 | 16.67 | 3.37 | 0.2534 | 5 vs 4 | YES | YES | YES | no | 3param search
330 | Wash 5 | 30 | -28.8889 | -12.2223 | 15.503 | 5.423 | 35 | 0 | -19.497 | 5.423 | 20.237 | -22.87 | 16.67 | 3.37 | 0.2534 | 5 vs 4 | YES | YES | YES | no | 3param search
331 | Wash 5 | 38.3334 | -40.5556 | -57.7778 | 15.475 | 5.344 | 35 | 0 | -19.525 | 5.344 | 20.243 | -14.46 | 26.67 | 13.37 | 1.0053 | 8 vs 4 | no | YES | YES | no | 3param search
332 | Wash 5 | 30.5556 | -30.5556 | -18.8889 | 15.389 | 5.029 | 35 | 0 | -19.611 | 5.029 | 20.246 | -39.87 | 16.67 | 3.37 | 0.2534 | 5 vs 4 | YES | YES | YES | no | 3param search
333 | Wash 5 | 34.4444 | -35.5556 | -37.7778 | 15.383 | 5.019 | 35 | 0 | -19.617 | 5.019 | 20.249 | -28.62 | 20 | 6.7 | 0.5038 | 6 vs 4 | YES | YES | YES | no | 3param search
334 | Wash 5 | 37.7778 | -40 | -55.5556 | 15.423 | 5.239 | 35 | 0 | -19.577 | 5.239 | 20.266 | -36.34 | 26.67 | 13.37 | 1.0053 | 8 vs 4 | no | YES | YES | no | 3param search
335 | Wash 5 | 33.8889 | -35.5556 | -38.3334 | 15.314 | 4.818 | 35 | 0 | -19.686 | 4.818 | 20.267 | -30.13 | 20 | 6.7 | 0.5038 | 6 vs 4 | YES | YES | YES | no | 3param search
336 | Wash 5 | 28.8889 | -30 | -17.2222 | 15.205 | 4.385 | 35 | 0 | -19.795 | 4.385 | 20.275 | -36.16 | 16.67 | 3.37 | 0.2534 | 5 vs 4 | YES | YES | YES | no | 3param search
337 | Wash 5 | 33.3333 | -35.5556 | -38.3334 | 15.223 | 4.503 | 35 | 0 | -19.777 | 4.503 | 20.283 | -30.22 | 20 | 6.7 | 0.5038 | 6 vs 4 | YES | YES | YES | no | 3param search
338 | Wash 5 | 28.8889 | -30 | -18.3333 | 15.241 | 4.586 | 35 | 0 | -19.759 | 4.586 | 20.284 | -38.95 | 16.67 | 3.37 | 0.2534 | 5 vs 4 | YES | YES | YES | no | 3param search
339 | Wash 5 | 27.7777 | -28.3333 | -11.1111 | 15.227 | 4.543 | 35 | 0 | -19.773 | 4.543 | 20.288 | -20.49 | 16.67 | 3.37 | 0.2534 | 5 vs 4 | YES | YES | YES | no | 3param search
340 | Wash 5 | 36.6667 | -40 | -56.1111 | 15.271 | 4.744 | 35 | 0 | -19.729 | 4.744 | 20.291 | -40.14 | 26.67 | 13.37 | 1.0053 | 8 vs 4 | no | YES | YES | no | 3param search
341 | Wash 5 | 37.2223 | -40.5556 | -58.3334 | 15.296 | 4.856 | 35 | 0 | -19.704 | 4.856 | 20.294 | -29.77 | 30 | 16.7 | 1.2556 | 9 vs 4 | no | YES | YES | no | 3param search
342 | Wash 5 | 34.4444 | -35 | -35.5556 | 15.392 | 5.235 | 35 | 0 | -19.608 | 5.235 | 20.295 | -23.04 | 20 | 6.7 | 0.5038 | 6 vs 4 | YES | YES | YES | no | 3param search
343 | Wash 5 | 33.8889 | -35 | -36.1111 | 15.332 | 5.022 | 35 | 0 | -19.668 | 5.022 | 20.299 | -24.56 | 20 | 6.7 | 0.5038 | 6 vs 4 | YES | YES | YES | no | 3param search
344 | Wash 5 | 10.5 | -7.75 | 47 | 15.293 | 4.924 | 35 | 0 | -19.707 | 4.924 | 20.313 | 123.99 | 3.3 | -10 | -0.7519 | 1 vs 4 | no | no | no | no | filtered, permutations
345 | Wash 5 | 33.3333 | -35 | -36.1111 | 15.239 | 4.717 | 35 | 0 | -19.761 | 4.717 | 20.316 | -24.66 | 20 | 6.7 | 0.5038 | 6 vs 4 | YES | YES | YES | no | 3param search
346 | Wash 5 | 30.5556 | -30 | -16.6666 | 15.377 | 5.267 | 35 | 0 | -19.623 | 5.267 | 20.318 | -34.38 | 16.67 | 3.37 | 0.2534 | 5 vs 4 | YES | YES | YES | no | 3param search
347 | Wash 5 | 10.5 | -7.5 | 47.5 | 15.318 | 5.066 | 35 | 0 | -19.682 | 5.066 | 20.324 | 139.97 | 3.3 | -10 | -0.7519 | 1 vs 4 | no | no | no | no | filtered, permutations
348 | Wash 5 | 28.3333 | -29.4444 | -16.6666 | 15.197 | 4.589 | 35 | 0 | -19.803 | 4.589 | 20.328 | -35 | 16.67 | 3.37 | 0.2534 | 5 vs 4 | YES | YES | YES | no | 3param search
349 | Wash 5 | 35 | -35.5556 | -37.7778 | 15.381 | 5.333 | 35 | 0 | -19.619 | 5.333 | 20.331 | -28.53 | 20 | 6.7 | 0.5038 | 6 vs 4 | YES | YES | YES | no | 3param search
350 | Wash 5 | 29.4444 | -28.3333 | -10.5556 | 15.403 | 5.44 | 35 | 0 | -19.597 | 5.44 | 20.338 | -18.44 | 16.67 | 3.37 | 0.2534 | 5 vs 4 | YES | YES | YES | no | 3param search
351 | Wash 5 | 10.375 | -7.5 | 47.125 | 15.287 | 5.012 | 35 | 0 | -19.713 | 5.012 | 20.34 | 125.28 | 3.3 | -10 | -0.7519 | 1 vs 4 | no | no | no | no | filtered, permutations
352 | Wash 5 | 29.4444 | -28.8889 | -12.7778 | 15.325 | 5.196 | 35 | 0 | -19.675 | 5.196 | 20.35 | -24.56 | 16.67 | 3.37 | 0.2534 | 5 vs 4 | YES | YES | YES | no | 3param search
353 | Wash 5 | 29.4444 | -30 | -17.2222 | 15.201 | 4.715 | 35 | 0 | -19.799 | 4.715 | 20.353 | -36.04 | 16.67 | 3.37 | 0.2534 | 5 vs 4 | YES | YES | YES | no | 3param search
354 | Wash 5 | 37.2223 | -40 | -56.1111 | 15.274 | 5.05 | 35 | 0 | -19.726 | 5.05 | 20.362 | -39.83 | 26.67 | 13.37 | 1.0053 | 8 vs 4 | no | YES | YES | no | 3param search
355 | Wash 5 | 37.7778 | -40.5556 | -58.3334 | 15.301 | 5.159 | 35 | 0 | -19.699 | 5.159 | 20.363 | -27.77 | 26.67 | 13.37 | 1.0053 | 8 vs 4 | no | YES | YES | no | 3param search
356 | Wash 5 | 27.7777 | -28.3333 | -11.6667 | 15.17 | 4.641 | 35 | 0 | -19.83 | 4.641 | 20.366 | -22.06 | 16.67 | 3.37 | 0.2534 | 5 vs 4 | YES | YES | YES | no | 3param search
357 | Wash 5 | 28.3333 | -28.3333 | -11.1111 | 15.223 | 4.877 | 35 | 0 | -19.777 | 4.877 | 20.369 | -20.34 | 16.67 | 3.37 | 0.2534 | 5 vs 4 | YES | YES | YES | no | 3param search
358 | Wash 5 | 9.5 | -7.5 | 47.5 | 15.09 | 4.33 | 35 | 0 | -19.91 | 4.33 | 20.375 | 123.82 | 3.3 | -10 | -0.7519 | 1 vs 4 | no | no | no | no | filtered, permutations
359 | Wash 5 | 28.3333 | -28.8889 | -13.3334 | 15.155 | 4.633 | 35 | 0 | -19.845 | 4.633 | 20.379 | -26.36 | 16.67 | 3.37 | 0.2534 | 5 vs 4 | YES | YES | YES | no | 3param search
360 | Wash 5 | 31.6667 | -33.3333 | -30 | 15.124 | 4.523 | 35 | 0 | -19.876 | 4.523 | 20.384 | -9.23 | 16.67 | 3.37 | 0.2534 | 5 vs 4 | YES | YES | YES | no | 3param search
361 | Wash 5 | 36.1111 | -40 | -56.6667 | 15.13 | 4.551 | 35 | 0 | -19.87 | 4.551 | 20.385 | -5.58 | 23.33 | 10.03 | 0.7541 | 7 vs 4 | YES | YES | YES | no | 3param search
362 | Wash 5 | 11.5 | -7.5 | 48.5 | 15.437 | 5.751 | 35 | 0 | -19.563 | 5.751 | 20.391 | -41.51 | 6.7 | -6.6 | -0.4962 | 2 vs 4 | YES | YES | no | no | filtered, permutations
363 | Wash 5 | 32.7777 | -35 | -36.6667 | 15.106 | 4.51 | 35 | 0 | -19.894 | 4.51 | 20.399 | -26.17 | 20 | 6.7 | 0.5038 | 6 vs 4 | YES | YES | YES | no | 3param search
364 | Wash 5 | 10 | -8 | 46.5 | 15.082 | 4.406 | 35 | 0 | -19.918 | 4.406 | 20.399 | 103.27 | 3.3 | -10 | -0.7519 | 1 vs 4 | no | no | no | no | filtered, permutations
365 | Wash 5 | 10.375 | -7.625 | 47 | 15.201 | 4.914 | 35 | 0 | -19.799 | 4.914 | 20.4 | 121.72 | 3.3 | -10 | -0.7519 | 1 vs 4 | no | no | no | no | filtered, permutations
366 | Wash 5 | 31.1111 | -30.5556 | -18.8889 | 15.315 | 5.355 | 35 | 0 | -19.685 | 5.355 | 20.4 | -39.76 | 16.67 | 3.37 | 0.2534 | 5 vs 4 | YES | YES | YES | no | 3param search
367 | Wash 5 | 10.5 | -7.5 | 47.125 | 15.237 | 5.087 | 35 | 0 | -19.763 | 5.087 | 20.407 | 127.22 | 3.3 | -10 | -0.7519 | 1 vs 4 | no | no | no | no | filtered, permutations
368 | Wash 5 | 35.5556 | -40 | -57.2223 | 15.06 | 4.349 | 35 | 0 | -19.94 | 4.349 | 20.409 | -12.29 | 26.67 | 13.37 | 1.0053 | 8 vs 4 | no | YES | YES | no | 3param search
369 | Wash 5 | 38.3334 | -40.5556 | -58.3334 | 15.319 | 5.461 | 35 | 0 | -19.681 | 5.461 | 20.425 | -26.09 | 26.67 | 13.37 | 1.0053 | 8 vs 4 | no | YES | YES | no | 3param search
370 | Wash 5 | 30 | -30.5556 | -19.4444 | 15.145 | 4.804 | 35 | 0 | -19.855 | 4.804 | 20.428 | -41.35 | 16.67 | 3.37 | 0.2534 | 5 vs 4 | YES | YES | YES | no | 3param search
371 | Wash 5 | 10 | -7.5 | 47 | 15.125 | 4.746 | 35 | 0 | -19.875 | 4.746 | 20.434 | 115.93 | 3.3 | -10 | -0.7519 | 1 vs 4 | no | no | no | no | filtered, permutations
372 | Wash 5 | 30 | -30 | -17.2222 | 15.198 | 5.044 | 35 | 0 | -19.802 | 5.044 | 20.434 | -35.93 | 16.67 | 3.37 | 0.2534 | 5 vs 4 | YES | YES | YES | no | 3param search
373 | Wash 5 | 34.4444 | -35.5556 | -38.3334 | 15.218 | 5.132 | 35 | 0 | -19.782 | 5.132 | 20.437 | -30.03 | 20 | 6.7 | 0.5038 | 6 vs 4 | YES | YES | YES | no | 3param search
374 | Wash 5 | 30 | -28.8889 | -12.7778 | 15.323 | 5.526 | 35 | 0 | -19.677 | 5.526 | 20.438 | -24.42 | 16.67 | 3.37 | 0.2534 | 5 vs 4 | YES | YES | YES | no | 3param search
375 | Wash 5 | 35 | -38.3333 | -50 | 15.065 | 4.525 | 35 | 0 | -19.935 | 4.525 | 20.442 | -15.31 | 23.33 | 10.03 | 0.7541 | 7 vs 4 | YES | YES | YES | no | 3param search
376 | Wash 5 | 10.375 | -7.375 | 47 | 15.206 | 5.111 | 35 | 0 | -19.794 | 5.111 | 20.443 | 120.99 | 3.3 | -10 | -0.7519 | 1 vs 4 | no | no | no | no | filtered, permutations
377 | Wash 5 | 28.8889 | -28.3333 | -12.2223 | 15.28 | 5.394 | 35 | 0 | -19.72 | 5.394 | 20.444 | -23.33 | 16.67 | 3.37 | 0.2534 | 5 vs 4 | YES | YES | YES | no | 3param search
378 | Wash 5 | 37.7778 | -40 | -56.1111 | 15.268 | 5.354 | 35 | 0 | -19.732 | 5.354 | 20.445 | -39.53 | 26.67 | 13.37 | 1.0053 | 8 vs 4 | no | YES | YES | no | 3param search
379 | Wash 5 | 35 | -35.5556 | -38.3334 | 15.287 | 5.442 | 35 | 0 | -19.713 | 5.442 | 20.45 | -29.94 | 20 | 6.7 | 0.5038 | 6 vs 4 | YES | YES | YES | no | 3param search
380 | Wash 5 | 26.6666 | -27.7777 | -10.5556 | 15.029 | 4.402 | 35 | 0 | -19.971 | 4.402 | 20.45 | -19.38 | 16.67 | 3.37 | 0.2534 | 5 vs 4 | YES | YES | YES | no | 3param search
381 | Wash 5 | 28.8889 | -28.3333 | -11.1111 | 15.224 | 5.21 | 35 | 0 | -19.776 | 5.21 | 20.451 | -20.19 | 16.67 | 3.37 | 0.2534 | 5 vs 4 | YES | YES | YES | no | 3param search
382 | Wash 5 | 10.375 | -7.5 | 46.875 | 15.169 | 5.012 | 35 | 0 | -19.831 | 5.012 | 20.455 | 117.54 | 3.3 | -10 | -0.7519 | 1 vs 4 | no | no | no | no | filtered, permutations
383 | Wash 5 | 10.375 | -7.625 | 46.875 | 15.143 | 4.923 | 35 | 0 | -19.857 | 4.923 | 20.458 | 117.9 | 3.3 | -10 | -0.7519 | 1 vs 4 | no | no | no | no | filtered, permutations
384 | Wash 5 | 10.5 | -8 | 46.5 | 15.109 | 4.79 | 35 | 0 | -19.891 | 4.79 | 20.46 | 109.76 | 3.3 | -10 | -0.7519 | 1 vs 4 | no | no | no | no | filtered, permutations
385 | Wash 5 | 28.8889 | -30 | -17.7777 | 15.037 | 4.486 | 35 | 0 | -19.963 | 4.486 | 20.461 | -37.56 | 16.67 | 3.37 | 0.2534 | 5 vs 4 | YES | YES | YES | no | 3param search
386 | Wash 5 | 32.2222 | -34.4444 | -35.5556 | 15.066 | 4.618 | 35 | 0 | -19.934 | 4.618 | 20.462 | -23.52 | 20 | 6.7 | 0.5038 | 6 vs 4 | YES | YES | YES | no | 3param search
387 | Wash 5 | 28.8889 | -28.8889 | -13.3334 | 15.149 | 4.966 | 35 | 0 | -19.851 | 4.966 | 20.463 | -26.23 | 16.67 | 3.37 | 0.2534 | 5 vs 4 | YES | YES | YES | no | 3param search
388 | Wash 5 | 36.6667 | -40 | -56.6667 | 15.12 | 4.858 | 35 | 0 | -19.88 | 4.858 | 20.465 | -43.73 | 26.67 | 13.37 | 1.0053 | 8 vs 4 | no | YES | YES | no | 3param search
389 | Wash 5 | 8.5 | -7.5 | 46.5 | 14.858 | 3.645 | 35 | 0 | -20.142 | 3.645 | 20.469 | 85.25 | 3.3 | -10 | -0.7519 | 1 vs 4 | no | no | no | no | filtered, permutations
390 | Wash 5 | 28.3333 | -28.3333 | -12.2223 | 15.167 | 5.073 | 35 | 0 | -19.833 | 5.073 | 20.472 | -23.47 | 16.67 | 3.37 | 0.2534 | 5 vs 4 | YES | YES | YES | no | 3param search
391 | Wash 5 | 34.4444 | -35 | -36.1111 | 15.224 | 5.348 | 35 | 0 | -19.776 | 5.348 | 20.486 | -24.46 | 20 | 6.7 | 0.5038 | 6 vs 4 | YES | YES | YES | no | 3param search
392 | Wash 5 | 10 | -7.5 | 46.5 | 15.072 | 4.784 | 35 | 0 | -19.928 | 4.784 | 20.494 | 102 | 3.3 | -10 | -0.7519 | 1 vs 4 | no | no | no | no | filtered, permutations
393 | Wash 5 | 30.5556 | -30.5556 | -19.4444 | 15.154 | 5.133 | 35 | 0 | -19.846 | 5.133 | 20.499 | -41.24 | 16.67 | 3.37 | 0.2534 | 5 vs 4 | YES | YES | YES | no | 3param search
394 | Wash 5 | 33.3333 | -35 | -36.6667 | 15.069 | 4.827 | 35 | 0 | -19.931 | 4.827 | 20.507 | -26.08 | 20 | 6.7 | 0.5038 | 6 vs 4 | YES | YES | YES | no | 3param search
395 | Wash 5 | 37.2223 | -40 | -56.6667 | 15.147 | 5.164 | 35 | 0 | -19.853 | 5.164 | 20.514 | -43.65 | 26.67 | 13.37 | 1.0053 | 8 vs 4 | no | YES | YES | no | 3param search
396 | Wash 5 | 30.5556 | -30 | -17.2222 | 15.198 | 5.371 | 35 | 0 | -19.802 | 5.371 | 20.517 | -35.81 | 16.67 | 3.37 | 0.2534 | 5 vs 4 | YES | YES | YES | no | 3param search
397 | Wash 5 | 27.2222 | -27.7777 | -10 | 15.015 | 4.645 | 35 | 0 | -19.985 | 4.645 | 20.518 | -17.63 | 16.67 | 3.37 | 0.2534 | 5 vs 4 | YES | YES | YES | no | 3param search
398 | Wash 5 | 29.4444 | -30.5556 | -20 | 14.999 | 4.579 | 35 | 0 | -20.001 | 4.579 | 20.518 | -42.81 | 16.67 | 3.37 | 0.2534 | 5 vs 4 | YES | YES | YES | no | 3param search
399 | Wash 5 | 29.4444 | -30 | -17.7777 | 15.037 | 4.814 | 35 | 0 | -19.963 | 4.814 | 20.535 | -37.45 | 16.67 | 3.37 | 0.2534 | 5 vs 4 | YES | YES | YES | no | 3param search
400 | Wash 5 | 29.4444 | -28.3333 | -11.1111 | 15.217 | 5.542 | 35 | 0 | -19.783 | 5.542 | 20.545 | -20.04 | 16.67 | 3.37 | 0.2534 | 5 vs 4 | YES | YES | YES | no | 3param search
401 | Wash 5 | 29.4444 | -28.8889 | -13.3334 | 15.146 | 5.298 | 35 | 0 | -19.854 | 5.298 | 20.549 | -26.09 | 16.67 | 3.37 | 0.2534 | 5 vs 4 | YES | YES | YES | no | 3param search
402 | Wash 5 | 35.5556 | -39.4444 | -55 | 14.944 | 4.55 | 35 | 0 | -20.056 | 4.55 | 20.566 | -34.9 | 26.67 | 13.37 | 1.0053 | 8 vs 4 | no | YES | YES | no | 3param search
403 | Wash 5 | 28.3333 | -28.3333 | -11.6667 | 15.044 | 4.972 | 35 | 0 | -19.956 | 4.972 | 20.566 | -21.92 | 16.67 | 3.37 | 0.2534 | 5 vs 4 | YES | YES | YES | no | 3param search
404 | Wash 5 | 36.1111 | -40 | -57.2223 | 14.969 | 4.663 | 35 | 0 | -20.031 | 4.663 | 20.567 | -11.64 | 26.67 | 13.37 | 1.0053 | 8 vs 4 | no | YES | YES | no | 3param search
405 | Wash 5 | 27.2222 | -27.7777 | -11.1111 | 15.006 | 4.833 | 35 | 0 | -19.994 | 4.833 | 20.57 | -20.81 | 16.67 | 3.37 | 0.2534 | 5 vs 4 | YES | YES | YES | no | 3param search
406 | Wash 5 | 27.2222 | -27.7777 | -10.5556 | 14.983 | 4.74 | 35 | 0 | -20.017 | 4.74 | 20.571 | -19.23 | 16.67 | 3.37 | 0.2534 | 5 vs 4 | YES | YES | YES | no | 3param search
407 | Wash 5 | 10.5 | -7.5 | 47 | 15.068 | 5.101 | 35 | 0 | -19.932 | 5.101 | 20.574 | 123.23 | 3.3 | -10 | -0.7519 | 1 vs 4 | no | no | no | no | filtered, permutations
408 | Wash 5 | 32.2222 | -34.4444 | -35 | 14.915 | 4.514 | 35 | 0 | -20.085 | 4.514 | 20.586 | -22.09 | 20 | 6.7 | 0.5038 | 6 vs 4 | YES | YES | YES | no | 3param search
409 | Wash 5 | 31.1111 | -30.5556 | -19.4444 | 15.145 | 5.46 | 35 | 0 | -19.855 | 5.46 | 20.592 | -41.14 | 16.67 | 3.37 | 0.2534 | 5 vs 4 | YES | YES | YES | no | 3param search
410 | Wash 5 | 33.8889 | -35 | -36.6667 | 15.06 | 5.143 | 35 | 0 | -19.94 | 5.143 | 20.593 | -25.98 | 20 | 6.7 | 0.5038 | 6 vs 4 | YES | YES | YES | no | 3param search
411 | Wash 5 | 27.2222 | -28.3333 | -12.2223 | 14.873 | 4.402 | 35 | 0 | -20.127 | 4.402 | 20.603 | -23.75 | 16.67 | 3.37 | 0.2534 | 5 vs 4 | YES | YES | YES | no | 3param search
412 | Wash 5 | 30 | -28.8889 | -13.3334 | 15.179 | 5.627 | 35 | 0 | -19.821 | 5.627 | 20.604 | -25.96 | 16.67 | 3.37 | 0.2534 | 5 vs 4 | YES | YES | YES | no | 3param search
413 | Wash 5 | 30 | -30 | -17.7777 | 15.037 | 5.146 | 35 | 0 | -19.963 | 5.146 | 20.616 | -37.34 | 16.67 | 3.37 | 0.2534 | 5 vs 4 | YES | YES | YES | no | 3param search
414 | Wash 5 | 30 | -30.5556 | -20 | 14.972 | 4.908 | 35 | 0 | -20.028 | 4.908 | 20.621 | -42.7 | 16.67 | 3.37 | 0.2534 | 5 vs 4 | YES | YES | YES | no | 3param search
415 | Wash 5 | 32.7777 | -35 | -37.2223 | 14.901 | 4.618 | 35 | 0 | -20.099 | 4.618 | 20.623 | -27.59 | 20 | 6.7 | 0.5038 | 6 vs 4 | YES | YES | YES | no | 3param search
416 | Wash 5 | 37.7778 | -40 | -56.6667 | 15.114 | 5.468 | 35 | 0 | -19.886 | 5.468 | 20.624 | -43.29 | 26.67 | 13.37 | 1.0053 | 8 vs 4 | no | YES | YES | no | 3param search
417 | Wash 5 | 33.3333 | -33.3333 | -30 | 15.118 | 5.487 | 35 | 0 | -19.882 | 5.487 | 20.625 | -8.93 | 16.67 | 3.37 | 0.2534 | 5 vs 4 | YES | YES | YES | no | 3param search
418 | Wash 5 | 34.4444 | -35 | -36.6667 | 15.105 | 5.458 | 35 | 0 | -19.895 | 5.458 | 20.63 | -25.89 | 20 | 6.7 | 0.5038 | 6 vs 4 | YES | YES | YES | no | 3param search
419 | Wash 5 | 36.6667 | -40 | -57.2223 | 14.971 | 4.97 | 35 | 0 | -20.029 | 4.97 | 20.636 | -11.02 | 26.67 | 13.37 | 1.0053 | 8 vs 4 | no | YES | YES | no | 3param search
420 | Wash 5 | 32.7777 | -34.4444 | -35 | 14.937 | 4.834 | 35 | 0 | -20.063 | 4.834 | 20.637 | -21.99 | 20 | 6.7 | 0.5038 | 6 vs 4 | YES | YES | YES | no | 3param search
421 | Wash 5 | 36.1111 | -39.4444 | -55 | 14.941 | 4.855 | 35 | 0 | -20.059 | 4.855 | 20.638 | -34.64 | 26.67 | 13.37 | 1.0053 | 8 vs 4 | no | YES | YES | no | 3param search
422 | Wash 5 | 36.5 | -26.5 | 0 | 16.784 | 9.728 | 35 | 0 | -18.216 | 9.728 | 20.651 | 19.79 | 13.3 | 0 | 0 | 4 vs 4 | YES | YES | no | no | filtered, permutations
423 | Wash 5 | 28.8889 | -28.3333 | -11.6667 | 15.041 | 5.307 | 35 | 0 | -19.959 | 5.307 | 20.653 | -21.77 | 16.67 | 3.37 | 0.2534 | 5 vs 4 | YES | YES | YES | no | 3param search
424 | Wash 5 | 27.7777 | -27.7777 | -10 | 14.946 | 4.982 | 35 | 0 | -20.054 | 4.982 | 20.664 | -17.48 | 16.67 | 3.37 | 0.2534 | 5 vs 4 | YES | YES | YES | no | 3param search
425 | Wash 5 | 36.6667 | -38.3333 | -50 | 15.066 | 5.452 | 35 | 0 | -19.934 | 5.452 | 20.666 | -14.85 | 23.33 | 10.03 | 0.7541 | 7 vs 4 | YES | YES | YES | no | 3param search
426 | Wash 5 | 35.5556 | -40 | -57.7778 | 14.821 | 4.464 | 35 | 0 | -20.179 | 4.464 | 20.667 | -22.33 | 26.67 | 13.37 | 1.0053 | 8 vs 4 | no | YES | YES | no | 3param search
427 | Wash 5 | 35 | -39.4444 | -55.5556 | 14.793 | 4.35 | 35 | 0 | -20.207 | 4.35 | 20.67 | -38.28 | 26.67 | 13.37 | 1.0053 | 8 vs 4 | no | YES | YES | no | 3param search
428 | Wash 5 | 33.3333 | -35 | -37.2223 | 14.925 | 4.936 | 35 | 0 | -20.075 | 4.936 | 20.673 | -27.49 | 20 | 6.7 | 0.5038 | 6 vs 4 | YES | YES | YES | no | 3param search
429 | Wash 5 | 30.5556 | -30.5556 | -20 | 14.994 | 5.236 | 35 | 0 | -20.006 | 5.236 | 20.68 | -42.6 | 16.67 | 3.37 | 0.2534 | 5 vs 4 | YES | YES | YES | no | 3param search
430 | Wash 5 | 27.7777 | -28.3333 | -12.2223 | 14.87 | 4.738 | 35 | 0 | -20.13 | 4.738 | 20.68 | -23.61 | 16.67 | 3.37 | 0.2534 | 5 vs 4 | YES | YES | YES | no | 3param search
431 | Wash 5 | 33.3333 | -34.4444 | -35 | 14.97 | 5.153 | 35 | 0 | -20.03 | 5.153 | 20.682 | -21.9 | 20 | 6.7 | 0.5038 | 6 vs 4 | YES | YES | YES | no | 3param search
432 | Wash 5 | 10.25 | -7.75 | 46.75 | 14.87 | 4.769 | 35 | 0 | -20.13 | 4.769 | 20.687 | 112.81 | 3.3 | -10 | -0.7519 | 1 vs 4 | no | no | no | no | filtered, permutations
433 | Wash 5 | 10.375 | -7.5 | 47 | 14.909 | 5.013 | 35 | 0 | -20.091 | 5.013 | 20.707 | 121.35 | 3.3 | -10 | -0.7519 | 1 vs 4 | no | no | no | no | filtered, permutations
434 | Wash 5 | 10 | -8 | 46 | 14.775 | 4.458 | 35 | 0 | -20.225 | 4.458 | 20.71 | 90.62 | 3.3 | -10 | -0.7519 | 1 vs 4 | no | no | no | no | filtered, permutations
435 | Wash 5 | 36.6667 | -39.4444 | -55 | 14.94 | 5.165 | 35 | 0 | -20.06 | 5.165 | 20.714 | -34.39 | 26.67 | 13.37 | 1.0053 | 8 vs 4 | no | YES | YES | no | 3param search
436 | Wash 5 | 30.5556 | -30 | -17.7777 | 15.021 | 5.474 | 35 | 0 | -19.979 | 5.474 | 20.715 | -37.23 | 16.67 | 3.37 | 0.2534 | 5 vs 4 | YES | YES | YES | no | 3param search
437 | Wash 5 | 37.2223 | -40 | -57.2223 | 14.967 | 5.275 | 35 | 0 | -20.033 | 5.275 | 20.716 | -10.43 | 26.67 | 13.37 | 1.0053 | 8 vs 4 | no | YES | YES | no | 3param search
438 | Wash 5 | 27.2222 | -28.3333 | -12.7778 | 14.769 | 4.493 | 35 | 0 | -20.231 | 4.493 | 20.724 | -25.28 | 16.67 | 3.37 | 0.2534 | 5 vs 4 | YES | YES | YES | no | 3param search
439 | Wash 5 | 35.5556 | -39.4444 | -55.5556 | 14.803 | 4.66 | 35 | 0 | -20.197 | 4.66 | 20.728 | -37.98 | 26.67 | 13.37 | 1.0053 | 8 vs 4 | no | YES | YES | no | 3param search
440 | Wash 5 | 10.5 | -7.5 | 46 | 14.931 | 5.186 | 35 | 0 | -20.069 | 5.186 | 20.728 | 95.14 | 3.3 | -10 | -0.7519 | 1 vs 4 | no | no | no | no | filtered, permutations
441 | Wash 5 | 10.5 | -7.5 | 46.75 | 14.913 | 5.12 | 35 | 0 | -20.087 | 5.12 | 20.729 | 115.6 | 3.3 | -10 | -0.7519 | 1 vs 4 | no | no | no | no | filtered, permutations
442 | Wash 5 | 10.5 | -7.5 | 46.5 | 14.916 | 5.132 | 35 | 0 | -20.084 | 5.132 | 20.729 | 108.4 | 3.3 | -10 | -0.7519 | 1 vs 4 | no | no | no | no | filtered, permutations
443 | Wash 5 | 32.2222 | -35 | -37.7778 | 14.743 | 4.407 | 35 | 0 | -20.257 | 4.407 | 20.731 | -29.1 | 20 | 6.7 | 0.5038 | 6 vs 4 | YES | YES | YES | no | 3param search
444 | Wash 5 | 29.4444 | -28.3333 | -11.6667 | 15.049 | 5.641 | 35 | 0 | -19.951 | 5.641 | 20.733 | -21.63 | 16.67 | 3.37 | 0.2534 | 5 vs 4 | YES | YES | YES | no | 3param search
445 | Wash 5 | 29.4444 | -30 | -18.3333 | 14.856 | 4.916 | 35 | 0 | -20.144 | 4.916 | 20.735 | -38.84 | 16.67 | 3.37 | 0.2534 | 5 vs 4 | YES | YES | YES | no | 3param search
446 | Wash 5 | 36.1111 | -40 | -57.7778 | 14.817 | 4.773 | 35 | 0 | -20.183 | 4.773 | 20.74 | -21.13 | 26.67 | 13.37 | 1.0053 | 8 vs 4 | no | YES | YES | no | 3param search
447 | Wash 5 | 28.3333 | -27.7777 | -10 | 14.948 | 5.317 | 35 | 0 | -20.052 | 5.317 | 20.745 | -17.32 | 16.67 | 3.37 | 0.2534 | 5 vs 4 | YES | YES | YES | no | 3param search
448 | Wash 5 | 10.5 | -7.5 | 45.5 | 14.922 | 5.231 | 35 | 0 | -20.078 | 5.231 | 20.748 | 83.2 | 3.3 | -10 | -0.7519 | 1 vs 4 | no | no | no | no | filtered, permutations
449 | Wash 5 | 10.25 | -7.5 | 47 | 14.847 | 4.936 | 35 | 0 | -20.153 | 4.936 | 20.749 | 119.51 | 3.3 | -10 | -0.7519 | 1 vs 4 | no | no | no | no | filtered, permutations
450 | Wash 5 | 30 | -31.6667 | -25 | 14.754 | 4.544 | 35 | 0 | -20.246 | 4.544 | 20.75 | 3.92 | 16.67 | 3.37 | 0.2534 | 5 vs 4 | YES | YES | YES | no | 3param search
451 | Wash 5 | 10.5 | -7.625 | 47 | 14.856 | 5.031 | 35 | 0 | -20.144 | 5.031 | 20.763 | 123.61 | 3.3 | -10 | -0.7519 | 1 vs 4 | no | no | no | no | filtered, permutations
452 | Wash 5 | 10.625 | -7.5 | 47 | 14.897 | 5.207 | 35 | 0 | -20.103 | 5.207 | 20.766 | 125.15 | 3.3 | -10 | -0.7519 | 1 vs 4 | no | no | no | no | filtered, permutations
453 | Wash 5 | 10.75 | -7.25 | 47.25 | 14.96 | 5.453 | 35 | 0 | -20.04 | 5.453 | 20.769 | 134.68 | 3.3 | -10 | -0.7519 | 1 vs 4 | no | no | no | no | filtered, permutations
454 | Wash 5 | 9.5 | -7.5 | 46.5 | 14.7 | 4.388 | 35 | 0 | -20.3 | 4.388 | 20.769 | 96.03 | 3.3 | -10 | -0.7519 | 1 vs 4 | no | no | no | no | filtered, permutations
455 | Wash 5 | 33.8889 | -35 | -37.2223 | 14.898 | 5.25 | 35 | 0 | -20.102 | 5.25 | 20.776 | -27.4 | 20 | 6.7 | 0.5038 | 6 vs 4 | YES | YES | YES | no | 3param search
456 | Wash 5 | 31.1111 | -30.5556 | -20 | 14.974 | 5.563 | 35 | 0 | -20.026 | 5.563 | 20.784 | -42.5 | 16.67 | 3.37 | 0.2534 | 5 vs 4 | YES | YES | YES | no | 3param search
457 | Wash 5 | 37.2223 | -39.4444 | -55 | 14.947 | 5.472 | 35 | 0 | -20.053 | 5.472 | 20.786 | -34.15 | 26.67 | 13.37 | 1.0053 | 8 vs 4 | no | YES | YES | no | 3param search
458 | Wash 5 | 10.5 | -7.5 | 47.25 | 14.846 | 5.105 | 35 | 0 | -20.154 | 5.105 | 20.79 | 131.34 | 3.3 | -10 | -0.7519 | 1 vs 4 | no | no | no | no | filtered, permutations
459 | Wash 5 | 32.7777 | -35 | -37.7778 | 14.746 | 4.724 | 35 | 0 | -20.254 | 4.724 | 20.798 | -29 | 20 | 6.7 | 0.5038 | 6 vs 4 | YES | YES | YES | no | 3param search
460 | Wash 5 | 37.7778 | -40 | -57.2223 | 14.964 | 5.58 | 35 | 0 | -20.036 | 5.58 | 20.799 | -9.86 | 23.33 | 10.03 | 0.7541 | 7 vs 4 | YES | YES | YES | no | 3param search
461 | Wash 5 | 30 | -30 | -18.3333 | 14.873 | 5.247 | 35 | 0 | -20.127 | 5.247 | 20.8 | -38.74 | 16.67 | 3.37 | 0.2534 | 5 vs 4 | YES | YES | YES | no | 3param search
462 | Wash 5 | 36.1111 | -39.4444 | -55.5556 | 14.797 | 4.968 | 35 | 0 | -20.203 | 4.968 | 20.805 | -37.7 | 26.67 | 13.37 | 1.0053 | 8 vs 4 | no | YES | YES | no | 3param search
463 | Wash 5 | 36.6667 | -40 | -57.7778 | 14.823 | 5.08 | 35 | 0 | -20.177 | 5.08 | 20.807 | -20.04 | 26.67 | 13.37 | 1.0053 | 8 vs 4 | no | YES | YES | no | 3param search
464 | Wash 5 | 33.8889 | -34.4444 | -35 | 14.92 | 5.47 | 35 | 0 | -20.08 | 5.47 | 20.812 | -21.8 | 20 | 6.7 | 0.5038 | 6 vs 4 | YES | YES | YES | no | 3param search
465 | Wash 5 | 27.7777 | -27.7777 | -10.5556 | 14.796 | 5.077 | 35 | 0 | -20.204 | 5.077 | 20.832 | -19.08 | 16.67 | 3.37 | 0.2534 | 5 vs 4 | YES | YES | YES | no | 3param search
466 | Wash 5 | 28.8889 | -29.4444 | -16.6666 | 14.755 | 4.923 | 35 | 0 | -20.245 | 4.923 | 20.835 | -34.89 | 16.67 | 3.37 | 0.2534 | 5 vs 4 | YES | YES | YES | no | 3param search
467 | Wash 5 | 10.5 | -6.5 | 47.5 | 14.978 | 5.774 | 35 | 0 | -20.022 | 5.774 | 20.838 | 136.72 | 3.3 | -10 | -0.7519 | 1 vs 4 | no | no | no | no | filtered, permutations
468 | Wash 5 | 35 | -39.4444 | -56.1111 | 14.643 | 4.455 | 35 | 0 | -20.357 | 4.455 | 20.839 | -41.91 | 26.67 | 13.37 | 1.0053 | 8 vs 4 | no | YES | YES | no | 3param search
469 | Wash 5 | 28.8889 | -27.7777 | -10 | 14.939 | 5.652 | 35 | 0 | -20.061 | 5.652 | 20.842 | -17.17 | 16.67 | 3.37 | 0.2534 | 5 vs 4 | YES | YES | YES | no | 3param search
470 | Wash 5 | 32.7777 | -34.4444 | -35.5556 | 14.75 | 4.941 | 35 | 0 | -20.25 | 4.941 | 20.844 | -23.42 | 20 | 6.7 | 0.5038 | 6 vs 4 | YES | YES | YES | no | 3param search
471 | Wash 5 | 13.5 | -7.5 | 48.5 | 15.437 | 7.208 | 35 | 0 | -19.563 | 7.208 | 20.849 | -1.43 | 3.3 | -10 | -0.7519 | 1 vs 4 | no | YES | no | no | filtered, permutations
472 | Wash 5 | 35 | -38.3333 | -51.6667 | 14.723 | 4.849 | 35 | 0 | -20.277 | 4.849 | 20.849 | -21.29 | 23.33 | 10.03 | 0.7541 | 7 vs 4 | YES | YES | YES | no | 3param search
473 | Wash 5 | 28.8889 | -30 | -18.8889 | 14.683 | 4.685 | 35 | 0 | -20.317 | 4.685 | 20.85 | -40.33 | 16.67 | 3.37 | 0.2534 | 5 vs 4 | YES | YES | YES | no | 3param search
474 | Wash 5 | 34.4444 | -35 | -37.2223 | 14.905 | 5.568 | 35 | 0 | -20.095 | 5.568 | 20.852 | -27.3 | 20 | 6.7 | 0.5038 | 6 vs 4 | YES | YES | YES | no | 3param search
475 | Wash 5 | 10.5 | -7.5 | 46.875 | 14.767 | 5.124 | 35 | 0 | -20.233 | 5.124 | 20.872 | 119.36 | 3.3 | -10 | -0.7519 | 1 vs 4 | no | no | no | no | filtered, permutations
476 | Wash 5 | 27.7777 | -28.3333 | -12.7778 | 14.694 | 4.833 | 35 | 0 | -20.306 | 4.833 | 20.873 | -25.14 | 16.67 | 3.37 | 0.2534 | 5 vs 4 | YES | YES | YES | no | 3param search
477 | Wash 5 | 33.3333 | -35 | -37.7778 | 14.739 | 5.038 | 35 | 0 | -20.261 | 5.038 | 20.878 | -28.91 | 20 | 6.7 | 0.5038 | 6 vs 4 | YES | YES | YES | no | 3param search
478 | Wash 5 | 26.6666 | -27.7777 | -11.1111 | 14.6 | 4.481 | 35 | 0 | -20.4 | 4.481 | 20.886 | -20.96 | 16.67 | 3.37 | 0.2534 | 5 vs 4 | YES | YES | YES | no | 3param search
479 | Wash 5 | 36.6667 | -39.4444 | -55.5556 | 14.789 | 5.276 | 35 | 0 | -20.211 | 5.276 | 20.888 | -37.41 | 26.67 | 13.37 | 1.0053 | 8 vs 4 | no | YES | YES | no | 3param search
480 | Wash 5 | 37.2223 | -40 | -57.7778 | 14.815 | 5.386 | 35 | 0 | -20.185 | 5.386 | 20.891 | -19.02 | 26.67 | 13.37 | 1.0053 | 8 vs 4 | no | YES | YES | no | 3param search
481 | Wash 5 | 10.5 | -7.375 | 47.125 | 14.756 | 5.204 | 35 | 0 | -20.244 | 5.204 | 20.902 | 126.84 | 3.3 | -10 | -0.7519 | 1 vs 4 | no | no | no | no | filtered, permutations
482 | Wash 5 | 10.5 | -7.25 | 47 | 14.774 | 5.279 | 35 | 0 | -20.226 | 5.279 | 20.904 | 122.49 | 3.3 | -10 | -0.7519 | 1 vs 4 | no | no | no | no | filtered, permutations
483 | Wash 5 | 35.5556 | -39.4444 | -56.1111 | 14.645 | 4.767 | 35 | 0 | -20.355 | 4.767 | 20.906 | -41.56 | 26.67 | 13.37 | 1.0053 | 8 vs 4 | no | YES | YES | no | 3param search
484 | Wash 5 | 28.3333 | -27.7777 | -10.5556 | 14.807 | 5.413 | 35 | 0 | -20.193 | 5.413 | 20.906 | -18.93 | 16.67 | 3.37 | 0.2534 | 5 vs 4 | YES | YES | YES | no | 3param search
485 | Wash 5 | 32.2222 | -35 | -38.3334 | 14.583 | 4.512 | 35 | 0 | -20.417 | 4.512 | 20.91 | -30.51 | 20 | 6.7 | 0.5038 | 6 vs 4 | YES | YES | YES | no | 3param search
486 | Wash 5 | 30.5556 | -30 | -18.3333 | 14.845 | 5.572 | 35 | 0 | -20.155 | 5.572 | 20.911 | -38.63 | 16.67 | 3.37 | 0.2534 | 5 vs 4 | YES | YES | YES | no | 3param search
487 | Wash 5 | 29.4444 | -29.4444 | -16.6666 | 14.749 | 5.254 | 35 | 0 | -20.251 | 5.254 | 20.921 | -34.77 | 16.67 | 3.37 | 0.2534 | 5 vs 4 | YES | YES | YES | no | 3param search
488 | Wash 5 | 31.6667 | -33.3333 | -31.6667 | 14.644 | 4.843 | 35 | 0 | -20.356 | 4.843 | 20.924 | -13.69 | 16.67 | 3.37 | 0.2534 | 5 vs 4 | YES | YES | YES | no | 3param search
489 | Wash 5 | 33.3333 | -34.4444 | -35.5556 | 14.747 | 5.26 | 35 | 0 | -20.253 | 5.26 | 20.925 | -23.33 | 20 | 6.7 | 0.5038 | 6 vs 4 | YES | YES | YES | no | 3param search
490 | Wash 5 | 29.4444 | -30 | -18.8889 | 14.684 | 5.013 | 35 | 0 | -20.316 | 5.013 | 20.925 | -40.22 | 16.67 | 3.37 | 0.2534 | 5 vs 4 | YES | YES | YES | no | 3param search
491 | Wash 5 | 10.75 | -7.5 | 47 | 14.75 | 5.311 | 35 | 0 | -20.25 | 5.311 | 20.935 | 127.11 | 3.3 | -10 | -0.7519 | 1 vs 4 | no | no | no | no | filtered, permutations
492 | Wash 5 | 32.7777 | -34.4444 | -36.1111 | 14.667 | 5.047 | 35 | 0 | -20.333 | 5.047 | 20.95 | -24.85 | 20 | 6.7 | 0.5038 | 6 vs 4 | YES | YES | YES | no | 3param search
493 | Wash 5 | 32.2222 | -34.4444 | -36.1111 | 14.588 | 4.726 | 35 | 0 | -20.412 | 4.726 | 20.952 | -24.94 | 20 | 6.7 | 0.5038 | 6 vs 4 | YES | YES | YES | no | 3param search
494 | Wash 5 | 27.2222 | -28.3333 | -13.3334 | 14.553 | 4.583 | 35 | 0 | -20.447 | 4.583 | 20.954 | -26.79 | 16.67 | 3.37 | 0.2534 | 5 vs 4 | YES | YES | YES | no | 3param search
495 | Wash 5 | 33.8889 | -35 | -37.7778 | 14.743 | 5.361 | 35 | 0 | -20.257 | 5.361 | 20.954 | -28.81 | 20 | 6.7 | 0.5038 | 6 vs 4 | YES | YES | YES | no | 3param search
496 | Wash 5 | 28.3333 | -28.3333 | -12.7778 | 14.692 | 5.166 | 35 | 0 | -20.308 | 5.166 | 20.955 | -25.01 | 16.67 | 3.37 | 0.2534 | 5 vs 4 | YES | YES | YES | no | 3param search
497 | Wash 5 | 36.1111 | -39.4444 | -56.1111 | 14.667 | 5.077 | 35 | 0 | -20.333 | 5.077 | 20.957 | -41.22 | 26.67 | 13.37 | 1.0053 | 8 vs 4 | no | YES | YES | no | 3param search
498 | Wash 5 | 28.3333 | -29.4444 | -17.2222 | 14.569 | 4.681 | 35 | 0 | -20.431 | 4.681 | 20.96 | -36.42 | 16.67 | 3.37 | 0.2534 | 5 vs 4 | YES | YES | YES | no | 3param search
499 | Wash 5 | 31.6667 | -31.6667 | -25 | 14.772 | 5.523 | 35 | 0 | -20.228 | 5.523 | 20.968 | 4.27 | 16.67 | 3.37 | 0.2534 | 5 vs 4 | YES | YES | YES | no | 3param search
500 | Wash 5 | 37.2223 | -39.4444 | -55.5556 | 14.788 | 5.583 | 35 | 0 | -20.212 | 5.583 | 20.969 | -37.14 | 26.67 | 13.37 | 1.0053 | 8 vs 4 | no | YES | YES | no | 3param search
501 | Wash 5 | 11.5 | -7.5 | 46.5 | 14.878 | 5.905 | 35 | 0 | -20.122 | 5.905 | 20.971 | 122.77 | 3.3 | -10 | -0.7519 | 1 vs 4 | no | no | no | no | filtered, permutations
502 | Wash 5 | 32.7777 | -35 | -38.3334 | 14.593 | 4.831 | 35 | 0 | -20.407 | 4.831 | 20.971 | -30.41 | 20 | 6.7 | 0.5038 | 6 vs 4 | YES | YES | YES | no | 3param search
503 | Wash 5 | 11 | -7.5 | 47 | 14.756 | 5.5 | 35 | 0 | -20.244 | 5.5 | 20.978 | 131.15 | 3.3 | -10 | -0.7519 | 1 vs 4 | no | no | no | no | filtered, permutations
504 | Wash 5 | 10.625 | -7.375 | 47.125 | 14.702 | 5.298 | 35 | 0 | -20.298 | 5.298 | 20.978 | 128.82 | 3.3 | -10 | -0.7519 | 1 vs 4 | no | no | no | no | filtered, permutations
505 | Wash 5 | 11 | -7.5 | 46.5 | 14.759 | 5.535 | 35 | 0 | -20.241 | 5.535 | 20.984 | 115.31 | 3.3 | -10 | -0.7519 | 1 vs 4 | no | no | no | no | filtered, permutations
506 | Wash 5 | 15.5 | -7.5 | 48.5 | 15.889 | 8.685 | 35 | 0 | -19.111 | 8.685 | 20.992 | 80.56 | 3.3 | -10 | -0.7519 | 1 vs 4 | no | no | no | no | filtered, permutations
507 | Wash 5 | 35 | -39.4444 | -56.6667 | 14.507 | 4.565 | 35 | 0 | -20.493 | 4.565 | 20.995 | -7.97 | 23.33 | 10.03 | 0.7541 | 7 vs 4 | YES | YES | YES | no | 3param search
508 | Wash 5 | 10.5 | -7.375 | 47 | 14.653 | 5.209 | 35 | 0 | -20.347 | 5.209 | 21.003 | 122.86 | 3.3 | -10 | -0.7519 | 1 vs 4 | no | no | no | no | filtered, permutations
509 | Wash 5 | 30 | -30 | -18.8889 | 14.686 | 5.345 | 35 | 0 | -20.314 | 5.345 | 21.005 | -40.12 | 16.67 | 3.37 | 0.2534 | 5 vs 4 | YES | YES | YES | no | 3param search
510 | Wash 5 | 36.1111 | -39.4444 | -56.6667 | 14.641 | 5.179 | 35 | 0 | -20.359 | 5.179 | 21.007 | -6.91 | 23.33 | 10.03 | 0.7541 | 7 vs 4 | YES | YES | YES | no | 3param search
511 | Wash 5 | 33.8889 | -34.4444 | -35.5556 | 14.745 | 5.575 | 35 | 0 | -20.255 | 5.575 | 21.008 | -23.23 | 20 | 6.7 | 0.5038 | 6 vs 4 | YES | YES | YES | no | 3param search
512 | Wash 5 | 27.2222 | -27.7777 | -11.6667 | 14.57 | 4.923 | 35 | 0 | -20.43 | 4.923 | 21.015 | -22.37 | 16.67 | 3.37 | 0.2534 | 5 vs 4 | YES | YES | YES | no | 3param search
513 | Wash 5 | 30 | -29.4444 | -16.6666 | 14.733 | 5.578 | 35 | 0 | -20.267 | 5.578 | 21.021 | -34.66 | 16.67 | 3.37 | 0.2534 | 5 vs 4 | YES | YES | YES | no | 3param search
514 | Wash 5 | 29.4444 | -30 | -19.4444 | 14.605 | 5.114 | 35 | 0 | -20.395 | 5.114 | 21.026 | -41.59 | 16.67 | 3.37 | 0.2534 | 5 vs 4 | YES | YES | YES | no | 3param search
515 | Wash 5 | 28.8889 | -29.4444 | -17.2222 | 14.572 | 5.019 | 35 | 0 | -20.428 | 5.019 | 21.036 | -36.3 | 16.67 | 3.37 | 0.2534 | 5 vs 4 | YES | YES | YES | no | 3param search
516 | Wash 5 | 28.8889 | -30 | -19.4444 | 14.514 | 4.782 | 35 | 0 | -20.486 | 4.782 | 21.037 | -41.69 | 16.67 | 3.37 | 0.2534 | 5 vs 4 | YES | YES | YES | no | 3param search
517 | Wash 5 | 26.6666 | -27.2222 | -10 | 14.546 | 4.921 | 35 | 0 | -20.454 | 4.921 | 21.038 | -17.96 | 16.67 | 3.37 | 0.2534 | 5 vs 4 | YES | YES | YES | no | 3param search
518 | Wash 5 | 28.8889 | -28.3333 | -12.7778 | 14.688 | 5.494 | 35 | 0 | -20.312 | 5.494 | 21.042 | -24.87 | 16.67 | 3.37 | 0.2534 | 5 vs 4 | YES | YES | YES | no | 3param search
519 | Wash 5 | 27.7777 | -27.7777 | -11.1111 | 14.599 | 5.167 | 35 | 0 | -20.401 | 5.167 | 21.045 | -20.67 | 16.67 | 3.37 | 0.2534 | 5 vs 4 | YES | YES | YES | no | 3param search
520 | Wash 5 | 26.6666 | -27.7777 | -11.6667 | 14.457 | 4.586 | 35 | 0 | -20.543 | 4.586 | 21.049 | -22.51 | 16.67 | 3.37 | 0.2534 | 5 vs 4 | YES | YES | YES | no | 3param search
521 | Wash 5 | 27.7777 | -28.3333 | -13.3334 | 14.532 | 4.927 | 35 | 0 | -20.468 | 4.927 | 21.053 | -26.66 | 16.67 | 3.37 | 0.2534 | 5 vs 4 | YES | YES | YES | no | 3param search
522 | Wash 5 | 36.6667 | -39.4444 | -56.1111 | 14.64 | 5.385 | 35 | 0 | -20.36 | 5.385 | 21.06 | -40.88 | 26.67 | 13.37 | 1.0053 | 8 vs 4 | no | YES | YES | no | 3param search
523 | Wash 5 | 33.3333 | -35 | -38.3333 | 14.578 | 5.15 | 35 | 0 | -20.422 | 5.15 | 21.061 | -30.31 | 20 | 6.7 | 0.5038 | 6 vs 4 | YES | YES | YES | no | 3param search
524 | Wash 5 | 33.3333 | -35 | -38.3334 | 14.576 | 5.15 | 35 | 0 | -20.424 | 5.15 | 21.063 | -30.31 | 20 | 6.7 | 0.5038 | 6 vs 4 | YES | YES | YES | no | 3param search
525 | Wash 5 | 35.5556 | -39.4444 | -56.6667 | 14.504 | 4.875 | 35 | 0 | -20.496 | 4.875 | 21.068 | -7.43 | 23.33 | 10.03 | 0.7541 | 7 vs 4 | YES | YES | YES | no | 3param search
526 | Wash 5 | 36.6667 | -39.4444 | -56.6667 | 14.654 | 5.492 | 35 | 0 | -20.346 | 5.492 | 21.074 | -6.41 | 23.33 | 10.03 | 0.7541 | 7 vs 4 | YES | YES | YES | no | 3param search
527 | Wash 5 | 33.3333 | -34.4444 | -36.1111 | 14.593 | 5.365 | 35 | 0 | -20.407 | 5.365 | 21.1 | -24.75 | 20 | 6.7 | 0.5038 | 6 vs 4 | YES | YES | YES | no | 3param search
528 | Wash 5 | 28.3333 | -29.4444 | -17.7777 | 14.447 | 4.782 | 35 | 0 | -20.553 | 4.782 | 21.102 | -37.81 | 16.67 | 3.37 | 0.2534 | 5 vs 4 | YES | YES | YES | no | 3param search
529 | Wash 5 | 33.8889 | -35 | -38.3334 | 14.595 | 5.467 | 35 | 0 | -20.405 | 5.467 | 21.125 | -30.22 | 20 | 6.7 | 0.5038 | 6 vs 4 | YES | YES | YES | no | 3param search
530 | Wash 5 | 29.4444 | -29.4444 | -17.2222 | 14.561 | 5.352 | 35 | 0 | -20.439 | 5.352 | 21.128 | -36.19 | 16.67 | 3.37 | 0.2534 | 5 vs 4 | YES | YES | YES | no | 3param search
531 | Wash 5 | 28.3333 | -27.7777 | -11.1111 | 14.599 | 5.507 | 35 | 0 | -20.401 | 5.507 | 21.131 | -20.52 | 16.67 | 3.37 | 0.2534 | 5 vs 4 | YES | YES | YES | no | 3param search
532 | Wash 5 | 32.2222 | -34.4444 | -36.6667 | 14.427 | 4.831 | 35 | 0 | -20.573 | 4.831 | 21.133 | -26.36 | 20 | 6.7 | 0.5038 | 6 vs 4 | YES | YES | YES | no | 3param search
533 | Wash 5 | 28.3333 | -28.3333 | -13.3334 | 14.532 | 5.26 | 35 | 0 | -20.468 | 5.26 | 21.133 | -26.53 | 16.67 | 3.37 | 0.2534 | 5 vs 4 | YES | YES | YES | no | 3param search
534 | Wash 5 | 28.3333 | -28.3333 | -13.3333 | 14.518 | 5.262 | 35 | 0 | -20.482 | 5.262 | 21.147 | -26.53 | 16.67 | 3.37 | 0.2534 | 5 vs 4 | YES | YES | YES | no | 3param search
535 | Wash 5 | 27.7777 | -27.7777 | -11.6667 | 14.495 | 5.262 | 35 | 0 | -20.505 | 5.262 | 21.169 | -22.23 | 16.67 | 3.37 | 0.2534 | 5 vs 4 | YES | YES | YES | no | 3param search
536 | Wash 5 | 32.7777 | -34.4444 | -36.6667 | 14.433 | 5.151 | 35 | 0 | -20.567 | 5.151 | 21.202 | -26.27 | 20 | 6.7 | 0.5038 | 6 vs 4 | YES | YES | YES | no | 3param search
537 | Wash 5 | 30 | -30 | -19.4444 | 14.505 | 5.436 | 35 | 0 | -20.495 | 5.436 | 21.204 | -41.48 | 16.67 | 3.37 | 0.2534 | 5 vs 4 | YES | YES | YES | no | 3param search
538 | Wash 5 | 28.8889 | -30 | -20 | 14.356 | 4.878 | 35 | 0 | -20.644 | 4.878 | 21.212 | -43.04 | 16.67 | 3.37 | 0.2534 | 5 vs 4 | YES | YES | YES | no | 3param search
539 | Wash 5 | 28.8889 | -29.4444 | -17.7777 | 14.411 | 5.115 | 35 | 0 | -20.589 | 5.115 | 21.215 | -37.7 | 16.67 | 3.37 | 0.2534 | 5 vs 4 | YES | YES | YES | no | 3param search
540 | Wash 5 | 10.5 | -6.5 | 46.5 | 14.607 | 5.849 | 35 | 0 | -20.393 | 5.849 | 21.215 | 105.89 | 3.3 | -10 | -0.7519 | 1 vs 4 | no | no | no | no | filtered, permutations
541 | Wash 5 | 9.5 | -7.5 | 45.5 | 14.253 | 4.466 | 35 | 0 | -20.747 | 4.466 | 21.222 | 73.42 | 6.7 | -6.6 | -0.4962 | 2 vs 4 | YES | no | no | no | filtered, permutations
542 | Wash 5 | 32.5 | -26.5 | -4 | 15.418 | 8.214 | 35 | 0 | -19.582 | 8.214 | 21.235 | 2.65 | 13.3 | 0 | 0 | 4 vs 4 | YES | YES | no | no | filtered, permutations
543 | Wash 5 | 35.5556 | -39.4444 | -57.2223 | 14.348 | 4.98 | 35 | 0 | -20.652 | 4.98 | 21.244 | -14.69 | 26.67 | 13.37 | 1.0053 | 8 vs 4 | no | YES | YES | no | 3param search
544 | Wash 5 | 7.5 | -7.5 | 44.5 | 13.964 | 3.014 | 35 | 0 | -21.036 | 3.014 | 21.251 | 41.06 | 6.7 | -6.6 | -0.4962 | 2 vs 4 | YES | YES | no | no | filtered, permutations
545 | Wash 5 | 11 | -7 | 47.5 | 14.535 | 5.817 | 35 | 0 | -20.465 | 5.817 | 21.276 | 147.34 | 3.3 | -10 | -0.7519 | 1 vs 4 | no | no | no | no | filtered, permutations
546 | Wash 5 | 10.5 | -7 | 47 | 14.398 | 5.465 | 35 | 0 | -20.602 | 5.465 | 21.315 | 121.77 | 3.3 | -10 | -0.7519 | 1 vs 4 | no | no | no | no | filtered, permutations
547 | Wash 5 | 10.5 | -7 | 46.5 | 14.364 | 5.48 | 35 | 0 | -20.636 | 5.48 | 21.351 | 107.11 | 3.3 | -10 | -0.7519 | 1 vs 4 | no | no | no | no | filtered, permutations
548 | Wash 5 | 11.5 | -6.5 | 47.5 | 14.663 | 6.52 | 35 | 0 | -20.337 | 6.52 | 21.357 | 155.38 | 3.3 | -10 | -0.7519 | 1 vs 4 | no | no | no | no | filtered, permutations
549 | Wash 5 | 9.5 | -7.5 | 44.5 | 14.053 | 4.539 | 35 | 0 | -20.947 | 4.539 | 21.433 | 54.54 | 6.7 | -6.6 | -0.4962 | 2 vs 4 | YES | YES | no | no | filtered, permutations
550 | Wash 5 | 11 | -7 | 47 | 14.357 | 5.853 | 35 | 0 | -20.643 | 5.853 | 21.457 | 129.58 | 3.3 | -10 | -0.7519 | 1 vs 4 | no | no | no | no | filtered, permutations
551 | Wash 5 | 9.5 | -6.5 | 46.5 | 14.101 | 5.083 | 35 | 0 | -20.899 | 5.083 | 21.508 | 93.8 | 3.3 | -10 | -0.7519 | 1 vs 4 | no | no | no | no | filtered, permutations
552 | Wash 5 | 11.5 | -5.5 | 50.5 | 14.523 | 6.994 | 35 | 0 | -20.477 | 6.994 | 21.638 | 39.34 | 3.3 | -10 | -0.7519 | 1 vs 4 | no | YES | no | no | filtered, permutations
553 | Wash 5 | 40.5 | -26.5 | 0 | 16.774 | 11.969 | 35 | 0 | -18.226 | 11.969 | 21.805 | 22.4 | 10 | -3.3 | -0.2481 | 3 vs 4 | YES | YES | no | no | filtered, permutations
554 | Wash 5 | 9.5 | -5.5 | 48.5 | 13.824 | 5.584 | 35 | 0 | -21.176 | 5.584 | 21.9 | 152.08 | 3.3 | -10 | -0.7519 | 1 vs 4 | no | no | no | no | filtered, permutations
555 | Wash 5 | 11.5 | -7.5 | 44.5 | 13.862 | 6.049 | 35 | 0 | -21.138 | 6.049 | 21.986 | 71.36 | 6.7 | -6.6 | -0.4962 | 2 vs 4 | YES | no | no | no | filtered, permutations
556 | Wash 5 | 11.5 | -5.5 | 48.5 | 14.069 | 7.138 | 35 | 0 | -20.931 | 7.138 | 22.115 | 198.12 | 3.3 | -10 | -0.7519 | 1 vs 4 | no | no | no | no | filtered, permutations
557 | Wash 5 | 9.5 | -5.5 | 46.5 | 13.603 | 5.728 | 35 | 0 | -21.397 | 5.728 | 22.15 | 91.78 | 3.3 | -10 | -0.7519 | 1 vs 4 | no | no | no | no | filtered, permutations
558 | Wash 5 | 13.5 | -5.5 | 50.5 | 14.476 | 8.522 | 35 | 0 | -20.524 | 8.522 | 22.223 | 179.13 | 3.3 | -10 | -0.7519 | 1 vs 4 | no | no | no | no | filtered, permutations
559 | Wash 5 | 0 | 0 | 55 | 12.775 | 0.658 | 35 | 0 | -22.225 | 0.658 | 22.235 | -35.86 | 6.7 | -6.6 | -0.4962 | 2 vs 4 | YES | YES | no | no | filtered, permutations
560 | Wash 5 | 36.5 | -26.5 | -4 | 15.388 | 10.537 | 35 | 0 | -19.612 | 10.537 | 22.263 | 4.41 | 13.3 | 0 | 0 | 4 vs 4 | YES | YES | no | no | filtered, permutations
561 | Wash 5 | 7.5 | -7.5 | 40.5 | 12.924 | 3.246 | 35 | 0 | -22.076 | 3.246 | 22.313 | -5.6 | 6.7 | -6.6 | -0.4962 | 2 vs 4 | YES | YES | no | no | filtered, permutations
562 | Wash 5 | 25 | -15 | 30 | 15.07 | 10.728 | 35 | 0 | -19.93 | 10.728 | 22.634 | -34.42 | 10 | -3.3 | -0.2481 | 3 vs 4 | YES | YES | no | no | filtered, permutations
563 | Wash 5 | 15.5 | -7.5 | 44.5 | 14.149 | 9.033 | 35 | 0 | -20.851 | 9.033 | 22.724 | 122.19 | 3.3 | -10 | -0.7519 | 1 vs 4 | no | no | no | no | filtered, permutations
564 | Wash 5 | 32.5 | -22.5 | 8 | 14.949 | 10.777 | 35 | 0 | -20.051 | 10.777 | 22.764 | -34.4 | 13.3 | 0 | 0 | 4 vs 4 | YES | YES | no | no | filtered, permutations
565 | Wash 5 | 11.5 | -7.5 | 40.5 | 12.65 | 6.29 | 35 | 0 | -22.35 | 6.29 | 23.218 | 9.79 | 6.7 | -6.6 | -0.4962 | 2 vs 4 | YES | YES | no | no | filtered, permutations
566 | Wash 5 | 24.5 | -22.5 | 0 | 12.541 | 6.943 | 35 | 0 | -22.459 | 6.943 | 23.508 | 11.61 | 13.3 | 0 | 0 | 4 vs 4 | YES | YES | no | no | filtered, permutations
567 | Wash 5 | 0 | -30 | 25 | 34.628 | -23.525 | 35 | 0 | -0.372 | -23.525 | 23.528 | 22.69 | 10 | -3.3 | -0.2481 | 3 vs 4 | YES | YES | no | no | permutations
568 | Wash 5 | 7.5 | -7.5 | 36.5 | 11.464 | 3.433 | 35 | 0 | -23.536 | 3.433 | 23.785 | -36.48 | 10 | -3.3 | -0.2481 | 3 vs 4 | YES | YES | no | no | filtered, permutations
569 | Wash 5 | 11.5 | -3.5 | 48.5 | 12.634 | 8.403 | 35 | 0 | -22.366 | 8.403 | 23.892 | 189.95 | 3.3 | -10 | -0.7519 | 1 vs 4 | no | no | no | no | filtered, permutations
570 | Wash 5 | 36.5 | -24.5 | 0 | 14.459 | 12.211 | 35 | 0 | -20.541 | 12.211 | 23.896 | 18.64 | 13.3 | 0 | 0 | 4 vs 4 | YES | YES | no | no | filtered, permutations
571 | Wash 5 | 34.5 | -24.5 | -2 | 13.845 | 11.367 | 35 | 0 | -21.155 | 11.367 | 24.015 | 9.83 | 13.3 | 0 | 0 | 4 vs 4 | YES | YES | no | no | filtered, permutations
572 | Wash 5 | 7.5 | -3.5 | 44.5 | 11.488 | 5.378 | 35 | 0 | -23.512 | 5.378 | 24.119 | 36.61 | 6.7 | -6.6 | -0.4962 | 2 vs 4 | YES | YES | no | no | filtered, permutations
573 | Wash 5 | 0 | -35 | 0 | 30.338 | -23.781 | 35 | 0 | -4.662 | -23.781 | 24.234 | 9.17 | 13.3 | 0 | 0 | 4 vs 4 | YES | YES | no | no | permutations
574 | Wash 5 | 7.5 | 0.5 | 52.5 | 11.697 | 7.23 | 35 | 0 | -23.303 | 7.23 | 24.399 | 5.62 | 3.3 | -10 | -0.7519 | 1 vs 4 | no | YES | no | no | filtered, permutations
575 | Wash 5 | 15.5 | -3.5 | 48.5 | 13.103 | 11.477 | 35 | 0 | -21.897 | 11.477 | 24.722 | 47.8 | 3.3 | -10 | -0.7519 | 1 vs 4 | no | YES | no | no | filtered, permutations
576 | Wash 5 | 0 | 5 | 55 | 10.355 | 2.765 | 35 | 0 | -24.645 | 2.765 | 24.8 | -41.57 | 6.7 | -6.6 | -0.4962 | 2 vs 4 | YES | YES | no | no | filtered, permutations
577 | Wash 5 | 11.5 | -3.5 | 44.5 | 11.635 | 8.552 | 35 | 0 | -23.365 | 8.552 | 24.881 | 65.01 | 6.7 | -6.6 | -0.4962 | 2 vs 4 | YES | YES | no | no | filtered, permutations
578 | Wash 5 | 0 | -40 | -25 | 27.074 | -23.945 | 35 | 0 | -7.926 | -23.945 | 25.223 | -0.64 | 16.7 | 3.4 | 0.2556 | 5 vs 4 | YES | YES | YES | no | Treat10 search, filtered, permutations
579 | Wash 5 | 40.5 | -22.5 | 8 | 14.908 | 15.443 | 35 | 0 | -20.092 | 15.443 | 25.341 | -27.69 | 13.3 | 0 | 0 | 4 vs 4 | YES | YES | no | no | filtered, permutations
580 | Wash 5 | 35.5 | -23.5 | -1 | 13.156 | 12.902 | 35 | 0 | -21.844 | 12.902 | 25.37 | 13.66 | 13.3 | 0 | 0 | 4 vs 4 | YES | YES | no | no | filtered, permutations
581 | Wash 5 | 36.5 | -23.5 | 0 | 13.383 | 13.346 | 35 | 0 | -21.617 | 13.346 | 25.405 | 18.14 | 13.3 | 0 | 0 | 4 vs 4 | YES | YES | no | no | filtered, permutations
582 | Wash 5 | 0 | -35 | 5 | 33.207 | -25.347 | 35 | 0 | -1.793 | -25.347 | 25.41 | 27.6 | 10 | -3.3 | -0.2481 | 3 vs 4 | YES | YES | no | no | permutations
583 | Wash 5 | 36.5 | -22.5 | 4 | 13.611 | 13.821 | 35 | 0 | -21.389 | 13.821 | 25.466 | 34.82 | 10 | -3.3 | -0.2481 | 3 vs 4 | YES | YES | no | no | filtered, permutations
584 | Wash 5 | 32.5 | -22.5 | 0 | 12.42 | 11.976 | 35 | 0 | -22.58 | 11.976 | 25.559 | 15.46 | 13.3 | 0 | 0 | 4 vs 4 | YES | YES | no | no | filtered, permutations
585 | Wash 5 | 37.5 | -23.5 | 0 | 13.544 | 13.937 | 35 | 0 | -21.456 | 13.937 | 25.585 | 18.74 | 13.3 | 0 | 0 | 4 vs 4 | YES | YES | no | no | filtered, permutations
586 | Wash 5 | 36.5 | -23.5 | -1 | 13.081 | 13.5 | 35 | 0 | -21.919 | 13.5 | 25.743 | 14.2 | 13.3 | 0 | 0 | 4 vs 4 | YES | YES | no | no | filtered, permutations
587 | Wash 5 | 37.5 | -23 | 0.5 | 13.312 | 14.404 | 35 | 0 | -21.688 | 14.404 | 26.035 | 20.54 | 13.3 | 0 | 0 | 4 vs 4 | YES | YES | no | no | filtered, permutations
588 | Wash 5 | 36.5 | -22.5 | 2 | 13.018 | 14.126 | 35 | 0 | -21.982 | 14.126 | 26.13 | 25.93 | 10 | -3.3 | -0.2481 | 3 vs 4 | YES | YES | no | no | filtered, permutations
589 | Wash 5 | 34.5 | -22.5 | 0 | 12.416 | 13.203 | 35 | 0 | -22.584 | 13.203 | 26.16 | 16.54 | 13.3 | 0 | 0 | 4 vs 4 | YES | YES | no | no | filtered, permutations
590 | Wash 5 | 35.5 | -22.5 | 0 | 12.671 | 13.81 | 35 | 0 | -22.329 | 13.81 | 26.255 | 17.11 | 13.3 | 0 | 0 | 4 vs 4 | YES | YES | no | no | filtered, permutations
591 | Wash 5 | 37 | -23 | 0 | 12.885 | 14.187 | 35 | 0 | -22.115 | 14.187 | 26.274 | 18.2 | 13.3 | 0 | 0 | 4 vs 4 | YES | YES | no | no | filtered, permutations
592 | Wash 5 | 48.8889 | -35.5556 | -46.1111 | 12.991 | 14.582 | 35 | 0 | -22.009 | 14.582 | 26.401 | -0.17 | 20 | 6.7 | 0.5038 | 6 vs 4 | YES | YES | YES | no | 3param search
593 | Wash 5 | 42.7777 | -28.3333 | -18.3333 | 12.959 | 14.554 | 35 | 0 | -22.041 | 14.554 | 26.413 | -36.54 | 16.67 | 3.37 | 0.2534 | 5 vs 4 | YES | YES | YES | no | 3param search
594 | Wash 5 | 47.7778 | -33.8889 | -39.4444 | 13.03 | 14.675 | 35 | 0 | -21.97 | 14.675 | 26.42 | -30.97 | 20 | 6.7 | 0.5038 | 6 vs 4 | YES | YES | YES | no | 3param search
595 | Wash 5 | 49.4444 | -36.1111 | -48.3334 | 13.01 | 14.652 | 35 | 0 | -21.99 | 14.652 | 26.424 | -6.91 | 20 | 6.7 | 0.5038 | 6 vs 4 | YES | YES | YES | no | 3param search
596 | Wash 5 | 37.5 | -22.5 | 1 | 13.149 | 14.865 | 35 | 0 | -21.851 | 14.865 | 26.428 | 22.37 | 10 | -3.3 | -0.2481 | 3 vs 4 | YES | YES | no | no | filtered, permutations
597 | Wash 5 | 45 | -30 | -23.8889 | 13.113 | 14.846 | 35 | 0 | -21.887 | 14.846 | 26.447 | 9.9 | 16.67 | 3.37 | 0.2534 | 5 vs 4 | YES | YES | YES | no | 3param search
598 | Wash 5 | 37.5 | -23 | 0 | 12.866 | 14.484 | 35 | 0 | -22.134 | 14.484 | 26.452 | 18.5 | 13.3 | 0 | 0 | 4 vs 4 | YES | YES | no | no | filtered, permutations
599 | Wash 5 | 44.4444 | -30 | -24.4444 | 12.958 | 14.624 | 35 | 0 | -22.042 | 14.624 | 26.452 | 8.12 | 16.67 | 3.37 | 0.2534 | 5 vs 4 | YES | YES | YES | no | 3param search
600 | Wash 5 | 37 | -23 | -0.5 | 12.719 | 14.261 | 35 | 0 | -22.281 | 14.261 | 26.454 | 16.21 | 13.3 | 0 | 0 | 4 vs 4 | YES | YES | no | no | filtered, permutations
601 | Wash 5 | 43.8889 | -28.8889 | -20 | 13.079 | 14.826 | 35 | 0 | -21.921 | 14.826 | 26.464 | -40.45 | 16.67 | 3.37 | 0.2534 | 5 vs 4 | YES | YES | YES | no | 3param search
602 | Wash 5 | 47.2223 | -33.8889 | -40 | 12.843 | 14.476 | 35 | 0 | -22.157 | 14.476 | 26.467 | -32.45 | 20 | 6.7 | 0.5038 | 6 vs 4 | YES | YES | YES | no | 3param search
603 | Wash 5 | 48.3334 | -34.4444 | -41.6667 | 12.995 | 14.742 | 35 | 0 | -22.005 | 14.742 | 26.487 | -36.37 | 20 | 6.7 | 0.5038 | 6 vs 4 | YES | YES | YES | no | 3param search
604 | Wash 5 | 0 | -45 | -45 | 26.734 | -25.169 | 35 | 0 | -8.266 | -25.169 | 26.492 | -9.41 | 20 | 6.7 | 0.5038 | 6 vs 4 | YES | YES | YES | no | Treat10 search, filtered, permutations
605 | Wash 5 | 36.5 | -22.5 | 1 | 12.679 | 14.274 | 35 | 0 | -22.321 | 14.274 | 26.495 | 21.73 | 13.3 | 0 | 0 | 4 vs 4 | YES | YES | no | no | filtered, permutations
606 | Wash 5 | 45.5556 | -30.5556 | -26.1111 | 13.075 | 14.886 | 35 | 0 | -21.925 | 14.886 | 26.501 | 3.61 | 16.67 | 3.37 | 0.2534 | 5 vs 4 | YES | YES | YES | no | 3param search
607 | Wash 5 | 43.3333 | -28.8889 | -20.5556 | 12.89 | 14.614 | 35 | 0 | -22.11 | 14.614 | 26.503 | -41.95 | 16.67 | 3.37 | 0.2534 | 5 vs 4 | YES | YES | YES | no | 3param search
608 | Wash 5 | 45 | -30.5556 | -26.6667 | 12.925 | 14.698 | 35 | 0 | -22.075 | 14.698 | 26.52 | 1.9 | 16.67 | 3.37 | 0.2534 | 5 vs 4 | YES | YES | YES | no | 3param search
609 | Wash 5 | 47.7777 | -35 | -45 | 12.707 | 14.417 | 35 | 0 | -22.293 | 14.417 | 26.549 | 2.93 | 20 | 6.7 | 0.5038 | 6 vs 4 | YES | YES | YES | no | 3param search
610 | Wash 5 | 42.7777 | -28.3333 | -18.8889 | 12.857 | 14.647 | 35 | 0 | -22.143 | 14.647 | 26.549 | -37.98 | 16.67 | 3.37 | 0.2534 | 5 vs 4 | YES | YES | YES | no | 3param search
611 | Wash 5 | 49.4444 | -35.5556 | -46.1111 | 13.01 | 14.878 | 35 | 0 | -21.99 | 14.878 | 26.55 | -0.06 | 20 | 6.7 | 0.5038 | 6 vs 4 | YES | YES | YES | no | 3param search
612 | Wash 5 | 50 | -35.5556 | -45.5556 | 13.132 | 15.069 | 35 | 0 | -21.868 | 15.069 | 26.557 | 1.76 | 20 | 6.7 | 0.5038 | 6 vs 4 | YES | YES | YES | no | 3param search
613 | Wash 5 | 48.8889 | -35.5556 | -46.6667 | 12.852 | 14.684 | 35 | 0 | -22.148 | 14.684 | 26.574 | -1.89 | 20 | 6.7 | 0.5038 | 6 vs 4 | YES | YES | YES | no | 3param search
614 | Wash 5 | 48.3333 | -35.5556 | -47.2223 | 12.72 | 14.49 | 35 | 0 | -22.28 | 14.49 | 26.577 | -3.74 | 20 | 6.7 | 0.5038 | 6 vs 4 | YES | YES | YES | no | 3param search
615 | Wash 5 | 50 | -36.1111 | -48.3334 | 13.024 | 14.948 | 35 | 0 | -21.976 | 14.948 | 26.578 | -6.79 | 20 | 6.7 | 0.5038 | 6 vs 4 | YES | YES | YES | no | 3param search
616 | Wash 5 | 43.3333 | -29.4444 | -23.3333 | 12.692 | 14.455 | 35 | 0 | -22.308 | 14.455 | 26.582 | 11.05 | 16.67 | 3.37 | 0.2534 | 5 vs 4 | YES | YES | YES | no | 3param search
617 | Wash 5 | 37.25 | -22.75 | 0.25 | 12.763 | 14.566 | 35 | 0 | -22.237 | 14.566 | 26.583 | 19.24 | 13.3 | 0 | 0 | 4 vs 4 | YES | YES | no | no | filtered, permutations
618 | Wash 5 | 46.6667 | -33.3333 | -38.3333 | 12.719 | 14.508 | 35 | 0 | -22.281 | 14.508 | 26.588 | -28.43 | 20 | 6.7 | 0.5038 | 6 vs 4 | YES | YES | YES | no | 3param search
619 | Wash 5 | 43.8889 | -30 | -25.5556 | 12.713 | 14.52 | 35 | 0 | -22.287 | 14.52 | 26.6 | 4.75 | 16.67 | 3.37 | 0.2534 | 5 vs 4 | YES | YES | YES | no | 3param search
620 | Wash 5 | 43.3333 | -28.3333 | -18.3333 | 12.943 | 14.869 | 35 | 0 | -22.057 | 14.869 | 26.601 | -36.42 | 16.67 | 3.37 | 0.2534 | 5 vs 4 | YES | YES | YES | no | 3param search
621 | Wash 5 | 43.3333 | -30 | -26.6667 | 12.604 | 14.376 | 35 | 0 | -22.396 | 14.376 | 26.613 | 1.45 | 16.67 | 3.37 | 0.2534 | 5 vs 4 | YES | YES | YES | no | 3param search
622 | Wash 5 | 44.4444 | -30 | -25 | 12.818 | 14.734 | 35 | 0 | -22.182 | 14.734 | 26.63 | 6.49 | 16.67 | 3.37 | 0.2534 | 5 vs 4 | YES | YES | YES | no | 3param search
623 | Wash 5 | 45 | -30 | -24.4444 | 12.957 | 14.946 | 35 | 0 | -22.043 | 14.946 | 26.632 | 8.24 | 16.67 | 3.37 | 0.2534 | 5 vs 4 | YES | YES | YES | no | 3param search
624 | Wash 5 | 48.3334 | -33.8889 | -39.4444 | 12.974 | 14.974 | 35 | 0 | -22.026 | 14.974 | 26.634 | -30.89 | 20 | 6.7 | 0.5038 | 6 vs 4 | YES | YES | YES | no | 3param search
625 | Wash 5 | 43.8889 | -28.8889 | -20.5556 | 12.938 | 14.927 | 35 | 0 | -22.062 | 14.927 | 26.637 | -41.84 | 16.67 | 3.37 | 0.2534 | 5 vs 4 | YES | YES | YES | no | 3param search
626 | Wash 5 | 47.2223 | -33.8889 | -41.1111 | 12.767 | 14.676 | 35 | 0 | -22.233 | 14.676 | 26.64 | -35.23 | 20 | 6.7 | 0.5038 | 6 vs 4 | YES | YES | YES | no | 3param search
627 | Wash 5 | 37.5 | -22.75 | 0.5 | 12.766 | 14.678 | 35 | 0 | -22.234 | 14.678 | 26.642 | 20.42 | 13.3 | 0 | 0 | 4 vs 4 | YES | YES | no | no | filtered, permutations
628 | Wash 5 | 47.7778 | -33.8889 | -40 | 12.83 | 14.777 | 35 | 0 | -22.17 | 14.777 | 26.643 | -32.37 | 20 | 6.7 | 0.5038 | 6 vs 4 | YES | YES | YES | no | 3param search
629 | Wash 5 | 47.2223 | -33.8889 | -40.5556 | 12.693 | 14.576 | 35 | 0 | -22.307 | 14.576 | 26.647 | -33.84 | 20 | 6.7 | 0.5038 | 6 vs 4 | YES | YES | YES | no | 3param search
630 | Wash 5 | 46.6667 | -33.8889 | -41.1111 | 12.549 | 14.37 | 35 | 0 | -22.451 | 14.37 | 26.656 | -35.31 | 20 | 6.7 | 0.5038 | 6 vs 4 | YES | YES | YES | no | 3param search
631 | Wash 5 | 44.4444 | -28.8889 | -20 | 13.058 | 15.138 | 35 | 0 | -21.942 | 15.138 | 26.657 | -40.33 | 16.67 | 3.37 | 0.2534 | 5 vs 4 | YES | YES | YES | no | 3param search
632 | Wash 5 | 37.25 | -22.75 | 0 | 12.692 | 14.6 | 35 | 0 | -22.308 | 14.6 | 26.661 | 18.24 | 13.3 | 0 | 0 | 4 vs 4 | YES | YES | no | no | filtered, permutations
633 | Wash 5 | 37.375 | -22.625 | 0.125 | 12.802 | 14.79 | 35 | 0 | -22.198 | 14.79 | 26.674 | 18.76 | 13.3 | 0 | 0 | 4 vs 4 | YES | YES | no | no | filtered, permutations
634 | Wash 5 | 43.3333 | -28.8889 | -21.1111 | 12.746 | 14.707 | 35 | 0 | -22.254 | 14.707 | 26.675 | -43.33 | 16.67 | 3.37 | 0.2534 | 5 vs 4 | YES | YES | YES | no | 3param search
635 | Wash 5 | 45.5556 | -30.5556 | -26.6667 | 12.936 | 15.003 | 35 | 0 | -22.064 | 15.003 | 26.682 | 2.01 | 16.67 | 3.37 | 0.2534 | 5 vs 4 | YES | YES | YES | no | 3param search
636 | Wash 5 | 46.6667 | -33.3333 | -38.8889 | 12.652 | 14.589 | 35 | 0 | -22.348 | 14.589 | 26.688 | -29.83 | 20 | 6.7 | 0.5038 | 6 vs 4 | YES | YES | YES | no | 3param search
637 | Wash 5 | 46.1111 | -30.5556 | -26.1111 | 13.07 | 15.211 | 35 | 0 | -21.93 | 15.211 | 26.689 | 3.73 | 16.67 | 3.37 | 0.2534 | 5 vs 4 | YES | YES | YES | no | 3param search
638 | Wash 5 | 48.3333 | -35 | -45 | 12.721 | 14.717 | 35 | 0 | -22.279 | 14.717 | 26.701 | 3.04 | 20 | 6.7 | 0.5038 | 6 vs 4 | YES | YES | YES | no | 3param search
639 | Wash 5 | 47.7777 | -35 | -45.5556 | 12.584 | 14.516 | 35 | 0 | -22.416 | 14.516 | 26.706 | 1.22 | 20 | 6.7 | 0.5038 | 6 vs 4 | YES | YES | YES | no | 3param search
640 | Wash 5 | 43.8889 | -29.4444 | -23.3333 | 12.747 | 14.769 | 35 | 0 | -22.253 | 14.769 | 26.708 | 11.18 | 16.67 | 3.37 | 0.2534 | 5 vs 4 | YES | YES | YES | no | 3param search
641 | Wash 5 | 37.5 | -22.75 | 0.25 | 12.705 | 14.711 | 35 | 0 | -22.295 | 14.711 | 26.711 | 19.4 | 13.3 | 0 | 0 | 4 vs 4 | YES | YES | no | no | filtered, permutations
642 | Wash 5 | 50 | -35.5556 | -46.1111 | 12.997 | 15.174 | 35 | 0 | -22.003 | 15.174 | 26.728 | 0.05 | 20 | 6.7 | 0.5038 | 6 vs 4 | YES | YES | YES | no | 3param search
643 | Wash 5 | 48.8889 | -35.5556 | -47.2223 | 12.732 | 14.783 | 35 | 0 | -22.268 | 14.783 | 26.728 | -3.63 | 20 | 6.7 | 0.5038 | 6 vs 4 | YES | YES | YES | no | 3param search
644 | Wash 5 | 49.4444 | -35.5556 | -46.6667 | 12.847 | 14.982 | 35 | 0 | -22.153 | 14.982 | 26.744 | -1.78 | 20 | 6.7 | 0.5038 | 6 vs 4 | YES | YES | YES | no | 3param search
645 | Wash 5 | 48.3333 | -35.5556 | -47.7778 | 12.574 | 14.589 | 35 | 0 | -22.426 | 14.589 | 26.754 | -5.49 | 20 | 6.7 | 0.5038 | 6 vs 4 | YES | YES | YES | no | 3param search
646 | Wash 5 | 47.7777 | -35.5556 | -48.3334 | 12.438 | 14.389 | 35 | 0 | -22.562 | 14.389 | 26.76 | -7.38 | 20 | 6.7 | 0.5038 | 6 vs 4 | YES | YES | YES | no | 3param search
647 | Wash 5 | 43.3333 | -29.4444 | -23.8889 | 12.538 | 14.549 | 35 | 0 | -22.462 | 14.549 | 26.762 | 9.4 | 16.67 | 3.37 | 0.2534 | 5 vs 4 | YES | YES | YES | no | 3param search
648 | Wash 5 | 47.2223 | -33.3333 | -38.3333 | 12.7 | 14.811 | 35 | 0 | -22.3 | 14.811 | 26.77 | -28.34 | 20 | 6.7 | 0.5038 | 6 vs 4 | YES | YES | YES | no | 3param search
649 | Wash 5 | 46.1111 | -33.3333 | -39.4444 | 12.42 | 14.4 | 35 | 0 | -22.58 | 14.4 | 26.781 | -31.31 | 20 | 6.7 | 0.5038 | 6 vs 4 | YES | YES | YES | no | 3param search
650 | Wash 5 | -5 | -35 | -2.5 | 28.987 | -26.103 | 35 | 0 | -6.013 | -26.103 | 26.787 | -0.87 | 13.3 | 0 | 0 | 4 vs 4 | YES | YES | no | no | permutations
651 | Wash 5 | 40.5 | -22.5 | 4 | 13.639 | 16.167 | 35 | 0 | -21.361 | 16.167 | 26.789 | -43.73 | 10 | -3.3 | -0.2481 | 3 vs 4 | YES | YES | no | no | filtered, permutations
652 | Wash 5 | 42.2222 | -28.3333 | -20 | 12.48 | 14.51 | 35 | 0 | -22.52 | 14.51 | 26.79 | -40.91 | 16.67 | 3.37 | 0.2534 | 5 vs 4 | YES | YES | YES | no | 3param search
653 | Wash 5 | 43.3333 | -28.3333 | -18.8889 | 12.777 | 14.963 | 35 | 0 | -22.223 | 14.963 | 26.791 | -37.86 | 16.67 | 3.37 | 0.2534 | 5 vs 4 | YES | YES | YES | no | 3param search
654 | Wash 5 | 42.7777 | -28.3333 | -19.4444 | 12.627 | 14.742 | 35 | 0 | -22.373 | 14.742 | 26.793 | -39.4 | 16.67 | 3.37 | 0.2534 | 5 vs 4 | YES | YES | YES | no | 3param search
655 | Wash 5 | 48.3334 | -33.8889 | -40 | 12.842 | 15.077 | 35 | 0 | -22.158 | 15.077 | 26.801 | -32.28 | 20 | 6.7 | 0.5038 | 6 vs 4 | YES | YES | YES | no | 3param search
656 | Wash 5 | 45.5556 | -30 | -24.4444 | 12.953 | 15.254 | 35 | 0 | -22.047 | 15.254 | 26.81 | 8.36 | 16.67 | 3.37 | 0.2534 | 5 vs 4 | YES | YES | YES | no | 3param search
657 | Wash 5 | 45 | -30 | -25 | 12.807 | 15.043 | 35 | 0 | -22.193 | 15.043 | 26.811 | 6.6 | 16.67 | 3.37 | 0.2534 | 5 vs 4 | YES | YES | YES | no | 3param search
658 | Wash 5 | 47.7778 | -33.3333 | -38.8889 | 12.922 | 15.213 | 35 | 0 | -22.078 | 15.213 | 26.812 | -29.66 | 20 | 6.7 | 0.5038 | 6 vs 4 | YES | YES | YES | no | 3param search
659 | Wash 5 | 43.8889 | -28.8889 | -21.1111 | 12.791 | 15.022 | 35 | 0 | -22.209 | 15.022 | 26.812 | -43.22 | 16.67 | 3.37 | 0.2534 | 5 vs 4 | YES | YES | YES | no | 3param search
660 | Wash 5 | 36.5 | -22.5 | 0 | 12.39 | 14.415 | 35 | 0 | -22.61 | 14.415 | 26.814 | 17.68 | 13.3 | 0 | 0 | 4 vs 4 | YES | YES | no | no | filtered, permutations
661 | Wash 5 | 47.7777 | -35 | -46.1111 | 12.504 | 14.598 | 35 | 0 | -22.496 | 14.598 | 26.817 | -0.5 | 20 | 6.7 | 0.5038 | 6 vs 4 | YES | YES | YES | no | 3param search
662 | Wash 5 | 47.7778 | -33.8889 | -40.5556 | 12.687 | 14.878 | 35 | 0 | -22.313 | 14.878 | 26.818 | -33.76 | 20 | 6.7 | 0.5038 | 6 vs 4 | YES | YES | YES | no | 3param search
663 | Wash 5 | 44.4444 | -30 | -25.5556 | 12.652 | 14.83 | 35 | 0 | -22.348 | 14.83 | 26.821 | 4.87 | 16.67 | 3.37 | 0.2534 | 5 vs 4 | YES | YES | YES | no | 3param search
664 | Wash 5 | 46.6667 | -33.8889 | -41.6667 | 12.416 | 14.472 | 35 | 0 | -22.584 | 14.472 | 26.823 | -36.7 | 20 | 6.7 | 0.5038 | 6 vs 4 | YES | YES | YES | no | 3param search
665 | Wash 5 | 37 | -22.5 | 0.5 | 12.523 | 14.644 | 35 | 0 | -22.477 | 14.644 | 26.827 | 19.99 | 13.3 | 0 | 0 | 4 vs 4 | YES | YES | no | no | filtered, permutations
666 | Wash 5 | 37.5 | -22.625 | 0.25 | 12.653 | 14.848 | 35 | 0 | -22.347 | 14.848 | 26.83 | 19.34 | 13.3 | 0 | 0 | 4 vs 4 | YES | YES | no | no | filtered, permutations
667 | Wash 5 | 48.3333 | -35 | -45.5556 | 12.617 | 14.816 | 35 | 0 | -22.383 | 14.816 | 26.842 | 1.33 | 20 | 6.7 | 0.5038 | 6 vs 4 | YES | YES | YES | no | 3param search
668 | Wash 5 | 37.375 | -22.625 | 0.25 | 12.587 | 14.772 | 35 | 0 | -22.413 | 14.772 | 26.843 | 19.26 | 13.3 | 0 | 0 | 4 vs 4 | YES | YES | no | no | filtered, permutations
669 | Wash 5 | 43.8889 | -28.3333 | -18.8889 | 12.925 | 15.276 | 35 | 0 | -22.075 | 15.276 | 26.845 | -37.74 | 16.67 | 3.37 | 0.2534 | 5 vs 4 | YES | YES | YES | no | 3param search
670 | Wash 5 | 37.25 | -22.5 | 0.5 | 12.595 | 14.795 | 35 | 0 | -22.405 | 14.795 | 26.849 | 20.15 | 13.3 | 0 | 0 | 4 vs 4 | YES | YES | no | no | filtered, permutations
671 | Wash 5 | 44.4444 | -28.8889 | -20.5556 | 12.892 | 15.238 | 35 | 0 | -22.108 | 15.238 | 26.851 | -41.73 | 16.67 | 3.37 | 0.2534 | 5 vs 4 | YES | YES | YES | no | 3param search
672 | Wash 5 | 37.5 | -22.625 | 0.375 | 12.612 | 14.829 | 35 | 0 | -22.388 | 14.829 | 26.854 | 19.85 | 13.3 | 0 | 0 | 4 vs 4 | YES | YES | no | no | filtered, permutations
673 | Wash 5 | 46.1111 | -30.5556 | -26.6667 | 12.937 | 15.312 | 35 | 0 | -22.063 | 15.312 | 26.856 | 2.12 | 16.67 | 3.37 | 0.2534 | 5 vs 4 | YES | YES | YES | no | 3param search
674 | Wash 5 | 50 | -35.5556 | -46.6667 | 12.902 | 15.272 | 35 | 0 | -22.098 | 15.272 | 26.862 | -1.67 | 20 | 6.7 | 0.5038 | 6 vs 4 | YES | YES | YES | no | 3param search
675 | Wash 5 | 47.7778 | -33.3333 | -38.3333 | 12.765 | 15.112 | 35 | 0 | -22.235 | 15.112 | 26.884 | -28.26 | 20 | 6.7 | 0.5038 | 6 vs 4 | YES | YES | YES | no | 3param search
676 | Wash 5 | 48.8889 | -35 | -45 | 12.699 | 15.015 | 35 | 0 | -22.301 | 15.015 | 26.885 | 3.15 | 20 | 6.7 | 0.5038 | 6 vs 4 | YES | YES | YES | no | 3param search
677 | Wash 5 | 41.6666 | -27.7777 | -18.3333 | 12.385 | 14.545 | 35 | 0 | -22.615 | 14.545 | 26.889 | -36.91 | 16.67 | 3.37 | 0.2534 | 5 vs 4 | YES | YES | YES | no | 3param search
678 | Wash 5 | 49.4444 | -35.5556 | -47.2223 | 12.732 | 15.083 | 35 | 0 | -22.268 | 15.083 | 26.895 | -3.52 | 20 | 6.7 | 0.5038 | 6 vs 4 | YES | YES | YES | no | 3param search
679 | Wash 5 | 47.2222 | -35 | -46.6667 | 12.287 | 14.411 | 35 | 0 | -22.713 | 14.411 | 26.899 | -2.34 | 20 | 6.7 | 0.5038 | 6 vs 4 | YES | YES | YES | no | 3param search
680 | Wash 5 | 37.25 | -22.5 | 0.25 | 12.548 | 14.83 | 35 | 0 | -22.452 | 14.83 | 26.908 | 19.13 | 13.3 | 0 | 0 | 4 vs 4 | YES | YES | no | no | filtered, permutations
681 | Wash 5 | 37.5 | -22.5 | 0.75 | 12.595 | 14.907 | 35 | 0 | -22.405 | 14.907 | 26.911 | 21.33 | 13.3 | 0 | 0 | 4 vs 4 | YES | YES | no | no | filtered, permutations
682 | Wash 5 | 44.4444 | -29.4444 | -23.3333 | 12.706 | 15.079 | 35 | 0 | -22.294 | 15.079 | 26.915 | 11.3 | 16.67 | 3.37 | 0.2534 | 5 vs 4 | YES | YES | YES | no | 3param search
683 | Wash 5 | 48.8889 | -35.5556 | -47.7778 | 12.571 | 14.884 | 35 | 0 | -22.429 | 14.884 | 26.918 | -5.38 | 20 | 6.7 | 0.5038 | 6 vs 4 | YES | YES | YES | no | 3param search
684 | Wash 5 | 48.3333 | -35.5556 | -48.3334 | 12.44 | 14.688 | 35 | 0 | -22.56 | 14.688 | 26.92 | -7.26 | 20 | 6.7 | 0.5038 | 6 vs 4 | YES | YES | YES | no | 3param search
685 | Wash 5 | 43.3333 | -29.4444 | -24.4444 | 12.401 | 14.644 | 35 | 0 | -22.599 | 14.644 | 26.929 | 7.75 | 16.67 | 3.37 | 0.2534 | 5 vs 4 | YES | YES | YES | no | 3param search
686 | Wash 5 | 43.8889 | -29.4444 | -23.8889 | 12.541 | 14.863 | 35 | 0 | -22.459 | 14.863 | 26.932 | 9.52 | 16.67 | 3.37 | 0.2534 | 5 vs 4 | YES | YES | YES | no | 3param search
687 | Wash 5 | 46.6667 | -33.3333 | -39.4444 | 12.427 | 14.704 | 35 | 0 | -22.573 | 14.704 | 26.94 | -31.22 | 20 | 6.7 | 0.5038 | 6 vs 4 | YES | YES | YES | no | 3param search
688 | Wash 5 | 47.7778 | -33.8889 | -41.1111 | 12.596 | 14.968 | 35 | 0 | -22.404 | 14.968 | 26.944 | -35.15 | 20 | 6.7 | 0.5038 | 6 vs 4 | YES | YES | YES | no | 3param search
689 | Wash 5 | 47.2223 | -33.3333 | -38.8889 | 12.548 | 14.91 | 35 | 0 | -22.452 | 14.91 | 26.952 | -29.74 | 20 | 6.7 | 0.5038 | 6 vs 4 | YES | YES | YES | no | 3param search
690 | Wash 5 | 44.4444 | -30 | -26.1111 | 12.552 | 14.923 | 35 | 0 | -22.448 | 14.923 | 26.956 | 3.26 | 16.67 | 3.37 | 0.2534 | 5 vs 4 | YES | YES | YES | no | 3param search
691 | Wash 5 | 46.1111 | -33.3333 | -40 | 12.266 | 14.496 | 35 | 0 | -22.734 | 14.496 | 26.962 | -32.7 | 20 | 6.7 | 0.5038 | 6 vs 4 | YES | YES | YES | no | 3param search
692 | Wash 5 | 42.7777 | -28.3333 | -20 | 12.478 | 14.833 | 35 | 0 | -22.522 | 14.833 | 26.968 | -40.8 | 16.67 | 3.37 | 0.2534 | 5 vs 4 | YES | YES | YES | no | 3param search
693 | Wash 5 | 43.3333 | -28.3333 | -19.4444 | 12.621 | 15.056 | 35 | 0 | -22.379 | 15.056 | 26.972 | -39.28 | 16.67 | 3.37 | 0.2534 | 5 vs 4 | YES | YES | YES | no | 3param search
694 | Wash 5 | 46.6667 | -31.6667 | -31.6667 | 12.733 | 15.224 | 35 | 0 | -22.267 | 15.224 | 26.974 | -11.41 | 16.67 | 3.37 | 0.2534 | 5 vs 4 | YES | YES | YES | no | 3param search
695 | Wash 5 | 37.5 | -22.5 | 0.5 | 12.541 | 14.944 | 35 | 0 | -22.459 | 14.944 | 26.976 | 20.3 | 13.3 | 0 | 0 | 4 vs 4 | YES | YES | no | no | filtered, permutations
696 | Wash 5 | 42.2222 | -28.3333 | -20.5556 | 12.319 | 14.605 | 35 | 0 | -22.681 | 14.605 | 26.977 | -42.29 | 16.67 | 3.37 | 0.2534 | 5 vs 4 | YES | YES | YES | no | 3param search
697 | Wash 5 | 37 | -22.5 | 0 | 12.384 | 14.716 | 35 | 0 | -22.616 | 14.716 | 26.982 | 17.98 | 13.3 | 0 | 0 | 4 vs 4 | YES | YES | no | no | filtered, permutations
698 | Wash 5 | 48.3334 | -33.8889 | -40.5556 | 12.684 | 15.177 | 35 | 0 | -22.316 | 15.177 | 26.988 | -33.68 | 20 | 6.7 | 0.5038 | 6 vs 4 | YES | YES | YES | no | 3param search
699 | Wash 5 | 37.375 | -22.5 | 0.25 | 12.499 | 14.903 | 35 | 0 | -22.501 | 14.903 | 26.989 | 19.21 | 13.3 | 0 | 0 | 4 vs 4 | YES | YES | no | no | filtered, permutations
700 | Wash 5 | 37.375 | -22.5 | 0.375 | 12.487 | 14.888 | 35 | 0 | -22.513 | 14.888 | 26.991 | 19.71 | 13.3 | 0 | 0 | 4 vs 4 | YES | YES | no | no | filtered, permutations
701 | Wash 5 | 37.5 | -22.375 | 0.25 | 12.632 | 15.106 | 35 | 0 | -22.368 | 15.106 | 26.991 | 19.23 | 13.3 | 0 | 0 | 4 vs 4 | YES | YES | no | no | filtered, permutations
702 | Wash 5 | 45.5556 | -30 | -25 | 12.799 | 15.352 | 35 | 0 | -22.201 | 15.352 | 26.992 | 6.72 | 16.67 | 3.37 | 0.2534 | 5 vs 4 | YES | YES | YES | no | 3param search
703 | Wash 5 | 47.2223 | -33.8889 | -41.6667 | 12.408 | 14.773 | 35 | 0 | -22.592 | 14.773 | 26.993 | -36.62 | 20 | 6.7 | 0.5038 | 6 vs 4 | YES | YES | YES | no | 3param search
704 | Wash 5 | 45 | -31.6667 | -33.3333 | 12.289 | 14.593 | 35 | 0 | -22.711 | 14.593 | 26.995 | -16.11 | 20 | 6.7 | 0.5038 | 6 vs 4 | YES | YES | YES | no | 3param search
705 | Wash 5 | 43.8889 | -30 | -26.6667 | 12.353 | 14.707 | 35 | 0 | -22.647 | 14.707 | 27.003 | 1.56 | 16.67 | 3.37 | 0.2534 | 5 vs 4 | YES | YES | YES | no | 3param search
706 | Wash 5 | 47.7777 | -35 | -46.6667 | 12.336 | 14.712 | 35 | 0 | -22.664 | 14.712 | 27.02 | -2.22 | 20 | 6.7 | 0.5038 | 6 vs 4 | YES | YES | YES | no | 3param search
707 | Wash 5 | 37.5 | -22.5 | 0.375 | 12.497 | 14.962 | 35 | 0 | -22.503 | 14.962 | 27.023 | 19.79 | 13.3 | 0 | 0 | 4 vs 4 | YES | YES | no | no | filtered, permutations
708 | Wash 5 | 41.6666 | -27.7777 | -18.8889 | 12.277 | 14.633 | 35 | 0 | -22.723 | 14.633 | 27.027 | -38.34 | 16.67 | 3.37 | 0.2534 | 5 vs 4 | YES | YES | YES | no | 3param search
709 | Wash 5 | 44.4444 | -28.8889 | -21.1111 | 12.731 | 15.333 | 35 | 0 | -22.269 | 15.333 | 27.037 | -43.12 | 16.67 | 3.37 | 0.2534 | 5 vs 4 | YES | YES | YES | no | 3param search
710 | Wash 5 | 42.2222 | -27.7777 | -18.3333 | 12.409 | 14.863 | 35 | 0 | -22.591 | 14.863 | 27.042 | -36.8 | 16.67 | 3.37 | 0.2534 | 5 vs 4 | YES | YES | YES | no | 3param search
711 | Wash 5 | 37.75 | -22.5 | 0.25 | 12.583 | 15.129 | 35 | 0 | -22.417 | 15.129 | 27.045 | 19.44 | 13.3 | 0 | 0 | 4 vs 4 | YES | YES | no | no | filtered, permutations
712 | Wash 5 | 48.8889 | -35 | -45.5556 | 12.562 | 15.116 | 35 | 0 | -22.438 | 15.116 | 27.055 | 1.44 | 20 | 6.7 | 0.5038 | 6 vs 4 | YES | YES | YES | no | 3param search
713 | Wash 5 | 49.4444 | -35 | -45 | 12.692 | 15.313 | 35 | 0 | -22.308 | 15.313 | 27.058 | 3.25 | 20 | 6.7 | 0.5038 | 6 vs 4 | YES | YES | YES | no | 3param search
714 | Wash 5 | 47.2222 | -35 | -47.2223 | 12.158 | 14.508 | 35 | 0 | -22.842 | 14.508 | 27.06 | -4.08 | 20 | 6.7 | 0.5038 | 6 vs 4 | YES | YES | YES | no | 3param search
715 | Wash 5 | 48.3333 | -35 | -46.1111 | 12.419 | 14.916 | 35 | 0 | -22.581 | 14.916 | 27.063 | -0.39 | 20 | 6.7 | 0.5038 | 6 vs 4 | YES | YES | YES | no | 3param search
716 | Wash 5 | 37.5 | -22.5 | 0.25 | 12.447 | 14.976 | 35 | 0 | -22.553 | 14.976 | 27.072 | 19.28 | 13.3 | 0 | 0 | 4 vs 4 | YES | YES | no | no | filtered, permutations
717 | Wash 5 | 44.4444 | -29.4444 | -23.8889 | 12.578 | 15.175 | 35 | 0 | -22.422 | 15.175 | 27.074 | 9.64 | 16.67 | 3.37 | 0.2534 | 5 vs 4 | YES | YES | YES | no | 3param search
718 | Wash 5 | 37.75 | -22.5 | 0.5 | 12.516 | 15.086 | 35 | 0 | -22.484 | 15.086 | 27.076 | 20.46 | 13.3 | 0 | 0 | 4 vs 4 | YES | YES | no | no | filtered, permutations
719 | Wash 5 | 37.625 | -22.5 | 0.375 | 12.48 | 15.033 | 35 | 0 | -22.52 | 15.033 | 27.077 | 19.87 | 13.3 | 0 | 0 | 4 vs 4 | YES | YES | no | no | filtered, permutations
720 | Wash 5 | 0 | -40 | -15 | 32.366 | -26.952 | 35 | 0 | -2.634 | -26.952 | 27.08 | -32.78 | 16.7 | 3.4 | 0.2556 | 5 vs 4 | YES | YES | YES | no | Treat10 search, filtered, permutations
721 | Wash 5 | 48.8889 | -35.5556 | -48.3334 | 12.444 | 14.987 | 35 | 0 | -22.556 | 14.987 | 27.081 | -7.15 | 20 | 6.7 | 0.5038 | 6 vs 4 | YES | YES | YES | no | 3param search
722 | Wash 5 | 50 | -35.5556 | -47.2223 | 12.703 | 15.381 | 35 | 0 | -22.297 | 15.381 | 27.087 | -3.41 | 20 | 6.7 | 0.5038 | 6 vs 4 | YES | YES | YES | no | 3param search
723 | Wash 5 | 49.4444 | -35.5556 | -47.7778 | 12.569 | 15.186 | 35 | 0 | -22.431 | 15.186 | 27.088 | -5.27 | 20 | 6.7 | 0.5038 | 6 vs 4 | YES | YES | YES | no | 3param search
724 | Wash 5 | 3.3334 | -50 | -56.6667 | 30.358 | -26.689 | 35 | 0 | -4.642 | -26.689 | 27.09 | -26.7 | 30 | 16.7 | 1.2556 | 9 vs 4 | no | YES | YES | no | 3param search
725 | Wash 5 | 3.3333 | -50 | -56.6667 | 30.357 | -26.689 | 35 | 0 | -4.643 | -26.689 | 27.09 | -26.7 | 30 | 16.7 | 1.2556 | 9 vs 4 | no | YES | YES | no | 3param search
726 | Wash 5 | 45.5556 | -32.7777 | -38.3333 | 12.129 | 14.519 | 35 | 0 | -22.871 | 14.519 | 27.09 | -28.68 | 20 | 6.7 | 0.5038 | 6 vs 4 | YES | YES | YES | no | 3param search
727 | Wash 5 | 47.2223 | -33.3333 | -39.4444 | 12.431 | 15.008 | 35 | 0 | -22.569 | 15.008 | 27.104 | -31.14 | 20 | 6.7 | 0.5038 | 6 vs 4 | YES | YES | YES | no | 3param search
728 | Wash 5 | 43.8889 | -29.4444 | -24.4444 | 12.392 | 14.956 | 35 | 0 | -22.608 | 14.956 | 27.107 | 7.87 | 16.67 | 3.37 | 0.2534 | 5 vs 4 | YES | YES | YES | no | 3param search
729 | Wash 5 | -1.1111 | -41.1111 | -23.3333 | 30.132 | -26.667 | 35 | 0 | -4.868 | -26.667 | 27.108 | 4.38 | 16.67 | 3.37 | 0.2534 | 5 vs 4 | YES | YES | YES | no | 3param search
730 | Wash 5 | 46.6667 | -33.3333 | -40 | 12.287 | 14.8 | 35 | 0 | -22.713 | 14.8 | 27.109 | -32.62 | 20 | 6.7 | 0.5038 | 6 vs 4 | YES | YES | YES | no | 3param search
731 | Wash 5 | 43.3333 | -29.4444 | -25 | 12.243 | 14.734 | 35 | 0 | -22.757 | 14.734 | 27.11 | 6.13 | 16.67 | 3.37 | 0.2534 | 5 vs 4 | YES | YES | YES | no | 3param search
732 | Wash 5 | 48.3334 | -33.3333 | -38.3333 | 12.695 | 15.413 | 35 | 0 | -22.305 | 15.413 | 27.112 | -28.17 | 20 | 6.7 | 0.5038 | 6 vs 4 | YES | YES | YES | no | 3param search
733 | Wash 5 | 45 | -29.4444 | -23.3333 | 12.679 | 15.391 | 35 | 0 | -22.321 | 15.391 | 27.113 | 11.42 | 16.67 | 3.37 | 0.2534 | 5 vs 4 | YES | YES | YES | no | 3param search
734 | Wash 5 | 48.3333 | -33.3333 | -38.3333 | 12.694 | 15.413 | 35 | 0 | -22.306 | 15.413 | 27.113 | -28.17 | 20 | 6.7 | 0.5038 | 6 vs 4 | YES | YES | YES | no | 3param search
735 | Wash 5 | 37.5 | -22.5 | 0.125 | 12.408 | 14.996 | 35 | 0 | -22.592 | 14.996 | 27.116 | 18.78 | 13.3 | 0 | 0 | 4 vs 4 | YES | YES | no | no | filtered, permutations
736 | Wash 5 | 37.625 | -22.5 | 0.25 | 12.443 | 15.053 | 35 | 0 | -22.557 | 15.053 | 27.118 | 19.36 | 13.3 | 0 | 0 | 4 vs 4 | YES | YES | no | no | filtered, permutations
737 | Wash 5 | 42.7777 | -27.7777 | -18.3333 | 12.51 | 15.153 | 35 | 0 | -22.49 | 15.153 | 27.119 | -36.68 | 16.67 | 3.37 | 0.2534 | 5 vs 4 | YES | YES | YES | no | 3param search
738 | Wash 5 | 46.1111 | -33.3333 | -40.5556 | 12.132 | 14.591 | 35 | 0 | -22.868 | 14.591 | 27.126 | -34.09 | 20 | 6.7 | 0.5038 | 6 vs 4 | YES | YES | YES | no | 3param search
739 | Wash 5 | 42.7777 | -28.3333 | -20.5556 | 12.345 | 14.924 | 35 | 0 | -22.655 | 14.924 | 27.129 | -42.18 | 16.67 | 3.37 | 0.2534 | 5 vs 4 | YES | YES | YES | no | 3param search
740 | Wash 5 | 37.5 | -22.375 | 0.375 | 12.447 | 15.093 | 35 | 0 | -22.553 | 15.093 | 27.137 | 19.73 | 13.3 | 0 | 0 | 4 vs 4 | YES | YES | no | no | filtered, permutations
741 | Wash 5 | 1.6667 | -46.6667 | -44.4444 | 30.07 | -26.686 | 35 | 0 | -4.93 | -26.686 | 27.138 | -6.49 | 20 | 6.7 | 0.5038 | 6 vs 4 | YES | YES | YES | no | 3param search
742 | Wash 5 | -1.1111 | -41.6667 | -26.1111 | 29.831 | -26.641 | 35 | 0 | -5.169 | -26.641 | 27.138 | -3.57 | 16.67 | 3.37 | 0.2534 | 5 vs 4 | YES | YES | YES | no | 3param search
743 | Wash 5 | 2.7778 | -50 | -57.7778 | 29.804 | -26.64 | 35 | 0 | -5.196 | -26.64 | 27.142 | -16.55 | 30 | 16.7 | 1.2556 | 9 vs 4 | no | YES | YES | no | 3param search
744 | Wash 5 | 43.8889 | -28.3333 | -19.4444 | 12.627 | 15.369 | 35 | 0 | -22.373 | 15.369 | 27.143 | -39.17 | 16.67 | 3.37 | 0.2534 | 5 vs 4 | YES | YES | YES | no | 3param search
745 | Wash 5 | 36.5 | -22.5 | -1 | 12.087 | 14.553 | 35 | 0 | -22.913 | 14.553 | 27.144 | 13.77 | 13.3 | 0 | 0 | 4 vs 4 | YES | YES | no | no | filtered, permutations
746 | Wash 5 | 43.3333 | -28.3333 | -20 | 12.474 | 15.149 | 35 | 0 | -22.526 | 15.149 | 27.146 | -40.69 | 16.67 | 3.37 | 0.2534 | 5 vs 4 | YES | YES | YES | no | 3param search
747 | Wash 5 | 44.4444 | -28.3333 | -18.8889 | 12.775 | 15.588 | 35 | 0 | -22.225 | 15.588 | 27.147 | -37.63 | 16.67 | 3.37 | 0.2534 | 5 vs 4 | YES | YES | YES | no | 3param search
748 | Wash 5 | 37.5 | -22.5 | 0 | 12.38 | 15.016 | 35 | 0 | -22.62 | 15.016 | 27.15 | 18.27 | 13.3 | 0 | 0 | 4 vs 4 | YES | YES | no | no | filtered, permutations
749 | Wash 5 | 0 | -43.3333 | -31.6667 | 30.407 | -26.76 | 35 | 0 | -4.593 | -26.76 | 27.151 | -18.42 | 20 | 6.7 | 0.5038 | 6 vs 4 | YES | YES | YES | no | 3param search
750 | Wash 5 | 42.2222 | -28.3333 | -21.1111 | 12.168 | 14.697 | 35 | 0 | -22.832 | 14.697 | 27.153 | -43.66 | 16.67 | 3.37 | 0.2534 | 5 vs 4 | YES | YES | YES | no | 3param search
751 | Wash 5 | 47.7778 | -33.8889 | -41.6667 | 12.413 | 15.075 | 35 | 0 | -22.587 | 15.075 | 27.156 | -36.53 | 20 | 6.7 | 0.5038 | 6 vs 4 | YES | YES | YES | no | 3param search
752 | Wash 5 | 48.3334 | -33.8889 | -41.1111 | 12.541 | 15.268 | 35 | 0 | -22.459 | 15.268 | 27.157 | -35.06 | 20 | 6.7 | 0.5038 | 6 vs 4 | YES | YES | YES | no | 3param search
753 | Wash 5 | 45 | -30 | -26.1111 | 12.507 | 15.22 | 35 | 0 | -22.493 | 15.22 | 27.158 | 3.37 | 16.67 | 3.37 | 0.2534 | 5 vs 4 | YES | YES | YES | no | 3param search
754 | Wash 5 | 38 | -22.5 | 0.5 | 12.515 | 15.242 | 35 | 0 | -22.485 | 15.242 | 27.164 | 20.61 | 13.3 | 0 | 0 | 4 vs 4 | YES | YES | no | no | filtered, permutations
755 | Wash 5 | 2.7778 | -49.4444 | -55 | 30.121 | -26.727 | 35 | 0 | -4.879 | -26.727 | 27.169 | -12.21 | 26.67 | 13.37 | 1.0053 | 8 vs 4 | no | YES | YES | no | 3param search
756 | Wash 5 | 45.5556 | -30 | -25.5556 | 12.644 | 15.449 | 35 | 0 | -22.356 | 15.449 | 27.175 | 5.09 | 16.67 | 3.37 | 0.2534 | 5 vs 4 | YES | YES | YES | no | 3param search
757 | Wash 5 | 44.4444 | -30 | -26.6667 | 12.349 | 15.019 | 35 | 0 | -22.651 | 15.019 | 27.178 | 1.67 | 16.67 | 3.37 | 0.2534 | 5 vs 4 | YES | YES | YES | no | 3param search
758 | Wash 5 | 47.7777 | -35 | -47.2223 | 12.204 | 14.809 | 35 | 0 | -22.796 | 14.809 | 27.184 | -3.97 | 20 | 6.7 | 0.5038 | 6 vs 4 | YES | YES | YES | no | 3param search
759 | Wash 5 | 47.2222 | -34.4444 | -45 | 12.155 | 14.735 | 35 | 0 | -22.845 | 14.735 | 27.185 | 2.72 | 20 | 6.7 | 0.5038 | 6 vs 4 | YES | YES | YES | no | 3param search
760 | Wash 5 | -0.5556 | -41.6667 | -24.4444 | 30.598 | -26.832 | 35 | 0 | -4.402 | -26.832 | 27.191 | 1.48 | 16.67 | 3.37 | 0.2534 | 5 vs 4 | YES | YES | YES | no | 3param search
761 | Wash 5 | 45.5556 | -32.7777 | -39.4444 | 12.114 | 14.694 | 35 | 0 | -22.886 | 14.694 | 27.197 | -31.48 | 20 | 6.7 | 0.5038 | 6 vs 4 | YES | YES | YES | no | 3param search
762 | Wash 5 | 37.5 | -22.5 | -0.5 | 12.36 | 15.077 | 35 | 0 | -22.64 | 15.077 | 27.201 | 16.28 | 13.3 | 0 | 0 | 4 vs 4 | YES | YES | no | no | filtered, permutations
763 | Wash 5 | 48.8889 | -35 | -46.1111 | 12.443 | 15.215 | 35 | 0 | -22.557 | 15.215 | 27.209 | -0.28 | 20 | 6.7 | 0.5038 | 6 vs 4 | YES | YES | YES | no | 3param search
764 | Wash 5 | 37.625 | -22.375 | 0.5 | 12.398 | 15.15 | 35 | 0 | -22.602 | 15.15 | 27.21 | 20.32 | 13.3 | 0 | 0 | 4 vs 4 | YES | YES | no | no | filtered, permutations
765 | Wash 5 | -1.1111 | -41.6667 | -25.5556 | 30.374 | -26.816 | 35 | 0 | -4.626 | -26.816 | 27.212 | -1.95 | 16.67 | 3.37 | 0.2534 | 5 vs 4 | YES | YES | YES | no | 3param search
766 | Wash 5 | 49.4444 | -35 | -45.5556 | 12.573 | 15.414 | 35 | 0 | -22.427 | 15.414 | 27.213 | 1.54 | 20 | 6.7 | 0.5038 | 6 vs 4 | YES | YES | YES | no | 3param search
767 | Wash 5 | 42.2222 | -27.7777 | -18.8889 | 12.254 | 14.951 | 35 | 0 | -22.746 | 14.951 | 27.22 | -38.22 | 16.67 | 3.37 | 0.2534 | 5 vs 4 | YES | YES | YES | no | 3param search
768 | Wash 5 | 44.4444 | -29.4444 | -24.4444 | 12.465 | 15.269 | 35 | 0 | -22.535 | 15.269 | 27.221 | 7.99 | 16.67 | 3.37 | 0.2534 | 5 vs 4 | YES | YES | YES | no | 3param search
769 | Wash 5 | 48.3333 | -35 | -46.6667 | 12.289 | 15.014 | 35 | 0 | -22.711 | 15.014 | 27.225 | -2.11 | 20 | 6.7 | 0.5038 | 6 vs 4 | YES | YES | YES | no | 3param search
770 | Wash 5 | 47.2222 | -35 | -47.7778 | 12.02 | 14.602 | 35 | 0 | -22.98 | 14.602 | 27.227 | -5.84 | 20 | 6.7 | 0.5038 | 6 vs 4 | YES | YES | YES | no | 3param search
771 | Wash 5 | -1.6667 | -40 | -18.3333 | 30.497 | -26.852 | 35 | 0 | -4.503 | -26.852 | 27.227 | -41.85 | 16.67 | 3.37 | 0.2534 | 5 vs 4 | YES | YES | YES | no | 3param search
772 | Wash 5 | 50 | -35 | -45 | 12.689 | 15.61 | 35 | 0 | -22.311 | 15.61 | 27.23 | 3.36 | 20 | 6.7 | 0.5038 | 6 vs 4 | YES | YES | YES | no | 3param search
773 | Wash 5 | 41.6666 | -27.7777 | -19.4444 | 12.088 | 14.72 | 35 | 0 | -22.912 | 14.72 | 27.233 | -39.75 | 16.67 | 3.37 | 0.2534 | 5 vs 4 | YES | YES | YES | no | 3param search
774 | Wash 5 | 1.6667 | -47.2223 | -46.6667 | 30.021 | -26.786 | 35 | 0 | -4.979 | -26.786 | 27.245 | -14.16 | 23.33 | 10.03 | 0.7541 | 7 vs 4 | YES | YES | YES | no | 3param search
775 | Wash 5 | 43.3333 | -29.4444 | -25.5556 | 12.135 | 14.818 | 35 | 0 | -22.865 | 14.818 | 27.247 | 4.51 | 16.67 | 3.37 | 0.2534 | 5 vs 4 | YES | YES | YES | no | 3param search
776 | Wash 5 | -0.5556 | -42.7777 | -30 | 29.884 | -26.765 | 35 | 0 | -5.116 | -26.765 | 27.25 | -14.11 | 20 | 6.7 | 0.5038 | 6 vs 4 | YES | YES | YES | no | 3param search
777 | Wash 5 | 37.625 | -22.375 | 0.375 | 12.358 | 15.165 | 35 | 0 | -22.642 | 15.165 | 27.251 | 19.81 | 13.3 | 0 | 0 | 4 vs 4 | YES | YES | no | no | filtered, permutations
778 | Wash 5 | 49.4444 | -35.5556 | -48.3334 | 12.43 | 15.278 | 35 | 0 | -22.57 | 15.278 | 27.255 | -7.03 | 20 | 6.7 | 0.5038 | 6 vs 4 | YES | YES | YES | no | 3param search
779 | Wash 5 | 50 | -35.5556 | -47.7778 | 12.569 | 15.483 | 35 | 0 | -22.431 | 15.483 | 27.256 | -5.15 | 20 | 6.7 | 0.5038 | 6 vs 4 | YES | YES | YES | no | 3param search
780 | Wash 5 | 1.6667 | -46.6667 | -43.8889 | 30.369 | -26.86 | 35 | 0 | -4.631 | -26.86 | 27.256 | -4.6 | 20 | 6.7 | 0.5038 | 6 vs 4 | YES | YES | YES | no | 3param search
781 | Wash 5 | 46.1111 | -32.7777 | -38.3333 | 12.128 | 14.825 | 35 | 0 | -22.872 | 14.825 | 27.256 | -28.6 | 20 | 6.7 | 0.5038 | 6 vs 4 | YES | YES | YES | no | 3param search
782 | Wash 5 | 45.5556 | -32.7777 | -38.8889 | 11.991 | 14.612 | 35 | 0 | -23.009 | 14.612 | 27.257 | -30.08 | 20 | 6.7 | 0.5038 | 6 vs 4 | YES | YES | YES | no | 3param search
783 | Wash 5 | 0 | -45 | -40 | 29.099 | -26.613 | 35 | 0 | -5.901 | -26.613 | 27.259 | -40.76 | 23.3 | 10 | 0.7519 | 7 vs 4 | YES | YES | YES | no | Treat10 search, filtered, permutations
784 | Wash 5 | 2.7778 | -50 | -57.2223 | 30.079 | -26.814 | 35 | 0 | -4.921 | -26.814 | 27.262 | -35.93 | 30 | 16.7 | 1.2556 | 9 vs 4 | no | YES | YES | no | 3param search
785 | Wash 5 | 45 | -29.4444 | -23.8889 | 12.545 | 15.485 | 35 | 0 | -22.455 | 15.485 | 27.277 | 9.76 | 16.67 | 3.37 | 0.2534 | 5 vs 4 | YES | YES | YES | no | 3param search
786 | Wash 5 | 47.2223 | -33.3333 | -40 | 12.287 | 15.105 | 35 | 0 | -22.713 | 15.105 | 27.277 | -32.53 | 20 | 6.7 | 0.5038 | 6 vs 4 | YES | YES | YES | no | 3param search
787 | Wash 5 | 44.4444 | -29.4444 | -25.5556 | 12.52 | 15.45 | 35 | 0 | -22.48 | 15.45 | 27.277 | 4.74 | 16.67 | 3.37 | 0.2534 | 5 vs 4 | YES | YES | YES | no | 3param search
788 | Wash 5 | 43.8889 | -28.3333 | -20 | 12.518 | 15.46 | 35 | 0 | -22.482 | 15.46 | 27.285 | -40.58 | 16.67 | 3.37 | 0.2534 | 5 vs 4 | YES | YES | YES | no | 3param search
789 | Wash 5 | 48.3334 | -33.3333 | -38.8889 | 12.546 | 15.503 | 35 | 0 | -22.454 | 15.503 | 27.286 | -29.58 | 20 | 6.7 | 0.5038 | 6 vs 4 | YES | YES | YES | no | 3param search
790 | Wash 5 | 43.8889 | -29.4444 | -25 | 12.234 | 15.044 | 35 | 0 | -22.766 | 15.044 | 27.288 | 6.24 | 16.67 | 3.37 | 0.2534 | 5 vs 4 | YES | YES | YES | no | 3param search
791 | Wash 5 | 47.7777 | -34.4444 | -45 | 12.226 | 15.037 | 35 | 0 | -22.774 | 15.037 | 27.29 | 2.83 | 20 | 6.7 | 0.5038 | 6 vs 4 | YES | YES | YES | no | 3param search
792 | Wash 5 | 47.7778 | -33.3333 | -39.4444 | 12.408 | 15.31 | 35 | 0 | -22.592 | 15.31 | 27.291 | -31.06 | 20 | 6.7 | 0.5038 | 6 vs 4 | YES | YES | YES | no | 3param search
793 | Wash 5 | 46.6667 | -33.3333 | -40.5556 | 12.128 | 14.895 | 35 | 0 | -22.872 | 14.895 | 27.294 | -34.01 | 20 | 6.7 | 0.5038 | 6 vs 4 | YES | YES | YES | no | 3param search
794 | Wash 5 | 46.1111 | -33.3333 | -41.1111 | 11.99 | 14.684 | 35 | 0 | -23.01 | 14.684 | 27.296 | -35.48 | 20 | 6.7 | 0.5038 | 6 vs 4 | YES | YES | YES | no | 3param search
795 | Wash 5 | 46.1111 | -33.3333 | -41.6667 | 12.029 | 14.767 | 35 | 0 | -22.971 | 14.767 | 27.308 | -36.87 | 20 | 6.7 | 0.5038 | 6 vs 4 | YES | YES | YES | no | 3param search
796 | Wash 5 | 37.5 | -22.25 | 0.5 | 12.317 | 15.206 | 35 | 0 | -22.683 | 15.206 | 27.308 | 20.19 | 13.3 | 0 | 0 | 4 vs 4 | YES | YES | no | no | filtered, permutations
797 | Wash 5 | 3.3334 | -50.5556 | -58.3334 | 30.608 | -26.953 | 35 | 0 | -4.392 | -26.953 | 27.308 | -34.67 | 33.33 | 20.03 | 1.506 | 10 vs 4 | no | YES | YES | no | 3param search
798 | Wash 5 | 0 | -43.3333 | -31.1111 | 30.445 | -26.927 | 35 | 0 | -4.555 | -26.927 | 27.31 | -16.88 | 20 | 6.7 | 0.5038 | 6 vs 4 | YES | YES | YES | no | 3param search
799 | Wash 5 | 48.3334 | -33.8889 | -41.6667 | 12.426 | 15.378 | 35 | 0 | -22.574 | 15.378 | 27.314 | -36.45 | 20 | 6.7 | 0.5038 | 6 vs 4 | YES | YES | YES | no | 3param search
800 | Wash 5 | 43.3333 | -28.3333 | -20.5556 | 12.326 | 15.24 | 35 | 0 | -22.674 | 15.24 | 27.32 | -42.08 | 16.67 | 3.37 | 0.2534 | 5 vs 4 | YES | YES | YES | no | 3param search
801 | Wash 5 | 1.1111 | -46.6667 | -45 | 29.791 | -26.819 | 35 | 0 | -5.209 | -26.819 | 27.32 | -8.66 | 20 | 6.7 | 0.5038 | 6 vs 4 | YES | YES | YES | no | 3param search
802 | Wash 5 | 38 | -22.5 | 0 | 12.373 | 15.314 | 35 | 0 | -22.627 | 15.314 | 27.322 | 18.57 | 13.3 | 0 | 0 | 4 vs 4 | YES | YES | no | no | filtered, permutations
803 | Wash 5 | -1.6667 | -41.1111 | -23.8889 | 29.767 | -26.82 | 35 | 0 | -5.233 | -26.82 | 27.326 | 2.56 | 16.67 | 3.37 | 0.2534 | 5 vs 4 | YES | YES | YES | no | 3param search
804 | Wash 5 | 42.7777 | -28.3333 | -21.1111 | 12.165 | 15.01 | 35 | 0 | -22.835 | 15.01 | 27.326 | -43.55 | 16.67 | 3.37 | 0.2534 | 5 vs 4 | YES | YES | YES | no | 3param search
805 | Wash 5 | -0.5556 | -42.2223 | -26.6667 | 30.61 | -26.975 | 35 | 0 | -4.39 | -26.975 | 27.33 | -4.8 | 16.67 | 3.37 | 0.2534 | 5 vs 4 | YES | YES | YES | no | 3param search
806 | Wash 5 | 1.6667 | -48.3333 | -51.6667 | 29.676 | -26.807 | 35 | 0 | -5.324 | -26.807 | 27.331 | -33.51 | 26.67 | 13.37 | 1.0053 | 8 vs 4 | no | YES | YES | no | 3param search
807 | Wash 5 | -0.5556 | -43.3333 | -32.2223 | 30.112 | -26.896 | 35 | 0 | -4.888 | -26.896 | 27.337 | -20.13 | 20 | 6.7 | 0.5038 | 6 vs 4 | YES | YES | YES | no | 3param search
808 | Wash 5 | 45 | -30 | -26.6667 | 12.363 | 15.33 | 35 | 0 | -22.637 | 15.33 | 27.339 | 1.78 | 16.67 | 3.37 | 0.2534 | 5 vs 4 | YES | YES | YES | no | 3param search
809 | Wash 5 | 37.75 | -22.25 | 0.75 | 12.347 | 15.312 | 35 | 0 | -22.653 | 15.312 | 27.343 | 21.37 | 13.3 | 0 | 0 | 4 vs 4 | YES | YES | no | no | filtered, permutations
810 | Wash 5 | 45.5556 | -30 | -26.1111 | 12.497 | 15.545 | 35 | 0 | -22.503 | 15.545 | 27.35 | 3.48 | 16.67 | 3.37 | 0.2534 | 5 vs 4 | YES | YES | YES | no | 3param search
811 | Wash 5 | 47.2222 | -34.4444 | -45.5556 | 12.011 | 14.83 | 35 | 0 | -22.989 | 14.83 | 27.357 | 1.01 | 20 | 6.7 | 0.5038 | 6 vs 4 | YES | YES | YES | no | 3param search
812 | Wash 5 | 2.2223 | -49.4444 | -55.5556 | 29.841 | -26.867 | 35 | 0 | -5.159 | -26.867 | 27.358 | -17.6 | 26.67 | 13.37 | 1.0053 | 8 vs 4 | no | YES | YES | no | 3param search
813 | Wash 5 | 48.3333 | -35 | -47.2223 | 12.19 | 15.11 | 35 | 0 | -22.81 | 15.11 | 27.361 | -3.86 | 20 | 6.7 | 0.5038 | 6 vs 4 | YES | YES | YES | no | 3param search
814 | Wash 5 | 46.6667 | -32.7777 | -39.4444 | 12.316 | 15.307 | 35 | 0 | -22.684 | 15.307 | 27.365 | -31.31 | 20 | 6.7 | 0.5038 | 6 vs 4 | YES | YES | YES | no | 3param search
815 | Wash 5 | 1.6667 | -47.2223 | -46.1111 | 30.306 | -26.962 | 35 | 0 | -4.694 | -26.962 | 27.368 | -12.19 | 23.33 | 10.03 | 0.7541 | 7 vs 4 | YES | YES | YES | no | 3param search
816 | Wash 5 | 2.7778 | -50 | -56.6667 | 30.444 | -26.991 | 35 | 0 | -4.556 | -26.991 | 27.373 | -27.77 | 30 | 16.7 | 1.2556 | 9 vs 4 | no | YES | YES | no | 3param search
817 | Wash 5 | 49.4444 | -35 | -46.1111 | 12.433 | 15.514 | 35 | 0 | -22.567 | 15.514 | 27.385 | -0.17 | 20 | 6.7 | 0.5038 | 6 vs 4 | YES | YES | YES | no | 3param search
818 | Wash 5 | -1.1111 | -41.6667 | -25 | 30.3 | -26.979 | 35 | 0 | -4.7 | -26.979 | 27.385 | -0.33 | 16.67 | 3.37 | 0.2534 | 5 vs 4 | YES | YES | YES | no | 3param search
819 | Wash 5 | 1.6667 | -46.6667 | -43.3333 | 30.655 | -27.039 | 35 | 0 | -4.345 | -27.039 | 27.386 | -2.72 | 20 | 6.7 | 0.5038 | 6 vs 4 | YES | YES | YES | no | 3param search
820 | Wash 5 | 37.5 | -22 | 0.5 | 12.392 | 15.459 | 35 | 0 | -22.608 | 15.459 | 27.388 | 20.08 | 13.3 | 0 | 0 | 4 vs 4 | YES | YES | no | no | filtered, permutations
821 | Wash 5 | 45 | -29.4444 | -24.4444 | 12.473 | 15.58 | 35 | 0 | -22.527 | 15.58 | 27.39 | 8.11 | 16.67 | 3.37 | 0.2534 | 5 vs 4 | YES | YES | YES | no | 3param search
822 | Wash 5 | 47.7777 | -35 | -47.7778 | 12.016 | 14.904 | 35 | 0 | -22.984 | 14.904 | 27.393 | -5.73 | 20 | 6.7 | 0.5038 | 6 vs 4 | YES | YES | YES | no | 3param search
823 | Wash 5 | 48.8889 | -35 | -46.6667 | 12.285 | 15.313 | 35 | 0 | -22.715 | 15.313 | 27.395 | -2 | 20 | 6.7 | 0.5038 | 6 vs 4 | YES | YES | YES | no | 3param search
824 | Wash 5 | 37.5 | -22.25 | 0.25 | 12.236 | 15.241 | 35 | 0 | -22.764 | 15.241 | 27.395 | 19.17 | 13.3 | 0 | 0 | 4 vs 4 | YES | YES | no | no | filtered, permutations
825 | Wash 5 | 43.3333 | -29.4444 | -26.1111 | 12.018 | 14.913 | 35 | 0 | -22.982 | 14.913 | 27.397 | 2.92 | 16.67 | 3.37 | 0.2534 | 5 vs 4 | YES | YES | YES | no | 3param search
826 | Wash 5 | 43.3333 | -28.8889 | -23.3333 | 12.121 | 15.075 | 35 | 0 | -22.879 | 15.075 | 27.399 | 10.92 | 16.67 | 3.37 | 0.2534 | 5 vs 4 | YES | YES | YES | no | 3param search
827 | Wash 5 | 0.5556 | -46.1111 | -43.3333 | 29.554 | -26.853 | 35 | 0 | -5.446 | -26.853 | 27.4 | -3.3 | 20 | 6.7 | 0.5038 | 6 vs 4 | YES | YES | YES | no | 3param search
828 | Wash 5 | 46.1111 | -32.7777 | -38.8889 | 12.003 | 14.919 | 35 | 0 | -22.997 | 14.919 | 27.412 | -30 | 20 | 6.7 | 0.5038 | 6 vs 4 | YES | YES | YES | no | 3param search
829 | Wash 5 | 50 | -35.5556 | -48.3334 | 12.444 | 15.582 | 35 | 0 | -22.556 | 15.582 | 27.415 | -6.92 | 20 | 6.7 | 0.5038 | 6 vs 4 | YES | YES | YES | no | 3param search
830 | Wash 5 | 37.75 | -22.25 | 0.5 | 12.283 | 15.355 | 35 | 0 | -22.717 | 15.355 | 27.42 | 20.34 | 13.3 | 0 | 0 | 4 vs 4 | YES | YES | no | no | filtered, permutations
831 | Wash 5 | 43.3333 | -27.7777 | -18.3333 | 12.378 | 15.495 | 35 | 0 | -22.622 | 15.495 | 27.42 | -36.56 | 16.67 | 3.37 | 0.2534 | 5 vs 4 | YES | YES | YES | no | 3param search
832 | Wash 5 | 41.6666 | -27.7777 | -20 | 11.921 | 14.806 | 35 | 0 | -23.079 | 14.806 | 27.42 | -41.14 | 16.67 | 3.37 | 0.2534 | 5 vs 4 | YES | YES | YES | no | 3param search
833 | Wash 5 | 42.2222 | -27.7777 | -19.4444 | 12.061 | 15.037 | 35 | 0 | -22.939 | 15.037 | 27.428 | -39.63 | 16.67 | 3.37 | 0.2534 | 5 vs 4 | YES | YES | YES | no | 3param search
834 | Wash 5 | 46.6667 | -32.7777 | -38.3333 | 12.122 | 15.131 | 35 | 0 | -22.878 | 15.131 | 27.429 | -28.51 | 20 | 6.7 | 0.5038 | 6 vs 4 | YES | YES | YES | no | 3param search
835 | Wash 5 | 42.7777 | -27.7777 | -18.8889 | 12.212 | 15.267 | 35 | 0 | -22.788 | 15.267 | 27.429 | -38.11 | 16.67 | 3.37 | 0.2534 | 5 vs 4 | YES | YES | YES | no | 3param search
836 | Wash 5 | 2.2223 | -50 | -57.7778 | 29.836 | -26.944 | 35 | 0 | -5.164 | -26.944 | 27.434 | -19.72 | 30 | 16.7 | 1.2556 | 9 vs 4 | no | YES | YES | no | 3param search
837 | Wash 5 | 0 | -43.3333 | -30.5556 | 30.703 | -27.097 | 35 | 0 | -4.297 | -27.097 | 27.436 | -15.32 | 20 | 6.7 | 0.5038 | 6 vs 4 | YES | YES | YES | no | 3param search
838 | Wash 5 | 44.4444 | -29.4444 | -25 | 12.267 | 15.361 | 35 | 0 | -22.733 | 15.361 | 27.436 | 6.36 | 16.67 | 3.37 | 0.2534 | 5 vs 4 | YES | YES | YES | no | 3param search
839 | Wash 5 | -1.6667 | -41.1111 | -23.3333 | 30.149 | -27.005 | 35 | 0 | -4.851 | -27.005 | 27.437 | 4.21 | 16.67 | 3.37 | 0.2534 | 5 vs 4 | YES | YES | YES | no | 3param search
840 | Wash 5 | 1.1111 | -46.6667 | -44.4444 | 30.071 | -26.994 | 35 | 0 | -4.929 | -26.994 | 27.44 | -6.75 | 20 | 6.7 | 0.5038 | 6 vs 4 | YES | YES | YES | no | 3param search
841 | Wash 5 | 0 | -43.8889 | -33.3334 | 30.348 | -27.049 | 35 | 0 | -4.652 | -27.049 | 27.446 | -22.87 | 20 | 6.7 | 0.5038 | 6 vs 4 | YES | YES | YES | no | 3param search
842 | Wash 5 | -1.1111 | -42.7777 | -30.5556 | 29.593 | -26.916 | 35 | 0 | -5.407 | -26.916 | 27.454 | -15.83 | 20 | 6.7 | 0.5038 | 6 vs 4 | YES | YES | YES | no | 3param search
843 | Wash 5 | 36.5 | -22.5 | -2 | 11.798 | 14.688 | 35 | 0 | -23.202 | 14.688 | 27.46 | 9.99 | 13.3 | 0 | 0 | 4 vs 4 | YES | YES | no | no | filtered, permutations
844 | Wash 5 | 38.5 | -22.5 | 0 | 12.409 | 15.612 | 35 | 0 | -22.591 | 15.612 | 27.461 | 18.88 | 13.3 | 0 | 0 | 4 vs 4 | YES | YES | no | no | filtered, permutations
845 | Wash 5 | 43.8889 | -29.4444 | -25.5556 | 12.085 | 15.138 | 35 | 0 | -22.915 | 15.138 | 27.464 | 4.63 | 16.67 | 3.37 | 0.2534 | 5 vs 4 | YES | YES | YES | no | 3param search
846 | Wash 5 | 46.6667 | -33.3333 | -41.1111 | 11.986 | 14.989 | 35 | 0 | -23.014 | 14.989 | 27.465 | -35.4 | 20 | 6.7 | 0.5038 | 6 vs 4 | YES | YES | YES | no | 3param search
847 | Wash 5 | 2.2223 | -49.4444 | -55 | 30.131 | -27.031 | 35 | 0 | -4.869 | -27.031 | 27.466 | -12.89 | 26.67 | 13.37 | 1.0053 | 8 vs 4 | no | YES | YES | no | 3param search
848 | Wash 5 | 47.2223 | -33.3333 | -40.5556 | 12.121 | 15.2 | 35 | 0 | -22.879 | 15.2 | 27.468 | -33.93 | 20 | 6.7 | 0.5038 | 6 vs 4 | YES | YES | YES | no | 3param search
849 | Wash 5 | 48.3334 | -33.3333 | -39.4444 | 12.398 | 15.611 | 35 | 0 | -22.602 | 15.611 | 27.469 | -30.97 | 20 | 6.7 | 0.5038 | 6 vs 4 | YES | YES | YES | no | 3param search
850 | Wash 5 | 47.7778 | -33.3333 | -40 | 12.257 | 15.407 | 35 | 0 | -22.743 | 15.407 | 27.47 | -32.45 | 20 | 6.7 | 0.5038 | 6 vs 4 | YES | YES | YES | no | 3param search
851 | Wash 5 | -1.6667 | -41.6667 | -26.1111 | 29.73 | -26.964 | 35 | 0 | -5.27 | -26.964 | 27.474 | -3.74 | 16.67 | 3.37 | 0.2534 | 5 vs 4 | YES | YES | YES | no | 3param search
852 | Wash 5 | 37.5 | -22.5 | -1 | 12.078 | 15.154 | 35 | 0 | -22.922 | 15.154 | 27.478 | 14.32 | 13.3 | 0 | 0 | 4 vs 4 | YES | YES | no | no | filtered, permutations
853 | Wash 5 | 43.3333 | -28.3333 | -21.1111 | 12.189 | 15.326 | 35 | 0 | -22.811 | 15.326 | 27.481 | -43.45 | 16.67 | 3.37 | 0.2534 | 5 vs 4 | YES | YES | YES | no | 3param search
854 | Wash 5 | 1.6667 | -47.2223 | -45.5556 | 30.6 | -27.143 | 35 | 0 | -4.4 | -27.143 | 27.497 | -10.25 | 20 | 6.7 | 0.5038 | 6 vs 4 | YES | YES | YES | no | 3param search
855 | Wash 5 | 45 | -31.6667 | -35 | 11.866 | 14.871 | 35 | 0 | -23.134 | 14.871 | 27.501 | -20.44 | 20 | 6.7 | 0.5038 | 6 vs 4 | YES | YES | YES | no | 3param search
856 | Wash 5 | -1.1111 | -41.6667 | -24.4444 | 30.601 | -27.149 | 35 | 0 | -4.399 | -27.149 | 27.503 | 1.32 | 16.67 | 3.37 | 0.2534 | 5 vs 4 | YES | YES | YES | no | 3param search
857 | Wash 5 | -0.5556 | -43.3333 | -31.6667 | 30.112 | -27.067 | 35 | 0 | -4.888 | -27.067 | 27.505 | -18.59 | 20 | 6.7 | 0.5038 | 6 vs 4 | YES | YES | YES | no | 3param search
858 | Wash 5 | 38 | -22 | 1 | 12.408 | 15.696 | 35 | 0 | -22.592 | 15.696 | 27.509 | 22.46 | 10 | -3.3 | -0.2481 | 3 vs 4 | YES | YES | no | no | filtered, permutations
859 | Wash 5 | 43.8889 | -28.3333 | -20.5556 | 12.308 | 15.554 | 35 | 0 | -22.692 | 15.554 | 27.511 | -41.97 | 16.67 | 3.37 | 0.2534 | 5 vs 4 | YES | YES | YES | no | 3param search
860 | Wash 5 | 0.5556 | -46.6667 | -45.5556 | 29.504 | -26.959 | 35 | 0 | -5.496 | -26.959 | 27.514 | -10.85 | 20 | 6.7 | 0.5038 | 6 vs 4 | YES | YES | YES | no | 3param search
861 | Wash 5 | 47.2222 | -34.4444 | -46.1111 | 11.884 | 14.922 | 35 | 0 | -23.116 | 14.922 | 27.514 | -0.71 | 20 | 6.7 | 0.5038 | 6 vs 4 | YES | YES | YES | no | 3param search
862 | Wash 5 | 46.6667 | -31.6667 | -33.3333 | 12.277 | 15.516 | 35 | 0 | -22.723 | 15.516 | 27.515 | -15.83 | 20 | 6.7 | 0.5038 | 6 vs 4 | YES | YES | YES | no | 3param search
863 | Wash 5 | 2.7778 | -50 | -56.1111 | 30.646 | -27.169 | 35 | 0 | -4.354 | -27.169 | 27.516 | -21.53 | 26.67 | 13.37 | 1.0053 | 8 vs 4 | no | YES | YES | no | 3param search
864 | Wash 5 | 42.7777 | -27.7777 | -19.4444 | 12.165 | 15.356 | 35 | 0 | -22.835 | 15.356 | 27.518 | -39.52 | 16.67 | 3.37 | 0.2534 | 5 vs 4 | YES | YES | YES | no | 3param search
865 | Wash 5 | 1.6667 | -49.4444 | -56.1111 | 29.605 | -26.991 | 35 | 0 | -5.395 | -26.991 | 27.525 | -24.09 | 26.67 | 13.37 | 1.0053 | 8 vs 4 | no | YES | YES | no | 3param search
866 | Wash 5 | 48.3333 | -34.4444 | -45 | 12.143 | 15.339 | 35 | 0 | -22.857 | 15.339 | 27.527 | 2.94 | 20 | 6.7 | 0.5038 | 6 vs 4 | YES | YES | YES | no | 3param search
867 | Wash 5 | 47.7777 | -34.4444 | -45.5556 | 12.006 | 15.133 | 35 | 0 | -22.994 | 15.133 | 27.527 | 1.12 | 20 | 6.7 | 0.5038 | 6 vs 4 | YES | YES | YES | no | 3param search
868 | Wash 5 | 49.4444 | -35 | -46.6667 | 12.32 | 15.61 | 35 | 0 | -22.68 | 15.61 | 27.533 | -1.89 | 20 | 6.7 | 0.5038 | 6 vs 4 | YES | YES | YES | no | 3param search
869 | Wash 5 | -2.2223 | -41.1111 | -24.4444 | 29.478 | -26.981 | 35 | 0 | -5.522 | -26.981 | 27.54 | 0.74 | 16.67 | 3.37 | 0.2534 | 5 vs 4 | YES | YES | YES | no | 3param search
870 | Wash 5 | 1.1111 | -47.2223 | -46.6667 | 30.021 | -27.095 | 35 | 0 | -4.979 | -27.095 | 27.549 | -14.43 | 23.33 | 10.03 | 0.7541 | 7 vs 4 | YES | YES | YES | no | 3param search
871 | Wash 5 | 47.7777 | -35 | -48.3334 | 11.882 | 14.997 | 35 | 0 | -23.118 | 14.997 | 27.556 | -7.51 | 20 | 6.7 | 0.5038 | 6 vs 4 | YES | YES | YES | no | 3param search
872 | Wash 5 | 48.3333 | -35 | -47.7778 | 12.012 | 15.204 | 35 | 0 | -22.988 | 15.204 | 27.561 | -5.61 | 20 | 6.7 | 0.5038 | 6 vs 4 | YES | YES | YES | no | 3param search
873 | Wash 5 | -1.1111 | -42.7777 | -30 | 29.894 | -27.084 | 35 | 0 | -5.106 | -27.084 | 27.561 | -14.28 | 20 | 6.7 | 0.5038 | 6 vs 4 | YES | YES | YES | no | 3param search
874 | Wash 5 | 2.2223 | -50 | -57.2223 | 30.08 | -27.119 | 35 | 0 | -4.92 | -27.119 | 27.562 | -37.48 | 30 | 16.7 | 1.2556 | 9 vs 4 | no | YES | YES | no | 3param search
875 | Wash 5 | 1.1111 | -46.6667 | -43.8889 | 30.359 | -27.169 | 35 | 0 | -4.641 | -27.169 | 27.563 | -4.85 | 20 | 6.7 | 0.5038 | 6 vs 4 | YES | YES | YES | no | 3param search
876 | Wash 5 | 48.8889 | -35 | -47.7778 | 12.211 | 15.506 | 35 | 0 | -22.789 | 15.506 | 27.564 | -5.5 | 20 | 6.7 | 0.5038 | 6 vs 4 | YES | YES | YES | no | 3param search
877 | Wash 5 | 43.8889 | -28.8889 | -23.3333 | 12.131 | 15.388 | 35 | 0 | -22.869 | 15.388 | 27.564 | 11.04 | 16.67 | 3.37 | 0.2534 | 5 vs 4 | YES | YES | YES | no | 3param search
878 | Wash 5 | 0 | -43.8889 | -32.7778 | 30.676 | -27.225 | 35 | 0 | -4.324 | -27.225 | 27.566 | -21.34 | 20 | 6.7 | 0.5038 | 6 vs 4 | YES | YES | YES | no | 3param search
879 | Wash 5 | 48.8889 | -35 | -47.2223 | 12.143 | 15.41 | 35 | 0 | -22.857 | 15.41 | 27.566 | -3.74 | 20 | 6.7 | 0.5038 | 6 vs 4 | YES | YES | YES | no | 3param search
880 | Wash 5 | 43.3333 | -28.8889 | -23.8889 | 11.976 | 15.164 | 35 | 0 | -23.024 | 15.164 | 27.569 | 9.26 | 16.67 | 3.37 | 0.2534 | 5 vs 4 | YES | YES | YES | no | 3param search
881 | Wash 5 | -1.6667 | -41.6667 | -25.5556 | 30.034 | -27.131 | 35 | 0 | -4.966 | -27.131 | 27.582 | -2.12 | 16.67 | 3.37 | 0.2534 | 5 vs 4 | YES | YES | YES | no | 3param search
882 | Wash 5 | 0 | -45 | -38.3333 | 29.942 | -27.116 | 35 | 0 | -5.058 | -27.116 | 27.584 | -36.24 | 20 | 6.7 | 0.5038 | 6 vs 4 | YES | YES | YES | no | 3param search
883 | Wash 5 | 46.6667 | -32.7777 | -38.8889 | 11.994 | 15.225 | 35 | 0 | -23.006 | 15.225 | 27.588 | -29.91 | 20 | 6.7 | 0.5038 | 6 vs 4 | YES | YES | YES | no | 3param search
884 | Wash 5 | 43.8889 | -29.4444 | -26.1111 | 11.993 | 15.228 | 35 | 0 | -23.007 | 15.228 | 27.59 | 3.03 | 16.67 | 3.37 | 0.2534 | 5 vs 4 | YES | YES | YES | no | 3param search
885 | Wash 5 | 42.2222 | -27.7777 | -20 | 11.924 | 15.125 | 35 | 0 | -23.076 | 15.125 | 27.591 | -41.03 | 16.67 | 3.37 | 0.2534 | 5 vs 4 | YES | YES | YES | no | 3param search
886 | Wash 5 | 46.1111 | -32.7777 | -39.4444 | 11.847 | 15.011 | 35 | 0 | -23.153 | 15.011 | 27.593 | -31.39 | 20 | 6.7 | 0.5038 | 6 vs 4 | YES | YES | YES | no | 3param search
887 | Wash 5 | 43.3333 | -27.7777 | -18.8889 | 12.226 | 15.584 | 35 | 0 | -22.774 | 15.584 | 27.596 | -37.99 | 16.67 | 3.37 | 0.2534 | 5 vs 4 | YES | YES | YES | no | 3param search
888 | Wash 5 | -1.1111 | -43.3333 | -32.7778 | 29.545 | -27.053 | 35 | 0 | -5.455 | -27.053 | 27.597 | -21.84 | 20 | 6.7 | 0.5038 | 6 vs 4 | YES | YES | YES | no | 3param search
889 | Wash 5 | 47.2223 | -33.3333 | -41.6667 | 12.086 | 15.384 | 35 | 0 | -22.914 | 15.384 | 27.599 | -36.7 | 20 | 6.7 | 0.5038 | 6 vs 4 | YES | YES | YES | no | 3param search
890 | Wash 5 | 47.2223 | -32.7777 | -38.3333 | 12.118 | 15.436 | 35 | 0 | -22.882 | 15.436 | 27.602 | -28.43 | 20 | 6.7 | 0.5038 | 6 vs 4 | YES | YES | YES | no | 3param search
891 | Wash 5 | 2.7778 | -50.5556 | -58.3334 | 30.602 | -27.254 | 35 | 0 | -4.398 | -27.254 | 27.607 | -15.72 | 33.33 | 20.03 | 1.506 | 10 vs 4 | no | YES | YES | no | 3param search
892 | Wash 5 | -1.6667 | -42.7777 | -31.1111 | 29.583 | -27.073 | 35 | 0 | -5.417 | -27.073 | 27.61 | -17.55 | 20 | 6.7 | 0.5038 | 6 vs 4 | YES | YES | YES | no | 3param search
893 | Wash 5 | 0 | -46.1111 | -43.8889 | 29.274 | -27.01 | 35 | 0 | -5.726 | -27.01 | 27.61 | -5.44 | 20 | 6.7 | 0.5038 | 6 vs 4 | YES | YES | YES | no | 3param search
894 | Wash 5 | 46.6667 | -33.3333 | -41.6667 | 11.87 | 15.079 | 35 | 0 | -23.13 | 15.079 | 27.611 | -36.78 | 20 | 6.7 | 0.5038 | 6 vs 4 | YES | YES | YES | no | 3param search
895 | Wash 5 | -0.5556 | -43.3333 | -31.1111 | 30.409 | -27.238 | 35 | 0 | -4.591 | -27.238 | 27.622 | -17.05 | 20 | 6.7 | 0.5038 | 6 vs 4 | YES | YES | YES | no | 3param search
896 | Wash 5 | 0.5556 | -46.6667 | -45 | 29.788 | -27.13 | 35 | 0 | -5.212 | -27.13 | 27.626 | -8.92 | 20 | 6.7 | 0.5038 | 6 vs 4 | YES | YES | YES | no | 3param search
897 | Wash 5 | 47.7778 | -33.3333 | -40.5556 | 12.127 | 15.503 | 35 | 0 | -22.873 | 15.503 | 27.632 | -33.84 | 20 | 6.7 | 0.5038 | 6 vs 4 | YES | YES | YES | no | 3param search
898 | Wash 5 | 47.2223 | -33.3333 | -41.1111 | 11.982 | 15.294 | 35 | 0 | -23.018 | 15.294 | 27.636 | -35.31 | 20 | 6.7 | 0.5038 | 6 vs 4 | YES | YES | YES | no | 3param search
899 | Wash 5 | -2.2223 | -41.1111 | -23.8889 | 29.772 | -27.145 | 35 | 0 | -5.228 | -27.145 | 27.644 | 2.39 | 16.67 | 3.37 | 0.2534 | 5 vs 4 | YES | YES | YES | no | 3param search
900 | Wash 5 | 1.6667 | -49.4444 | -55.5556 | 29.842 | -27.163 | 35 | 0 | -5.158 | -27.163 | 27.648 | -18.41 | 26.67 | 13.37 | 1.0053 | 8 vs 4 | no | YES | YES | no | 3param search
901 | Wash 5 | -1.1111 | -42.2223 | -26.6667 | 30.529 | -27.289 | 35 | 0 | -4.471 | -27.289 | 27.653 | -4.97 | 16.67 | 3.37 | 0.2534 | 5 vs 4 | YES | YES | YES | no | 3param search
902 | Wash 5 | 1.1111 | -47.2223 | -46.1111 | 30.315 | -27.27 | 35 | 0 | -4.685 | -27.27 | 27.67 | -12.46 | 23.33 | 10.03 | 0.7541 | 7 vs 4 | YES | YES | YES | no | 3param search
903 | Wash 5 | 2.2223 | -50 | -56.6667 | 30.359 | -27.294 | 35 | 0 | -4.641 | -27.294 | 27.686 | -28.89 | 30 | 16.7 | 1.2556 | 9 vs 4 | no | YES | YES | no | 3param search
904 | Wash 5 | -5 | -35 | 2.5 | 31.719 | -27.496 | 35 | 0 | -3.281 | -27.496 | 27.691 | 16.06 | 13.3 | 0 | 0 | 4 vs 4 | YES | YES | no | no | permutations
905 | Wash 5 | 1.1111 | -46.6667 | -43.3333 | 30.649 | -27.348 | 35 | 0 | -4.351 | -27.348 | 27.692 | -2.97 | 20 | 6.7 | 0.5038 | 6 vs 4 | YES | YES | YES | no | 3param search
906 | Wash 5 | -2.2223 | -41.6667 | -26.6667 | 29.416 | -27.124 | 35 | 0 | -5.584 | -27.124 | 27.693 | -5.52 | 16.67 | 3.37 | 0.2534 | 5 vs 4 | YES | YES | YES | no | 3param search
907 | Wash 5 | -1.1111 | -43.3333 | -32.2223 | 29.834 | -27.214 | 35 | 0 | -5.166 | -27.214 | 27.7 | -20.3 | 20 | 6.7 | 0.5038 | 6 vs 4 | YES | YES | YES | no | 3param search
908 | Wash 5 | -1.6667 | -41.6667 | -25 | 30.296 | -27.299 | 35 | 0 | -4.704 | -27.299 | 27.701 | -0.49 | 16.67 | 3.37 | 0.2534 | 5 vs 4 | YES | YES | YES | no | 3param search
909 | Wash 5 | 1.6667 | -48.3333 | -50 | 30.494 | -27.333 | 35 | 0 | -4.506 | -27.333 | 27.702 | -26.51 | 23.33 | 10.03 | 0.7541 | 7 vs 4 | YES | YES | YES | no | 3param search
910 | Wash 5 | 0 | -46.1111 | -43.3333 | 29.553 | -27.168 | 35 | 0 | -5.447 | -27.168 | 27.709 | -3.55 | 20 | 6.7 | 0.5038 | 6 vs 4 | YES | YES | YES | no | 3param search
911 | Wash 5 | 0 | -46.6667 | -46.1111 | 29.225 | -27.104 | 35 | 0 | -5.775 | -27.104 | 27.712 | -13.08 | 23.33 | 10.03 | 0.7541 | 7 vs 4 | YES | YES | YES | no | 3param search
912 | Wash 5 | 1.1111 | -49.4444 | -56.6667 | 29.296 | -27.13 | 35 | 0 | -5.704 | -27.13 | 27.723 | -32.55 | 30 | 16.7 | 1.2556 | 9 vs 4 | no | YES | YES | no | 3param search
913 | Wash 5 | 37.5 | -22 | 0 | 12.021 | 15.53 | 35 | 0 | -22.979 | 15.53 | 27.735 | 18.05 | 13.3 | 0 | 0 | 4 vs 4 | YES | YES | no | no | filtered, permutations
914 | Wash 5 | 2.7778 | -50.5556 | -57.7778 | 30.881 | -27.432 | 35 | 0 | -4.119 | -27.432 | 27.74 | -13.07 | 30 | 16.7 | 1.2556 | 9 vs 4 | no | YES | YES | no | 3param search
915 | Wash 5 | 1.6667 | -50 | -57.7778 | 29.812 | -27.251 | 35 | 0 | -5.188 | -27.251 | 27.74 | -23.4 | 30 | 16.7 | 1.2556 | 9 vs 4 | no | YES | YES | no | 3param search
916 | Wash 5 | -0.5556 | -43.3333 | -30.5556 | 30.74 | -27.412 | 35 | 0 | -4.26 | -27.412 | 27.741 | -15.49 | 20 | 6.7 | 0.5038 | 6 vs 4 | YES | YES | YES | no | 3param search
917 | Wash 5 | 0.5556 | -46.6667 | -44.4444 | 30.095 | -27.304 | 35 | 0 | -4.905 | -27.304 | 27.741 | -7 | 20 | 6.7 | 0.5038 | 6 vs 4 | YES | YES | YES | no | 3param search
918 | Wash 5 | -1.6667 | -42.7777 | -30.5556 | 29.693 | -27.237 | 35 | 0 | -5.307 | -27.237 | 27.749 | -16 | 20 | 6.7 | 0.5038 | 6 vs 4 | YES | YES | YES | no | 3param search
919 | Wash 5 | -2.2223 | -41.1111 | -23.3333 | 30.064 | -27.31 | 35 | 0 | -4.936 | -27.31 | 27.752 | 4.04 | 16.67 | 3.37 | 0.2534 | 5 vs 4 | YES | YES | YES | no | 3param search
920 | Wash 5 | -0.5556 | -43.8889 | -33.3334 | 30.351 | -27.364 | 35 | 0 | -4.649 | -27.364 | 27.756 | -23.04 | 20 | 6.7 | 0.5038 | 6 vs 4 | YES | YES | YES | no | 3param search
921 | Wash 5 | -2.7778 | -41.1111 | -25 | 29.189 | -27.146 | 35 | 0 | -5.811 | -27.146 | 27.761 | -1.06 | 16.67 | 3.37 | 0.2534 | 5 vs 4 | YES | YES | YES | no | 3param search
922 | Wash 5 | 1.6667 | -49.4444 | -55 | 30.121 | -27.337 | 35 | 0 | -4.879 | -27.337 | 27.769 | -13.6 | 26.67 | 13.37 | 1.0053 | 8 vs 4 | no | YES | YES | no | 3param search
923 | Wash 5 | -1.1111 | -42.2223 | -26.1111 | 30.831 | -27.462 | 35 | 0 | -4.169 | -27.462 | 27.777 | -3.35 | 16.67 | 3.37 | 0.2534 | 5 vs 4 | YES | YES | YES | no | 3param search
924 | Wash 5 | 0 | -46.6667 | -45.5556 | 29.672 | -27.273 | 35 | 0 | -5.328 | -27.273 | 27.789 | -11.12 | 20 | 6.7 | 0.5038 | 6 vs 4 | YES | YES | YES | no | 3param search
925 | Wash 5 | -2.2223 | -41.6667 | -26.1111 | 29.727 | -27.289 | 35 | 0 | -5.273 | -27.289 | 27.794 | -3.91 | 16.67 | 3.37 | 0.2534 | 5 vs 4 | YES | YES | YES | no | 3param search
926 | Wash 5 | 1.1111 | -47.2223 | -45.5556 | 30.616 | -27.449 | 35 | 0 | -4.384 | -27.449 | 27.797 | -10.51 | 20 | 6.7 | 0.5038 | 6 vs 4 | YES | YES | YES | no | 3param search
927 | Wash 5 | -1.6667 | -43.3333 | -33.3333 | 29.245 | -27.204 | 35 | 0 | -5.755 | -27.204 | 27.806 | -23.54 | 20 | 6.7 | 0.5038 | 6 vs 4 | YES | YES | YES | no | 3param search
928 | Wash 5 | -1.6667 | -43.3333 | -33.3334 | 29.245 | -27.205 | 35 | 0 | -5.755 | -27.205 | 27.807 | -23.54 | 20 | 6.7 | 0.5038 | 6 vs 4 | YES | YES | YES | no | 3param search
929 | Wash 5 | 2.2223 | -50 | -56.1111 | 30.652 | -27.471 | 35 | 0 | -4.348 | -27.471 | 27.813 | -22.43 | 26.67 | 13.37 | 1.0053 | 8 vs 4 | no | YES | YES | no | 3param search
930 | Wash 5 | -1.1111 | -43.3333 | -31.6667 | 30.113 | -27.383 | 35 | 0 | -4.887 | -27.383 | 27.816 | -18.76 | 20 | 6.7 | 0.5038 | 6 vs 4 | YES | YES | YES | no | 3param search
931 | Wash 5 | -1.6667 | -41.6667 | -24.4444 | 30.607 | -27.469 | 35 | 0 | -4.393 | -27.469 | 27.818 | 1.15 | 16.67 | 3.37 | 0.2534 | 5 vs 4 | YES | YES | YES | no | 3param search
932 | Wash 5 | 38 | -22 | 0.5 | 12.059 | 15.756 | 35 | 0 | -22.941 | 15.756 | 27.831 | 20.39 | 13.3 | 0 | 0 | 4 vs 4 | YES | YES | no | no | filtered, permutations
933 | Wash 5 | 1.1111 | -49.4444 | -56.1111 | 29.569 | -27.299 | 35 | 0 | -5.431 | -27.299 | 27.834 | -25.11 | 26.67 | 13.37 | 1.0053 | 8 vs 4 | no | YES | YES | no | 3param search
934 | Wash 5 | -2.7778 | -41.1111 | -24.4444 | 29.545 | -27.308 | 35 | 0 | -5.455 | -27.308 | 27.848 | 0.57 | 16.67 | 3.37 | 0.2534 | 5 vs 4 | YES | YES | YES | no | 3param search
935 | Wash 5 | 0.5556 | -47.2223 | -46.6667 | 30.022 | -27.405 | 35 | 0 | -4.978 | -27.405 | 27.853 | -14.71 | 23.33 | 10.03 | 0.7541 | 7 vs 4 | YES | YES | YES | no | 3param search
936 | Wash 5 | 1.6667 | -50 | -57.2223 | 30.081 | -27.423 | 35 | 0 | -4.919 | -27.423 | 27.861 | -39.14 | 30 | 16.7 | 1.2556 | 9 vs 4 | no | YES | YES | no | 3param search
937 | Wash 5 | -3.3333 | -40 | -20 | 29.604 | -27.337 | 35 | 0 | -5.396 | -27.337 | 27.864 | 13.32 | 16.67 | 3.37 | 0.2534 | 5 vs 4 | YES | YES | YES | no | 3param search
938 | Wash 5 | 0.5556 | -46.6667 | -43.8889 | 30.368 | -27.478 | 35 | 0 | -4.632 | -27.478 | 27.866 | -5.1 | 20 | 6.7 | 0.5038 | 6 vs 4 | YES | YES | YES | no | 3param search
939 | Wash 5 | -0.5556 | -43.8889 | -32.7778 | 30.689 | -27.538 | 35 | 0 | -4.311 | -27.538 | 27.873 | -21.51 | 20 | 6.7 | 0.5038 | 6 vs 4 | YES | YES | YES | no | 3param search
940 | Wash 5 | -1.6667 | -42.7777 | -30 | 29.889 | -27.404 | 35 | 0 | -5.111 | -27.404 | 27.877 | -14.45 | 20 | 6.7 | 0.5038 | 6 vs 4 | YES | YES | YES | no | 3param search
941 | Wash 5 | -0.5556 | -46.1111 | -43.8889 | 29.308 | -27.316 | 35 | 0 | -5.692 | -27.316 | 27.903 | -5.7 | 20 | 6.7 | 0.5038 | 6 vs 4 | YES | YES | YES | no | 3param search
942 | Wash 5 | -2.2223 | -41.6667 | -25.5556 | 30.001 | -27.453 | 35 | 0 | -4.999 | -27.453 | 27.904 | -2.29 | 16.67 | 3.37 | 0.2534 | 5 vs 4 | YES | YES | YES | no | 3param search
943 | Wash 5 | -1.6667 | -43.3333 | -32.7778 | 29.534 | -27.367 | 35 | 0 | -5.466 | -27.367 | 27.908 | -22.01 | 20 | 6.7 | 0.5038 | 6 vs 4 | YES | YES | YES | no | 3param search
944 | Wash 5 | -2.7778 | -42.2222 | -30 | 29.131 | -27.285 | 35 | 0 | -5.869 | -27.285 | 27.909 | -14.96 | 20 | 6.7 | 0.5038 | 6 vs 4 | YES | YES | YES | no | 3param search
945 | Wash 5 | 0 | -46.6667 | -45 | 29.803 | -27.443 | 35 | 0 | -5.197 | -27.443 | 27.931 | -9.18 | 20 | 6.7 | 0.5038 | 6 vs 4 | YES | YES | YES | no | 3param search
946 | Wash 5 | -2.7778 | -41.1111 | -23.8889 | 29.936 | -27.469 | 35 | 0 | -5.064 | -27.469 | 27.932 | 2.21 | 16.67 | 3.37 | 0.2534 | 5 vs 4 | YES | YES | YES | no | 3param search
947 | Wash 5 | -1.1111 | -43.3333 | -31.1111 | 30.41 | -27.555 | 35 | 0 | -4.59 | -27.555 | 27.935 | -17.22 | 20 | 6.7 | 0.5038 | 6 vs 4 | YES | YES | YES | no | 3param search
948 | Wash 5 | 1.1111 | -49.4444 | -55.5556 | 29.873 | -27.47 | 35 | 0 | -5.127 | -27.47 | 27.944 | -19.26 | 26.67 | 13.37 | 1.0053 | 8 vs 4 | no | YES | YES | no | 3param search
949 | Wash 5 | 0 | -45 | -36.6667 | 30.821 | -27.642 | 35 | 0 | -4.179 | -27.642 | 27.956 | -31.71 | 20 | 6.7 | 0.5038 | 6 vs 4 | YES | YES | YES | no | 3param search
950 | Wash 5 | 32.5 | -22.5 | -8 | 10.215 | 12.938 | 35 | 0 | -24.785 | 12.938 | 27.959 | -11.69 | 13.3 | 0 | 0 | 4 vs 4 | YES | YES | no | no | filtered, permutations
951 | Wash 5 | -1.6667 | -42.2223 | -26.6667 | 30.533 | -27.609 | 35 | 0 | -4.467 | -27.609 | 27.968 | -5.14 | 16.67 | 3.37 | 0.2534 | 5 vs 4 | YES | YES | YES | no | 3param search
952 | Wash 5 | 0.5556 | -47.2223 | -46.1111 | 30.314 | -27.579 | 35 | 0 | -4.686 | -27.579 | 27.974 | -12.73 | 23.33 | 10.03 | 0.7541 | 7 vs 4 | YES | YES | YES | no | 3param search
953 | Wash 5 | 38.5 | -21.5 | 1 | 12.401 | 16.499 | 35 | 0 | -22.599 | 16.499 | 27.981 | 22.56 | 10 | -3.3 | -0.2481 | 3 vs 4 | YES | YES | no | no | filtered, permutations
954 | Wash 5 | -2.2223 | -42.7777 | -31.1111 | 29.303 | -27.396 | 35 | 0 | -5.697 | -27.396 | 27.982 | -17.73 | 20 | 6.7 | 0.5038 | 6 vs 4 | YES | YES | YES | no | 3param search
955 | Wash 5 | 1.6667 | -50 | -56.6667 | 30.364 | -27.598 | 35 | 0 | -4.636 | -27.598 | 27.985 | -30.07 | 30 | 16.7 | 1.2556 | 9 vs 4 | no | YES | YES | no | 3param search
956 | Wash 5 | 0.5556 | -46.6667 | -43.3333 | 30.749 | -27.664 | 35 | 0 | -4.251 | -27.664 | 27.989 | -3.22 | 20 | 6.7 | 0.5038 | 6 vs 4 | YES | YES | YES | no | 3param search
957 | Wash 5 | -2.2223 | -41.6667 | -25 | 30.449 | -27.622 | 35 | 0 | -4.551 | -27.622 | 27.994 | -0.67 | 16.67 | 3.37 | 0.2534 | 5 vs 4 | YES | YES | YES | no | 3param search
958 | Wash 5 | -2.7778 | -41.6667 | -26.6667 | 29.422 | -27.45 | 35 | 0 | -5.578 | -27.45 | 28.011 | -5.69 | 16.67 | 3.37 | 0.2534 | 5 vs 4 | YES | YES | YES | no | 3param search
959 | Wash 5 | -0.5556 | -46.1111 | -43.3333 | 29.554 | -27.482 | 35 | 0 | -5.446 | -27.482 | 28.016 | -3.81 | 20 | 6.7 | 0.5038 | 6 vs 4 | YES | YES | YES | no | 3param search
960 | Wash 5 | -1.6667 | -43.3333 | -32.2223 | 29.822 | -27.534 | 35 | 0 | -5.178 | -27.534 | 28.017 | -20.48 | 20 | 6.7 | 0.5038 | 6 vs 4 | YES | YES | YES | no | 3param search
961 | Wash 5 | -0.5556 | -46.6667 | -46.1111 | 29.226 | -27.42 | 35 | 0 | -5.774 | -27.42 | 28.021 | -13.36 | 23.33 | 10.03 | 0.7541 | 7 vs 4 | YES | YES | YES | no | 3param search
962 | Wash 5 | 0.5556 | -49.4444 | -56.6667 | 29.296 | -27.44 | 35 | 0 | -5.704 | -27.44 | 28.027 | -33.97 | 30 | 16.7 | 1.2556 | 9 vs 4 | no | YES | YES | no | 3param search
963 | Wash 5 | 1.1111 | -50 | -57.7778 | 29.808 | -27.557 | 35 | 0 | -5.192 | -27.557 | 28.042 | -27.85 | 33.33 | 20.03 | 1.506 | 10 vs 4 | no | YES | YES | no | 3param search
964 | Wash 5 | 0 | -46.6667 | -44.4444 | 30.074 | -27.615 | 35 | 0 | -4.926 | -27.615 | 28.051 | -7.26 | 20 | 6.7 | 0.5038 | 6 vs 4 | YES | YES | YES | no | 3param search
965 | Wash 5 | -1.1111 | -43.3333 | -30.5556 | 30.717 | -27.727 | 35 | 0 | -4.283 | -27.727 | 28.056 | -15.66 | 20 | 6.7 | 0.5038 | 6 vs 4 | YES | YES | YES | no | 3param search
966 | Wash 5 | -2.7778 | -41.1111 | -23.3333 | 30.101 | -27.634 | 35 | 0 | -4.899 | -27.634 | 28.065 | 3.87 | 16.67 | 3.37 | 0.2534 | 5 vs 4 | YES | YES | YES | no | 3param search
967 | Wash 5 | 36.5 | -22.5 | -4 | 11.24 | 14.941 | 35 | 0 | -23.76 | 14.941 | 28.067 | 2.79 | 13.3 | 0 | 0 | 4 vs 4 | YES | YES | no | no | filtered, permutations
968 | Wash 5 | -1.1111 | -43.8889 | -33.3334 | 30.35 | -27.68 | 35 | 0 | -4.65 | -27.68 | 28.068 | -23.22 | 20 | 6.7 | 0.5038 | 6 vs 4 | YES | YES | YES | no | 3param search
969 | Wash 5 | 1.1111 | -49.4444 | -55 | 30.128 | -27.643 | 35 | 0 | -4.872 | -27.643 | 28.069 | -14.33 | 26.67 | 13.37 | 1.0053 | 8 vs 4 | no | YES | YES | no | 3param search
970 | Wash 5 | -3.3334 | -41.1111 | -25 | 29.228 | -27.479 | 35 | 0 | -5.772 | -27.479 | 28.079 | -1.23 | 16.67 | 3.37 | 0.2534 | 5 vs 4 | YES | YES | YES | no | 3param search
971 | Wash 5 | -2.2223 | -42.7777 | -30.5556 | 29.596 | -27.56 | 35 | 0 | -5.404 | -27.56 | 28.085 | -16.18 | 20 | 6.7 | 0.5038 | 6 vs 4 | YES | YES | YES | no | 3param search
972 | Wash 5 | 0.5556 | -47.2223 | -45.5556 | 30.654 | -27.755 | 35 | 0 | -4.346 | -27.755 | 28.093 | -10.78 | 20 | 6.7 | 0.5038 | 6 vs 4 | YES | YES | YES | no | 3param search
973 | Wash 5 | -1.1111 | -46.1111 | -44.4444 | 29.12 | -27.474 | 35 | 0 | -5.88 | -27.474 | 28.096 | -7.87 | 20 | 6.7 | 0.5038 | 6 vs 4 | YES | YES | YES | no | 3param search
974 | Wash 5 | 1.6667 | -50 | -56.1111 | 30.684 | -27.776 | 35 | 0 | -4.316 | -27.776 | 28.109 | -23.37 | 26.67 | 13.37 | 1.0053 | 8 vs 4 | no | YES | YES | no | 3param search
975 | Wash 5 | -2.7778 | -41.6667 | -26.1111 | 29.741 | -27.613 | 35 | 0 | -5.259 | -27.613 | 28.109 | -4.08 | 16.67 | 3.37 | 0.2534 | 5 vs 4 | YES | YES | YES | no | 3param search
976 | Wash 5 | -2.2223 | -43.3333 | -33.3334 | 29.259 | -27.525 | 35 | 0 | -5.741 | -27.525 | 28.117 | -23.71 | 20 | 6.7 | 0.5038 | 6 vs 4 | YES | YES | YES | no | 3param search
977 | Wash 5 | -1.6667 | -43.3333 | -31.6667 | 30.165 | -27.703 | 35 | 0 | -4.835 | -27.703 | 28.122 | -18.94 | 20 | 6.7 | 0.5038 | 6 vs 4 | YES | YES | YES | no | 3param search
978 | Wash 5 | -0.5556 | -46.6667 | -45.5556 | 29.508 | -27.591 | 35 | 0 | -5.492 | -27.591 | 28.132 | -11.4 | 20 | 6.7 | 0.5038 | 6 vs 4 | YES | YES | YES | no | 3param search
979 | Wash 5 | -2.2223 | -41.6667 | -24.4444 | 30.596 | -27.789 | 35 | 0 | -4.404 | -27.789 | 28.136 | 0.97 | 16.67 | 3.37 | 0.2534 | 5 vs 4 | YES | YES | YES | no | 3param search
980 | Wash 5 | 0.5556 | -49.4444 | -56.1111 | 29.569 | -27.608 | 35 | 0 | -5.431 | -27.608 | 28.137 | -26.18 | 26.67 | 13.37 | 1.0053 | 8 vs 4 | no | YES | YES | no | 3param search
981 | Wash 5 | 36.5 | -21.5 | 0 | 11.461 | 15.426 | 35 | 0 | -23.539 | 15.426 | 28.143 | 17.26 | 13.3 | 0 | 0 | 4 vs 4 | YES | YES | no | no | filtered, permutations
982 | Wash 5 | 0 | -47.2223 | -46.6667 | 30.041 | -27.72 | 35 | 0 | -4.959 | -27.72 | 28.16 | -15 | 23.33 | 10.03 | 0.7541 | 7 vs 4 | YES | YES | YES | no | 3param search
983 | Wash 5 | 40.5 | -22.5 | 0 | 12.391 | 16.794 | 35 | 0 | -22.609 | 16.794 | 28.164 | 20.14 | 13.3 | 0 | 0 | 4 vs 4 | YES | YES | no | no | filtered, permutations
984 | Wash 5 | 1.1111 | -50 | -57.2223 | 30.082 | -27.737 | 35 | 0 | -4.918 | -27.737 | 28.17 | -40.94 | 30 | 16.7 | 1.2556 | 9 vs 4 | no | YES | YES | no | 3param search
985 | Wash 5 | 0 | -46.6667 | -43.8889 | 30.36 | -27.789 | 35 | 0 | -4.64 | -27.789 | 28.174 | -5.36 | 20 | 6.7 | 0.5038 | 6 vs 4 | YES | YES | YES | no | 3param search
986 | Wash 5 | -3.3334 | -41.1111 | -24.4444 | 29.477 | -27.634 | 35 | 0 | -5.523 | -27.634 | 28.181 | 0.4 | 16.67 | 3.37 | 0.2534 | 5 vs 4 | YES | YES | YES | no | 3param search
987 | Wash 5 | -3.3333 | -40 | -18.3333 | 30.52 | -27.825 | 35 | 0 | -4.48 | -27.825 | 28.183 | -42.26 | 16.67 | 3.37 | 0.2534 | 5 vs 4 | YES | YES | YES | no | 3param search
988 | Wash 5 | -2.2223 | -42.7777 | -30 | 29.901 | -27.725 | 35 | 0 | -5.099 | -27.725 | 28.19 | -14.62 | 20 | 6.7 | 0.5038 | 6 vs 4 | YES | YES | YES | no | 3param search
989 | Wash 5 | -1.1111 | -43.8889 | -32.7778 | 30.644 | -27.853 | 35 | 0 | -4.356 | -27.853 | 28.192 | -21.68 | 20 | 6.7 | 0.5038 | 6 vs 4 | YES | YES | YES | no | 3param search
990 | Wash 5 | 37.5 | -21.5 | 1 | 11.706 | 15.905 | 35 | 0 | -23.294 | 15.905 | 28.206 | 21.91 | 13.3 | 0 | 0 | 4 vs 4 | YES | YES | no | no | filtered, permutations
991 | Wash 5 | -1.1111 | -46.1111 | -43.8889 | 29.274 | -27.631 | 35 | 0 | -5.726 | -27.631 | 28.218 | -5.96 | 20 | 6.7 | 0.5038 | 6 vs 4 | YES | YES | YES | no | 3param search
992 | Wash 5 | -2.7778 | -41.6667 | -25.5556 | 30.001 | -27.777 | 35 | 0 | -4.999 | -27.777 | 28.223 | -2.47 | 16.67 | 3.37 | 0.2534 | 5 vs 4 | YES | YES | YES | no | 3param search
993 | Wash 5 | -2.2223 | -43.3333 | -32.7778 | 29.533 | -27.689 | 35 | 0 | -5.467 | -27.689 | 28.224 | -22.19 | 20 | 6.7 | 0.5038 | 6 vs 4 | YES | YES | YES | no | 3param search
994 | Wash 5 | -0.5556 | -46.6667 | -45 | 29.789 | -27.756 | 35 | 0 | -5.211 | -27.756 | 28.241 | -9.45 | 20 | 6.7 | 0.5038 | 6 vs 4 | YES | YES | YES | no | 3param search
995 | Wash 5 | -1.6667 | -43.3333 | -31.1111 | 30.413 | -27.872 | 35 | 0 | -4.587 | -27.872 | 28.247 | -17.39 | 20 | 6.7 | 0.5038 | 6 vs 4 | YES | YES | YES | no | 3param search
996 | Wash 5 | 0 | -48.3333 | -51.6667 | 29.657 | -27.738 | 35 | 0 | -5.343 | -27.738 | 28.248 | -34.67 | 26.67 | 13.37 | 1.0053 | 8 vs 4 | no | YES | YES | no | 3param search
997 | Wash 5 | 0.5556 | -49.4444 | -55.5556 | 29.85 | -27.778 | 35 | 0 | -5.15 | -27.778 | 28.251 | -20.13 | 26.67 | 13.37 | 1.0053 | 8 vs 4 | no | YES | YES | no | 3param search
998 | Wash 5 | 0 | -47.2223 | -46.1111 | 30.324 | -27.889 | 35 | 0 | -4.676 | -27.889 | 28.278 | -13.01 | 23.33 | 10.03 | 0.7541 | 7 vs 4 | YES | YES | YES | no | 3param search
999 | Wash 5 | -3.3334 | -41.1111 | -23.8889 | 29.772 | -27.796 | 35 | 0 | -5.228 | -27.796 | 28.283 | 2.04 | 16.67 | 3.37 | 0.2534 | 5 vs 4 | YES | YES | YES | no | 3param search
1000 | Wash 5 | 1.1111 | -50 | -56.6667 | 30.365 | -27.903 | 35 | 0 | -4.635 | -27.903 | 28.285 | -31.31 | 30 | 16.7 | 1.2556 | 9 vs 4 | no | YES | YES | no | 3param search
1001 | Wash 5 | -2.2223 | -42.2223 | -26.6667 | 30.531 | -27.934 | 35 | 0 | -4.469 | -27.934 | 28.289 | -5.31 | 16.67 | 3.37 | 0.2534 | 5 vs 4 | YES | YES | YES | no | 3param search
1002 | Wash 5 | -2.7778 | -42.7777 | -31.1111 | 29.309 | -27.72 | 35 | 0 | -5.691 | -27.72 | 28.298 | -17.9 | 20 | 6.7 | 0.5038 | 6 vs 4 | YES | YES | YES | no | 3param search
1003 | Wash 5 | -1.1111 | -46.1111 | -43.3333 | 29.672 | -27.803 | 35 | 0 | -5.328 | -27.803 | 28.309 | -4.06 | 20 | 6.7 | 0.5038 | 6 vs 4 | YES | YES | YES | no | 3param search
1004 | Wash 5 | 0 | -46.6667 | -43.3333 | 30.652 | -27.983 | 35 | 0 | -4.348 | -27.983 | 28.319 | -3.47 | 20 | 6.7 | 0.5038 | 6 vs 4 | YES | YES | YES | no | 3param search
1005 | Wash 5 | -1.1111 | -46.6667 | -46.1111 | 29.255 | -27.737 | 35 | 0 | -5.745 | -27.737 | 28.326 | -13.65 | 23.33 | 10.03 | 0.7541 | 7 vs 4 | YES | YES | YES | no | 3param search
1006 | Wash 5 | -3.3334 | -41.6667 | -26.6667 | 29.434 | -27.776 | 35 | 0 | -5.566 | -27.776 | 28.328 | -5.86 | 16.67 | 3.37 | 0.2534 | 5 vs 4 | YES | YES | YES | no | 3param search
1007 | Wash 5 | 0 | -49.4444 | -56.6667 | 29.297 | -27.751 | 35 | 0 | -5.703 | -27.751 | 28.331 | -35.48 | 30 | 16.7 | 1.2556 | 9 vs 4 | no | YES | YES | no | 3param search
1008 | Wash 5 | -2.2223 | -43.3333 | -32.2223 | 29.825 | -27.855 | 35 | 0 | -5.175 | -27.855 | 28.332 | -20.65 | 20 | 6.7 | 0.5038 | 6 vs 4 | YES | YES | YES | no | 3param search
1009 | Wash 5 | -2.7778 | -41.6667 | -25 | 30.301 | -27.943 | 35 | 0 | -4.699 | -27.943 | 28.335 | -0.84 | 16.67 | 3.37 | 0.2534 | 5 vs 4 | YES | YES | YES | no | 3param search
1010 | Wash 5 | 0.5556 | -50 | -57.7778 | 29.807 | -27.866 | 35 | 0 | -5.193 | -27.866 | 28.346 | -33.66 | 33.33 | 20.03 | 1.506 | 10 vs 4 | no | YES | YES | no | 3param search
1011 | Wash 5 | -0.5556 | -46.6667 | -44.4444 | 30.11 | -27.93 | 35 | 0 | -4.89 | -27.93 | 28.355 | -7.53 | 20 | 6.7 | 0.5038 | 6 vs 4 | YES | YES | YES | no | 3param search
1012 | Wash 5 | 0 | -45 | -35 | 31.723 | -28.179 | 35 | 0 | -3.277 | -28.179 | 28.369 | -27.16 | 20 | 6.7 | 0.5038 | 6 vs 4 | YES | YES | YES | no | Treat10 search, filtered, permutations
1013 | Wash 5 | 0.5556 | -49.4444 | -55 | 30.122 | -27.95 | 35 | 0 | -4.878 | -27.95 | 28.372 | -15.08 | 26.67 | 13.37 | 1.0053 | 8 vs 4 | no | YES | YES | no | 3param search
1014 | Wash 5 | -1.6667 | -43.8889 | -33.3334 | 30.35 | -28.003 | 35 | 0 | -4.65 | -28.003 | 28.386 | -23.39 | 20 | 6.7 | 0.5038 | 6 vs 4 | YES | YES | YES | no | 3param search
1015 | Wash 5 | -3.3334 | -41.1111 | -23.3333 | 30.086 | -27.959 | 35 | 0 | -4.914 | -27.959 | 28.388 | 3.69 | 16.67 | 3.37 | 0.2534 | 5 vs 4 | YES | YES | YES | no | 3param search
1016 | Wash 5 | -2.7778 | -42.7777 | -30.5556 | 29.598 | -27.883 | 35 | 0 | -5.402 | -27.883 | 28.401 | -16.35 | 20 | 6.7 | 0.5038 | 6 vs 4 | YES | YES | YES | no | 3param search
1017 | Wash 5 | 0 | -47.2223 | -45.5556 | 30.619 | -28.065 | 35 | 0 | -4.381 | -28.065 | 28.405 | -11.05 | 20 | 6.7 | 0.5038 | 6 vs 4 | YES | YES | YES | no | 3param search
1018 | Wash 5 | 1.1111 | -50 | -56.1111 | 30.643 | -28.079 | 35 | 0 | -4.357 | -28.079 | 28.415 | -24.35 | 26.67 | 13.37 | 1.0053 | 8 vs 4 | no | YES | YES | no | 3param search
1019 | Wash 5 | 0 | -49.4444 | -56.1111 | 29.685 | -27.925 | 35 | 0 | -5.315 | -27.925 | 28.426 | -27.29 | 30 | 16.7 | 1.2556 | 9 vs 4 | no | YES | YES | no | 3param search
1020 | Wash 5 | -3.3334 | -41.6667 | -26.1111 | 29.722 | -27.938 | 35 | 0 | -5.278 | -27.938 | 28.432 | -4.26 | 16.67 | 3.37 | 0.2534 | 5 vs 4 | YES | YES | YES | no | 3param search
1021 | Wash 5 | -2.7778 | -43.3333 | -33.3334 | 29.247 | -27.849 | 35 | 0 | -5.753 | -27.849 | 28.437 | -23.89 | 20 | 6.7 | 0.5038 | 6 vs 4 | YES | YES | YES | no | 3param search
1022 | Wash 5 | -1.1111 | -46.6667 | -45.5556 | 29.506 | -27.903 | 35 | 0 | -5.494 | -27.903 | 28.439 | -11.68 | 20 | 6.7 | 0.5038 | 6 vs 4 | YES | YES | YES | no | 3param search
1023 | Wash 5 | 37.5 | -21.5 | 0 | 11.508 | 16.03 | 35 | 0 | -23.492 | 16.03 | 28.44 | 17.85 | 13.3 | 0 | 0 | 4 vs 4 | YES | YES | no | no | filtered, permutations
1024 | Wash 5 | -2.2223 | -43.3333 | -31.6667 | 30.116 | -28.022 | 35 | 0 | -4.884 | -28.022 | 28.444 | -19.11 | 20 | 6.7 | 0.5038 | 6 vs 4 | YES | YES | YES | no | 3param search
1025 | Wash 5 | -2.7778 | -41.6667 | -24.4444 | 30.603 | -28.11 | 35 | 0 | -4.397 | -28.11 | 28.452 | 0.8 | 16.67 | 3.37 | 0.2534 | 5 vs 4 | YES | YES | YES | no | 3param search
1026 | Wash 5 | 0.5556 | -50 | -57.2223 | 30.082 | -28.036 | 35 | 0 | -4.918 | -28.036 | 28.464 | -42.89 | 33.33 | 20.03 | 1.506 | 10 vs 4 | no | YES | YES | no | 3param search
1027 | Wash 5 | -0.5556 | -47.2223 | -46.6667 | 30.024 | -28.028 | 35 | 0 | -4.976 | -28.028 | 28.466 | -15.29 | 23.33 | 10.03 | 0.7541 | 7 vs 4 | YES | YES | YES | no | 3param search
1028 | Wash 5 | -0.5556 | -46.6667 | -43.8889 | 30.369 | -28.1 | 35 | 0 | -4.631 | -28.1 | 28.479 | -5.62 | 20 | 6.7 | 0.5038 | 6 vs 4 | YES | YES | YES | no | 3param search
1029 | Wash 5 | -2.7778 | -42.7777 | -30 | 29.894 | -28.048 | 35 | 0 | -5.106 | -28.048 | 28.509 | -14.79 | 20 | 6.7 | 0.5038 | 6 vs 4 | YES | YES | YES | no | 3param search
1030 | Wash 5 | -1.6667 | -45 | -38.3333 | 29.947 | -28.064 | 35 | 0 | -5.053 | -28.064 | 28.515 | -36.79 | 20 | 6.7 | 0.5038 | 6 vs 4 | YES | YES | YES | no | 3param search
1031 | Wash 5 | -1.6667 | -46.1111 | -43.8889 | 29.28 | -27.949 | 35 | 0 | -5.72 | -27.949 | 28.528 | -6.23 | 20 | 6.7 | 0.5038 | 6 vs 4 | YES | YES | YES | no | 3param search
1032 | Wash 5 | -2.7778 | -43.3333 | -32.7778 | 29.547 | -28.013 | 35 | 0 | -5.453 | -28.013 | 28.539 | -22.36 | 20 | 6.7 | 0.5038 | 6 vs 4 | YES | YES | YES | no | 3param search
1033 | Wash 5 | -3.3334 | -41.6667 | -25.5556 | 30 | -28.101 | 35 | 0 | -5 | -28.101 | 28.542 | -2.64 | 16.67 | 3.37 | 0.2534 | 5 vs 4 | YES | YES | YES | no | 3param search
1034 | Wash 5 | -1.1111 | -46.6667 | -45 | 29.792 | -28.072 | 35 | 0 | -5.208 | -28.072 | 28.551 | -9.73 | 20 | 6.7 | 0.5038 | 6 vs 4 | YES | YES | YES | no | 3param search
1035 | Wash 5 | 0 | -49.4444 | -55.5556 | 29.845 | -28.088 | 35 | 0 | -5.155 | -28.088 | 28.557 | -21.04 | 26.67 | 13.37 | 1.0053 | 8 vs 4 | no | YES | YES | no | 3param search
1036 | Wash 5 | -2.2223 | -43.3333 | -31.1111 | 30.407 | -28.191 | 35 | 0 | -4.593 | -28.191 | 28.563 | -17.56 | 20 | 6.7 | 0.5038 | 6 vs 4 | YES | YES | YES | no | 3param search
1037 | Wash 5 | 0.5556 | -50 | -56.6667 | 30.362 | -28.209 | 35 | 0 | -4.638 | -28.209 | 28.588 | -32.63 | 30 | 16.7 | 1.2556 | 9 vs 4 | no | YES | YES | no | 3param search
1038 | Wash 5 | -0.5556 | -47.2223 | -46.1111 | 30.31 | -28.201 | 35 | 0 | -4.69 | -28.201 | 28.588 | -13.29 | 23.33 | 10.03 | 0.7541 | 7 vs 4 | YES | YES | YES | no | 3param search
1039 | Wash 5 | -3.3334 | -42.7777 | -31.1111 | 29.391 | -28.048 | 35 | 0 | -5.609 | -28.048 | 28.603 | -18.08 | 20 | 6.7 | 0.5038 | 6 vs 4 | YES | YES | YES | no | 3param search
1040 | Wash 5 | -1.6667 | -46.1111 | -43.3333 | 29.556 | -28.115 | 35 | 0 | -5.444 | -28.115 | 28.637 | -4.33 | 20 | 6.7 | 0.5038 | 6 vs 4 | YES | YES | YES | no | 3param search
1041 | Wash 5 | -2.7778 | -43.3333 | -32.2223 | 29.823 | -28.176 | 35 | 0 | -5.177 | -28.176 | 28.648 | -20.83 | 20 | 6.7 | 0.5038 | 6 vs 4 | YES | YES | YES | no | 3param search
1042 | Wash 5 | 0 | -50 | -57.7778 | 29.809 | -28.174 | 35 | 0 | -5.191 | -28.174 | 28.648 | -43.5 | 36.67 | 23.37 | 1.7571 | 11 vs 4 | no | YES | YES | no | 3param search
1043 | Wash 5 | -3.3334 | -41.6667 | -25 | 30.317 | -28.266 | 35 | 0 | -4.683 | -28.266 | 28.651 | -1.01 | 16.67 | 3.37 | 0.2534 | 5 vs 4 | YES | YES | YES | no | 3param search
1044 | Wash 5 | -3.3333 | -41.6667 | -25 | 30.315 | -28.266 | 35 | 0 | -4.685 | -28.266 | 28.652 | -1.01 | 16.67 | 3.37 | 0.2534 | 5 vs 4 | YES | YES | YES | no | 3param search
1045 | Wash 5 | -1.1111 | -46.6667 | -44.4444 | 30.074 | -28.241 | 35 | 0 | -4.926 | -28.241 | 28.667 | -7.8 | 20 | 6.7 | 0.5038 | 6 vs 4 | YES | YES | YES | no | 3param search
1046 | Wash 5 | 0 | -49.4444 | -55 | 30.126 | -28.258 | 35 | 0 | -4.874 | -28.258 | 28.675 | -15.86 | 26.67 | 13.37 | 1.0053 | 8 vs 4 | no | YES | YES | no | 3param search
1047 | Wash 5 | -2.2223 | -43.8889 | -33.3334 | 30.349 | -28.316 | 35 | 0 | -4.651 | -28.316 | 28.695 | -23.57 | 20 | 6.7 | 0.5038 | 6 vs 4 | YES | YES | YES | no | 3param search
1048 | Wash 5 | -3.3334 | -42.7777 | -30.5556 | 29.643 | -28.209 | 35 | 0 | -5.357 | -28.209 | 28.713 | -16.53 | 20 | 6.7 | 0.5038 | 6 vs 4 | YES | YES | YES | no | 3param search
1049 | Wash 5 | -1.6667 | -46.6667 | -45.5556 | 29.508 | -28.22 | 35 | 0 | -5.492 | -28.22 | 28.749 | -11.96 | 23.33 | 10.03 | 0.7541 | 7 vs 4 | YES | YES | YES | no | 3param search
1050 | Wash 5 | -2.7778 | -43.3333 | -31.6667 | 30.117 | -28.343 | 35 | 0 | -4.883 | -28.343 | 28.761 | -19.29 | 20 | 6.7 | 0.5038 | 6 vs 4 | YES | YES | YES | no | 3param search
1051 | Wash 5 | 0 | -50 | -57.2223 | 30.085 | -28.344 | 35 | 0 | -4.915 | -28.344 | 28.767 | -12.54 | 30 | 16.7 | 1.2556 | 9 vs 4 | no | YES | YES | no | 3param search
1052 | Wash 5 | -1.1111 | -47.2223 | -46.6667 | 30.04 | -28.343 | 35 | 0 | -4.96 | -28.343 | 28.774 | -15.58 | 23.33 | 10.03 | 0.7541 | 7 vs 4 | YES | YES | YES | no | 3param search
1053 | Wash 5 | -3.3334 | -42.7777 | -30 | 29.881 | -28.371 | 35 | 0 | -5.119 | -28.371 | 28.829 | -14.97 | 20 | 6.7 | 0.5038 | 6 vs 4 | YES | YES | YES | no | 3param search
1054 | Wash 5 | 36.5 | -20.5 | 0 | 11.026 | 16.372 | 35 | 0 | -23.974 | 16.372 | 29.031 | 16.88 | 13.3 | 0 | 0 | 4 vs 4 | YES | YES | no | no | filtered, permutations
1055 | Wash 5 | 40.5 | -22.5 | -4 | 11.523 | 17.333 | 35 | 0 | -23.477 | 17.333 | 29.182 | 4.63 | 13.3 | 0 | 0 | 4 vs 4 | YES | YES | no | no | filtered, permutations
1056 | Wash 5 | 0 | -50 | -55 | 31.224 | -29.042 | 35 | 0 | -3.776 | -29.042 | 29.286 | -15.47 | 26.7 | 13.4 | 1.0075 | 8 vs 4 | no | YES | YES | no | Treat10 search, filtered, permutations
1057 | Wash 5 | 38.5 | -20.5 | 2 | 11.19 | 17.372 | 35 | 0 | -23.81 | 17.372 | 29.474 | 26.37 | 10 | -3.3 | -0.2481 | 3 vs 4 | YES | YES | no | no | filtered, permutations
1058 | Wash 5 | 44.5 | -22.5 | 0 | 12.318 | 19.104 | 35 | 0 | -22.682 | 19.104 | 29.655 | 22.89 | 10 | -3.3 | -0.2481 | 3 vs 4 | YES | YES | no | no | filtered, permutations
1059 | Wash 5 | 0 | -45 | -30 | 34.583 | -29.896 | 35 | 0 | -0.417 | -29.896 | 29.899 | -13.16 | 16.7 | 3.4 | 0.2556 | 5 vs 4 | YES | YES | YES | no | Treat10 search, filtered, permutations
1060 | Wash 5 | 40.5 | -22.5 | -8 | 10.145 | 17.836 | 35 | 0 | -24.855 | 17.836 | 30.592 | -8.99 | 13.3 | 0 | 0 | 4 vs 4 | YES | YES | no | no | filtered, permutations
1061 | Wash 5 | 36.5 | -18.5 | 0 | 9.149 | 18.134 | 35 | 0 | -25.851 | 18.134 | 31.577 | 16.2 | 13.3 | 0 | 0 | 4 vs 4 | YES | YES | no | no | filtered, permutations
1062 | Wash 5 | 6.5 | -29.25 | 48.5 | 55.187 | -34.098 | 35 | 0 | 20.187 | -34.098 | 39.626 | 161.69 | 3.3 | -10 | -0.7519 | 1 vs 4 | no | no | no | no | Treat10 search, filtered, permutations
1063 | Wash 5 | 7 | -29.25 | 48.3889 | 55.316 | -34.108 | 35 | 0 | 20.316 | -34.108 | 39.7 | 193.83 | 3.3 | -10 | -0.7519 | 1 vs 4 | no | no | no | no | Treat10 search, filtered, permutations
1064 | Wash 5 | 6 | -29.5 | 48 | 55.128 | -34.296 | 35 | 0 | 20.128 | -34.296 | 39.766 | 79.56 | 3.3 | -10 | -0.7519 | 1 vs 4 | no | no | no | no | Treat10 search, filtered, permutations
1065 | Wash 5 | 6.5 | -29.5 | 47.8889 | 55.28 | -34.266 | 35 | 0 | 20.28 | -34.266 | 39.818 | 95.46 | 3.3 | -10 | -0.7519 | 1 vs 4 | no | no | no | no | Treat10 search, filtered, permutations
1066 | Wash 5 | 64.4444 | -60 | -51.1111 | 58.839 | -31.945 | 35 | 0 | 23.839 | -31.945 | 39.86 | -7.23 | 20 | 6.7 | 0.5038 | 6 vs 4 | YES | YES | YES | no | 3param search
1067 | Wash 5 | 70.5556 | -61.6667 | -56.1111 | 59.39 | -31.571 | 35 | 0 | 24.39 | -31.571 | 39.895 | -23.58 | 23.33 | 10.03 | 0.7541 | 7 vs 4 | YES | YES | YES | no | 3param search
1068 | Wash 5 | 67.2223 | -59.4444 | -48.8889 | 59.182 | -31.749 | 35 | 0 | 24.182 | -31.749 | 39.909 | 1.17 | 20 | 6.7 | 0.5038 | 6 vs 4 | YES | YES | YES | no | 3param search
1069 | Wash 5 | 68.3333 | -61.1111 | -54.4444 | 59.223 | -31.734 | 35 | 0 | 24.223 | -31.734 | 39.922 | -18.05 | 23.33 | 10.03 | 0.7541 | 7 vs 4 | YES | YES | YES | no | 3param search
1070 | Wash 5 | 66.6667 | -59.4444 | -48.8889 | 59.131 | -31.83 | 35 | 0 | 24.131 | -31.83 | 39.943 | 1.04 | 20 | 6.7 | 0.5038 | 6 vs 4 | YES | YES | YES | no | 3param search
1071 | Wash 5 | 63.8889 | -60 | -51.1111 | 58.842 | -32.064 | 35 | 0 | 23.842 | -32.064 | 39.957 | -7.36 | 20 | 6.7 | 0.5038 | 6 vs 4 | YES | YES | YES | no | 3param search
1072 | Wash 5 | 70 | -61.6667 | -56.1111 | 59.396 | -31.687 | 35 | 0 | 24.396 | -31.687 | 39.99 | -23.73 | 23.33 | 10.03 | 0.7541 | 7 vs 4 | YES | YES | YES | no | 3param search
1073 | Wash 5 | 67.7777 | -61.1111 | -54.4444 | 59.209 | -31.838 | 35 | 0 | 24.209 | -31.838 | 39.997 | -18.19 | 23.33 | 10.03 | 0.7541 | 7 vs 4 | YES | YES | YES | no | 3param search
1074 | Wash 5 | 68.3334 | -60 | -50.5556 | 59.311 | -31.785 | 35 | 0 | 24.311 | -31.785 | 40.016 | -4.33 | 20 | 6.7 | 0.5038 | 6 vs 4 | YES | YES | YES | no | 3param search
1075 | Wash 5 | 66.1111 | -59.4444 | -48.8889 | 59.128 | -31.939 | 35 | 0 | 24.128 | -31.939 | 40.028 | 0.9 | 20 | 6.7 | 0.5038 | 6 vs 4 | YES | YES | YES | no | 3param search
1076 | Wash 5 | 63.3333 | -60 | -51.1111 | 58.839 | -32.173 | 35 | 0 | 23.839 | -32.173 | 40.042 | -7.5 | 20 | 6.7 | 0.5038 | 6 vs 4 | YES | YES | YES | no | 3param search
1077 | Wash 5 | 6.5 | -29.5 | 48 | 55.482 | -34.434 | 35 | 0 | 20.482 | -34.434 | 40.065 | 108.19 | 3.3 | -10 | -0.7519 | 1 vs 4 | no | no | no | no | Treat10 search, filtered, permutations
1078 | Wash 5 | 69.4444 | -61.6667 | -56.1111 | 59.394 | -31.79 | 35 | 0 | 24.394 | -31.79 | 40.071 | -23.87 | 23.33 | 10.03 | 0.7541 | 7 vs 4 | YES | YES | YES | no | 3param search
1079 | Wash 5 | 66.6667 | -58.3333 | -45 | 59.254 | -31.906 | 35 | 0 | 24.254 | -31.906 | 40.078 | -34.92 | 20 | 6.7 | 0.5038 | 6 vs 4 | YES | YES | YES | no | 3param search
1080 | Wash 5 | 73.3333 | -60 | -50 | 59.793 | -31.493 | 35 | 0 | 24.793 | -31.493 | 40.081 | -1.19 | 20 | 6.7 | 0.5038 | 6 vs 4 | YES | YES | YES | no | 3param search
1081 | Wash 5 | 67.2222 | -61.1111 | -54.4444 | 59.211 | -31.949 | 35 | 0 | 24.211 | -31.949 | 40.086 | -18.33 | 23.33 | 10.03 | 0.7541 | 7 vs 4 | YES | YES | YES | no | 3param search
1082 | Wash 5 | 67.7778 | -60 | -50.5556 | 59.311 | -31.893 | 35 | 0 | 24.311 | -31.893 | 40.102 | -4.46 | 20 | 6.7 | 0.5038 | 6 vs 4 | YES | YES | YES | no | 3param search
1083 | Wash 5 | 65.5556 | -59.4444 | -48.8889 | 59.128 | -32.048 | 35 | 0 | 24.128 | -32.048 | 40.115 | 0.77 | 20 | 6.7 | 0.5038 | 6 vs 4 | YES | YES | YES | no | 3param search
1084 | Wash 5 | 7 | -29.5 | 47.8889 | 55.666 | -34.422 | 35 | 0 | 20.666 | -34.422 | 40.149 | 129.1 | 3.3 | -10 | -0.7519 | 1 vs 4 | no | no | no | no | Treat10 search, filtered, permutations
1085 | Wash 5 | 68.8889 | -61.6667 | -56.1111 | 59.394 | -31.897 | 35 | 0 | 24.394 | -31.897 | 40.156 | -24.01 | 23.33 | 10.03 | 0.7541 | 7 vs 4 | YES | YES | YES | no | 3param search
1086 | Wash 5 | 71.6667 | -61.1111 | -53.8889 | 59.672 | -31.7 | 35 | 0 | 24.672 | -31.7 | 40.17 | -15.24 | 23.33 | 10.03 | 0.7541 | 7 vs 4 | YES | YES | YES | no | 3param search
1087 | Wash 5 | 66.6666 | -61.1111 | -54.4444 | 59.209 | -32.06 | 35 | 0 | 24.209 | -32.06 | 40.174 | -18.47 | 23.33 | 10.03 | 0.7541 | 7 vs 4 | YES | YES | YES | no | 3param search
1088 | Wash 5 | 67.2223 | -60 | -50.5556 | 59.316 | -32.004 | 35 | 0 | 24.316 | -32.004 | 40.194 | -4.59 | 20 | 6.7 | 0.5038 | 6 vs 4 | YES | YES | YES | no | 3param search
1089 | Wash 5 | 65 | -59.4444 | -48.8889 | 59.127 | -32.158 | 35 | 0 | 24.127 | -32.158 | 40.203 | 0.64 | 20 | 6.7 | 0.5038 | 6 vs 4 | YES | YES | YES | no | 3param search
1090 | Wash 5 | 6.5 | -29.25 | 48.75 | 55.614 | -34.529 | 35 | 0 | 20.614 | -34.529 | 40.214 | 213.63 | 3.3 | -10 | -0.7519 | 1 vs 4 | no | no | no | no | Treat10 search, filtered, permutations
1091 | Wash 5 | 58.3333 | -60 | -51.6667 | 58.454 | -32.679 | 35 | 0 | 23.454 | -32.679 | 40.224 | -10.72 | 20 | 6.7 | 0.5038 | 6 vs 4 | YES | YES | YES | no | 3param search
1092 | Wash 5 | 76.6667 | -65 | -66.6667 | 60.053 | -31.476 | 35 | 0 | 25.053 | -31.476 | 40.229 | -11.83 | 30 | 16.7 | 1.2556 | 9 vs 4 | no | YES | YES | no | 3param search
1093 | Wash 5 | 71.1111 | -61.1111 | -53.8889 | 59.67 | -31.805 | 35 | 0 | 24.67 | -31.805 | 40.251 | -15.37 | 23.33 | 10.03 | 0.7541 | 7 vs 4 | YES | YES | YES | no | 3param search
1094 | Wash 5 | 66.6667 | -60 | -50.5556 | 59.314 | -32.11 | 35 | 0 | 24.314 | -32.11 | 40.277 | -4.73 | 20 | 6.7 | 0.5038 | 6 vs 4 | YES | YES | YES | no | 3param search
1095 | Wash 5 | 64.4444 | -59.4444 | -48.8889 | 59.127 | -32.268 | 35 | 0 | 24.127 | -32.268 | 40.291 | 0.5 | 20 | 6.7 | 0.5038 | 6 vs 4 | YES | YES | YES | no | 3param search
1096 | Wash 5 | 68.3333 | -61.6667 | -56.1111 | 59.453 | -32.025 | 35 | 0 | 24.453 | -32.025 | 40.293 | -24.16 | 23.33 | 10.03 | 0.7541 | 7 vs 4 | YES | YES | YES | no | 3param search
1097 | Wash 5 | 71.6667 | -60 | -50 | 59.789 | -31.794 | 35 | 0 | 24.789 | -31.794 | 40.316 | -1.57 | 20 | 6.7 | 0.5038 | 6 vs 4 | YES | YES | YES | no | 3param search
1098 | Wash 5 | 7.25 | -29.5 | 47.8889 | 55.823 | -34.523 | 35 | 0 | 20.823 | -34.523 | 40.317 | 150.05 | 3.3 | -10 | -0.7519 | 1 vs 4 | no | no | no | no | Treat10 search, filtered, permutations
1099 | Wash 5 | 65 | -58.3333 | -45 | 59.25 | -32.222 | 35 | 0 | 24.25 | -32.222 | 40.328 | -35.25 | 20 | 6.7 | 0.5038 | 6 vs 4 | YES | YES | YES | no | 3param search
1100 | Wash 5 | 67.7777 | -61.6667 | -56.1111 | 59.394 | -32.119 | 35 | 0 | 24.394 | -32.119 | 40.332 | -24.31 | 23.33 | 10.03 | 0.7541 | 7 vs 4 | YES | YES | YES | no | 3param search
1101 | Wash 5 | 70.5556 | -61.1111 | -53.8889 | 59.675 | -31.911 | 35 | 0 | 24.675 | -31.911 | 40.338 | -15.51 | 23.33 | 10.03 | 0.7541 | 7 vs 4 | YES | YES | YES | no | 3param search
1102 | Wash 5 | 66.1111 | -60 | -50.5556 | 59.31 | -32.218 | 35 | 0 | 24.31 | -32.218 | 40.361 | -4.86 | 20 | 6.7 | 0.5038 | 6 vs 4 | YES | YES | YES | no | 3param search
1103 | Wash 5 | 63.8889 | -59.4444 | -48.8889 | 59.13 | -32.381 | 35 | 0 | 24.13 | -32.381 | 40.383 | 0.37 | 20 | 6.7 | 0.5038 | 6 vs 4 | YES | YES | YES | no | 3param search
1104 | Wash 5 | 6.75 | -29.25 | 48.75 | 55.809 | -34.621 | 35 | 0 | 20.809 | -34.621 | 40.393 | 251.53 | 3.3 | -10 | -0.7519 | 1 vs 4 | no | no | no | no | Treat10 search, filtered, permutations
1105 | Wash 5 | 67.2222 | -61.6667 | -56.1111 | 59.397 | -32.229 | 35 | 0 | 24.397 | -32.229 | 40.422 | -24.45 | 23.33 | 10.03 | 0.7541 | 7 vs 4 | YES | YES | YES | no | 3param search
1106 | Wash 5 | 6 | -30 | 46.8889 | 55.484 | -34.861 | 35 | 0 | 20.484 | -34.861 | 40.434 | 18.84 | 3.3 | -10 | -0.7519 | 1 vs 4 | no | YES | no | no | Treat10 search, filtered, permutations
1107 | Wash 5 | 70 | -61.1111 | -53.8889 | 59.704 | -32.019 | 35 | 0 | 24.704 | -32.019 | 40.441 | -15.64 | 23.33 | 10.03 | 0.7541 | 7 vs 4 | YES | YES | YES | no | 3param search
1108 | Wash 5 | 65.5556 | -60 | -50.5556 | 59.314 | -32.327 | 35 | 0 | 24.314 | -32.327 | 40.45 | -4.99 | 20 | 6.7 | 0.5038 | 6 vs 4 | YES | YES | YES | no | 3param search
1109 | Wash 5 | 63.3333 | -59.4444 | -48.8889 | 59.13 | -32.491 | 35 | 0 | 24.13 | -32.491 | 40.471 | 0.23 | 20 | 6.7 | 0.5038 | 6 vs 4 | YES | YES | YES | no | 3param search
1110 | Wash 5 | 68.3334 | -59.4444 | -48.3333 | 59.609 | -32.14 | 35 | 0 | 24.609 | -32.14 | 40.479 | -43.73 | 23.33 | 10.03 | 0.7541 | 7 vs 4 | YES | YES | YES | no | 3param search
1111 | Wash 5 | 75 | -65 | -66.6667 | 60.059 | -31.791 | 35 | 0 | 25.059 | -31.791 | 40.48 | -13.77 | 30 | 16.7 | 1.2556 | 9 vs 4 | no | YES | YES | no | 3param search
1112 | Wash 5 | 71.6667 | -61.6667 | -55.5556 | 59.85 | -31.972 | 35 | 0 | 24.85 | -31.972 | 40.494 | -21.27 | 23.33 | 10.03 | 0.7541 | 7 vs 4 | YES | YES | YES | no | 3param search
1113 | Wash 5 | 7.5 | -29.5 | 47.8889 | 55.978 | -34.638 | 35 | 0 | 20.978 | -34.638 | 40.495 | 174.86 | 3.3 | -10 | -0.7519 | 1 vs 4 | no | no | no | no | Treat10 search, filtered, permutations
1114 | Wash 5 | 69.4444 | -61.1111 | -53.8889 | 59.674 | -32.122 | 35 | 0 | 24.674 | -32.122 | 40.505 | -15.78 | 23.33 | 10.03 | 0.7541 | 7 vs 4 | YES | YES | YES | no | 3param search
1115 | Wash 5 | 66.6666 | -61.6667 | -56.1111 | 59.395 | -32.338 | 35 | 0 | 24.395 | -32.338 | 40.508 | -24.6 | 23.33 | 10.03 | 0.7541 | 7 vs 4 | YES | YES | YES | no | 3param search
1116 | Wash 5 | 0 | -28.8889 | 51.2222 | 54.48 | -35.524 | 35 | 0 | 19.48 | -35.524 | 40.515 | 64.68 | 3.3 | -10 | -0.7519 | 1 vs 4 | no | YES | no | no | filtered, permutations
1117 | Wash 5 | 6.75 | -29.5 | 48.1389 | 55.848 | -34.779 | 35 | 0 | 20.848 | -34.779 | 40.549 | 146.25 | 3.3 | -10 | -0.7519 | 1 vs 4 | no | no | no | no | Treat10 search, filtered, permutations
1118 | Wash 5 | 65 | -60 | -50.5556 | 59.331 | -32.44 | 35 | 0 | 24.331 | -32.44 | 40.551 | -5.13 | 20 | 6.7 | 0.5038 | 6 vs 4 | YES | YES | YES | no | 3param search
1119 | Wash 5 | 70 | -60 | -50 | 59.787 | -32.101 | 35 | 0 | 24.787 | -32.101 | 40.557 | -1.96 | 20 | 6.7 | 0.5038 | 6 vs 4 | YES | YES | YES | no | 3param search
1120 | Wash 5 | 67.7778 | -59.4444 | -48.3333 | 59.609 | -32.245 | 35 | 0 | 24.609 | -32.245 | 40.563 | 3.28 | 20 | 6.7 | 0.5038 | 6 vs 4 | YES | YES | YES | no | 3param search
1121 | Wash 5 | 71.1111 | -61.6667 | -55.5556 | 59.849 | -32.078 | 35 | 0 | 24.849 | -32.078 | 40.577 | -21.41 | 23.33 | 10.03 | 0.7541 | 7 vs 4 | YES | YES | YES | no | 3param search
1122 | Wash 5 | 63.3333 | -58.3333 | -45 | 59.243 | -32.545 | 35 | 0 | 24.243 | -32.545 | 40.582 | -35.59 | 20 | 6.7 | 0.5038 | 6 vs 4 | YES | YES | YES | no | 3param search
1123 | Wash 5 | 68.8889 | -61.1111 | -53.8889 | 59.674 | -32.229 | 35 | 0 | 24.674 | -32.229 | 40.59 | -15.91 | 23.33 | 10.03 | 0.7541 | 7 vs 4 | YES | YES | YES | no | 3param search
1124 | Wash 5 | 64.4444 | -60 | -50.5556 | 59.309 | -32.548 | 35 | 0 | 24.309 | -32.548 | 40.624 | -5.26 | 20 | 6.7 | 0.5038 | 6 vs 4 | YES | YES | YES | no | 3param search
1125 | Wash 5 | 6 | -29.5 | 48.3889 | 55.776 | -34.931 | 35 | 0 | 20.776 | -34.931 | 40.643 | 123.39 | 3.3 | -10 | -0.7519 | 1 vs 4 | no | no | no | no | Treat10 search, filtered, permutations
1126 | Wash 5 | 67.2223 | -59.4444 | -48.3333 | 59.607 | -32.353 | 35 | 0 | 24.607 | -32.353 | 40.648 | 3.15 | 20 | 6.7 | 0.5038 | 6 vs 4 | YES | YES | YES | no | 3param search
1127 | Wash 5 | 6.5 | -29.5 | 48.25 | 55.896 | -34.867 | 35 | 0 | 20.896 | -34.867 | 40.649 | 142.3 | 3.3 | -10 | -0.7519 | 1 vs 4 | no | no | no | no | Treat10 search, filtered, permutations
1128 | Wash 5 | 70.5556 | -61.6667 | -55.5556 | 59.85 | -32.184 | 35 | 0 | 24.85 | -32.184 | 40.661 | -21.55 | 23.33 | 10.03 | 0.7541 | 7 vs 4 | YES | YES | YES | no | 3param search
1129 | Wash 5 | 6 | -30 | 47 | 55.682 | -35.042 | 35 | 0 | 20.682 | -35.042 | 40.69 | 25.17 | 3.3 | -10 | -0.7519 | 1 vs 4 | no | YES | no | no | Treat10 search, filtered, permutations
1130 | Wash 5 | 68.3333 | -61.1111 | -53.8889 | 59.707 | -32.355 | 35 | 0 | 24.707 | -32.355 | 40.71 | -16.05 | 23.33 | 10.03 | 0.7541 | 7 vs 4 | YES | YES | YES | no | 3param search
1131 | Wash 5 | 63.8889 | -60 | -50.5556 | 59.315 | -32.661 | 35 | 0 | 24.315 | -32.661 | 40.718 | -5.4 | 20 | 6.7 | 0.5038 | 6 vs 4 | YES | YES | YES | no | 3param search
1132 | Wash 5 | 7 | -29.5 | 48.1389 | 56.04 | -34.87 | 35 | 0 | 21.04 | -34.87 | 40.726 | 169.98 | 3.3 | -10 | -0.7519 | 1 vs 4 | no | no | no | no | Treat10 search, filtered, permutations
1133 | Wash 5 | 66.6667 | -59.4444 | -48.3333 | 59.606 | -32.456 | 35 | 0 | 24.606 | -32.456 | 40.729 | 3.01 | 20 | 6.7 | 0.5038 | 6 vs 4 | YES | YES | YES | no | 3param search
1134 | Wash 5 | 7.75 | -29.5 | 47.8889 | 56.207 | -34.787 | 35 | 0 | 21.207 | -34.787 | 40.742 | 204.82 | 3.3 | -10 | -0.7519 | 1 vs 4 | no | no | no | no | Treat10 search, filtered, permutations
1135 | Wash 5 | 70 | -61.6667 | -55.5556 | 59.85 | -32.29 | 35 | 0 | 24.85 | -32.29 | 40.745 | -21.69 | 23.33 | 10.03 | 0.7541 | 7 vs 4 | YES | YES | YES | no | 3param search
1136 | Wash 5 | 67.7777 | -61.1111 | -53.8889 | 59.672 | -32.445 | 35 | 0 | 24.672 | -32.445 | 40.76 | -16.19 | 23.33 | 10.03 | 0.7541 | 7 vs 4 | YES | YES | YES | no | 3param search
1137 | Wash 5 | 75 | -61.6667 | -55 | 60.309 | -31.989 | 35 | 0 | 25.309 | -31.989 | 40.79 | -18.44 | 23.33 | 10.03 | 0.7541 | 7 vs 4 | YES | YES | YES | no | 3param search
1138 | Wash 5 | 68.3334 | -60 | -50 | 59.788 | -32.413 | 35 | 0 | 24.788 | -32.413 | 40.805 | -2.36 | 20 | 6.7 | 0.5038 | 6 vs 4 | YES | YES | YES | no | 3param search
1139 | Wash 5 | 68.3333 | -60 | -50 | 59.788 | -32.413 | 35 | 0 | 24.788 | -32.413 | 40.805 | -2.36 | 20 | 6.7 | 0.5038 | 6 vs 4 | YES | YES | YES | no | 3param search
1140 | Wash 5 | 63.3333 | -60 | -50.5556 | 59.31 | -32.783 | 35 | 0 | 24.31 | -32.783 | 40.813 | -5.54 | 20 | 6.7 | 0.5038 | 6 vs 4 | YES | YES | YES | no | 3param search
1141 | Wash 5 | 69.4444 | -61.6667 | -55.5556 | 59.851 | -32.395 | 35 | 0 | 24.851 | -32.395 | 40.829 | -21.83 | 23.33 | 10.03 | 0.7541 | 7 vs 4 | YES | YES | YES | no | 3param search
1142 | Wash 5 | 61.6667 | -58.3333 | -45 | 59.238 | -32.873 | 35 | 0 | 24.238 | -32.873 | 40.843 | -35.93 | 20 | 6.7 | 0.5038 | 6 vs 4 | YES | YES | YES | no | 3param search
1143 | Wash 5 | 67.2222 | -61.1111 | -53.8889 | 59.672 | -32.552 | 35 | 0 | 24.672 | -32.552 | 40.845 | -16.33 | 23.33 | 10.03 | 0.7541 | 7 vs 4 | YES | YES | YES | no | 3param search
1144 | Wash 5 | 66.1111 | -59.4444 | -48.3333 | 59.654 | -32.59 | 35 | 0 | 24.654 | -32.59 | 40.865 | 2.88 | 20 | 6.7 | 0.5038 | 6 vs 4 | YES | YES | YES | no | 3param search
1145 | Wash 5 | 65.5556 | -59.4444 | -48.3333 | 59.606 | -32.669 | 35 | 0 | 24.606 | -32.669 | 40.899 | 2.75 | 20 | 6.7 | 0.5038 | 6 vs 4 | YES | YES | YES | no | 3param search
1146 | Wash 5 | 68.8889 | -61.6667 | -55.5556 | 59.853 | -32.503 | 35 | 0 | 24.853 | -32.503 | 40.916 | -21.97 | 23.33 | 10.03 | 0.7541 | 7 vs 4 | YES | YES | YES | no | 3param search
1147 | Wash 5 | 6 | -29.5 | 48.5 | 56.017 | -35.107 | 35 | 0 | 21.017 | -35.107 | 40.917 | 139.1 | 3.3 | -10 | -0.7519 | 1 vs 4 | no | no | no | no | Treat10 search, filtered, permutations
1148 | Wash 5 | 67.7778 | -60 | -50 | 59.828 | -32.527 | 35 | 0 | 24.828 | -32.527 | 40.92 | -2.49 | 20 | 6.7 | 0.5038 | 6 vs 4 | YES | YES | YES | no | 3param search
1149 | Wash 5 | 7.25 | -29.5 | 48.1389 | 56.244 | -34.986 | 35 | 0 | 21.244 | -34.986 | 40.931 | 198.47 | 3.3 | -10 | -0.7519 | 1 vs 4 | no | no | no | no | Treat10 search, filtered, permutations
1150 | Wash 5 | 66.6666 | -61.1111 | -53.8889 | 59.672 | -32.661 | 35 | 0 | 24.672 | -32.661 | 40.932 | -16.47 | 23.33 | 10.03 | 0.7541 | 7 vs 4 | YES | YES | YES | no | 3param search
1151 | Wash 5 | 71.6667 | -61.1111 | -53.3333 | 60.136 | -32.328 | 35 | 0 | 25.136 | -32.328 | 40.95 | -13.25 | 23.33 | 10.03 | 0.7541 | 7 vs 4 | YES | YES | YES | no | 3param search
1152 | Wash 5 | 0.5 | -28.6389 | 52.2222 | 55.072 | -35.705 | 35 | 0 | 20.072 | -35.705 | 40.96 | 202.26 | 3.3 | -10 | -0.7519 | 1 vs 4 | no | no | no | no | Treat10 search, filtered, permutations
1153 | Wash 5 | 67.2223 | -60 | -50 | 59.784 | -32.623 | 35 | 0 | 24.784 | -32.623 | 40.97 | -2.63 | 20 | 6.7 | 0.5038 | 6 vs 4 | YES | YES | YES | no | 3param search
1154 | Wash 5 | 65 | -59.4444 | -48.3333 | 59.604 | -32.778 | 35 | 0 | 24.604 | -32.778 | 40.985 | 2.61 | 20 | 6.7 | 0.5038 | 6 vs 4 | YES | YES | YES | no | 3param search
1155 | Wash 5 | 68.3333 | -61.6667 | -55.5556 | 59.853 | -32.609 | 35 | 0 | 24.853 | -32.609 | 41 | -22.12 | 23.33 | 10.03 | 0.7541 | 7 vs 4 | YES | YES | YES | no | 3param search
1156 | Wash 5 | 6.5 | -29.5 | 48.3889 | 56.223 | -35.102 | 35 | 0 | 21.223 | -35.102 | 41.019 | 165.56 | 3.3 | -10 | -0.7519 | 1 vs 4 | no | no | no | no | Treat10 search, filtered, permutations
1157 | Wash 5 | 73.3333 | -61.6667 | -55 | 60.31 | -32.29 | 35 | 0 | 25.31 | -32.29 | 41.027 | -18.84 | 23.33 | 10.03 | 0.7541 | 7 vs 4 | YES | YES | YES | no | 3param search
1158 | Wash 5 | 71.1111 | -61.1111 | -53.3333 | 60.137 | -32.431 | 35 | 0 | 25.137 | -32.431 | 41.032 | -13.39 | 23.33 | 10.03 | 0.7541 | 7 vs 4 | YES | YES | YES | no | 3param search
1159 | Wash 5 | 0 | -35 | 30 | 52.466 | -37.134 | 35 | 0 | 17.466 | -37.134 | 41.037 | 73.78 | 6.7 | -6.6 | -0.4962 | 2 vs 4 | YES | no | no | no | filtered, permutations
1160 | Wash 5 | 80 | -63.3333 | -60 | 60.823 | -31.897 | 35 | 0 | 25.823 | -31.897 | 41.04 | -36.39 | 26.67 | 13.37 | 1.0053 | 8 vs 4 | no | YES | YES | no | 3param search
1161 | Wash 5 | 6.5 | -29.375 | 48.75 | 56.225 | -35.131 | 35 | 0 | 21.225 | -35.131 | 41.045 | 230.69 | 3.3 | -10 | -0.7519 | 1 vs 4 | no | no | no | no | Treat10 search, filtered, permutations
1162 | Wash 5 | 66.6667 | -60 | -50 | 59.786 | -32.73 | 35 | 0 | 24.786 | -32.73 | 41.056 | -2.76 | 20 | 6.7 | 0.5038 | 6 vs 4 | YES | YES | YES | no | 3param search
1163 | Wash 5 | 64.4444 | -59.4444 | -48.3333 | 59.603 | -32.884 | 35 | 0 | 24.603 | -32.884 | 41.069 | 2.48 | 20 | 6.7 | 0.5038 | 6 vs 4 | YES | YES | YES | no | 3param search
1164 | Wash 5 | 6.25 | -29.5 | 48.5 | 56.155 | -35.214 | 35 | 0 | 21.155 | -35.214 | 41.08 | 161.05 | 3.3 | -10 | -0.7519 | 1 vs 4 | no | no | no | no | Treat10 search, filtered, permutations
1165 | Wash 5 | 0 | -30 | 48 | 54.538 | -36.143 | 35 | 0 | 19.538 | -36.143 | 41.086 | 197.49 | 3.3 | -10 | -0.7519 | 1 vs 4 | no | no | no | no | filtered, permutations
1166 | Wash 5 | 67.7777 | -61.6667 | -55.5556 | 59.855 | -32.718 | 35 | 0 | 24.855 | -32.718 | 41.088 | -22.26 | 23.33 | 10.03 | 0.7541 | 7 vs 4 | YES | YES | YES | no | 3param search
1167 | Wash 5 | 60 | -58.3333 | -45 | 59.232 | -33.207 | 35 | 0 | 24.232 | -33.207 | 41.108 | -36.27 | 20 | 6.7 | 0.5038 | 6 vs 4 | YES | YES | YES | no | 3param search
1168 | Wash 5 | 70.5556 | -61.1111 | -53.3333 | 60.136 | -32.54 | 35 | 0 | 25.136 | -32.54 | 41.118 | -13.52 | 23.33 | 10.03 | 0.7541 | 7 vs 4 | YES | YES | YES | no | 3param search
1169 | Wash 5 | 68.3334 | -60.5556 | -51.6667 | 59.961 | -32.685 | 35 | 0 | 24.961 | -32.685 | 41.126 | -8.17 | 20 | 6.7 | 0.5038 | 6 vs 4 | YES | YES | YES | no | 3param search
1170 | Wash 5 | 66.1111 | -60 | -50 | 59.788 | -32.836 | 35 | 0 | 24.788 | -32.836 | 41.142 | -2.89 | 20 | 6.7 | 0.5038 | 6 vs 4 | YES | YES | YES | no | 3param search
1171 | Wash 5 | 7.5 | -29.5 | 48.1389 | 56.45 | -35.123 | 35 | 0 | 21.45 | -35.123 | 41.155 | 233.52 | 3.3 | -10 | -0.7519 | 1 vs 4 | no | no | no | no | Treat10 search, filtered, permutations
1172 | Wash 5 | 63.8889 | -59.4444 | -48.3333 | 59.612 | -32.993 | 35 | 0 | 24.612 | -32.993 | 41.162 | 2.34 | 20 | 6.7 | 0.5038 | 6 vs 4 | YES | YES | YES | no | 3param search
1173 | Wash 5 | 67.2222 | -61.6667 | -55.5556 | 59.853 | -32.826 | 35 | 0 | 24.853 | -32.826 | 41.173 | -22.41 | 23.33 | 10.03 | 0.7541 | 7 vs 4 | YES | YES | YES | no | 3param search
1174 | Wash 5 | 70 | -61.1111 | -53.3333 | 60.137 | -32.638 | 35 | 0 | 25.137 | -32.638 | 41.196 | -13.65 | 23.33 | 10.03 | 0.7541 | 7 vs 4 | YES | YES | YES | no | 3param search
1175 | Wash 5 | 6.75 | -29.5 | 48.3889 | 56.369 | -35.234 | 35 | 0 | 21.369 | -35.234 | 41.208 | 192.73 | 3.3 | -10 | -0.7519 | 1 vs 4 | no | no | no | no | Treat10 search, filtered, permutations
1176 | Wash 5 | 67.7778 | -60.5556 | -51.6667 | 59.963 | -32.788 | 35 | 0 | 24.963 | -32.788 | 41.209 | -8.3 | 20 | 6.7 | 0.5038 | 6 vs 4 | YES | YES | YES | no | 3param search
1177 | Wash 5 | 65.5556 | -60 | -50 | 59.787 | -32.943 | 35 | 0 | 24.787 | -32.943 | 41.227 | -3.03 | 20 | 6.7 | 0.5038 | 6 vs 4 | YES | YES | YES | no | 3param search
1178 | Wash 5 | 63.3333 | -59.4444 | -48.3333 | 59.601 | -33.102 | 35 | 0 | 24.601 | -33.102 | 41.243 | 2.2 | 20 | 6.7 | 0.5038 | 6 vs 4 | YES | YES | YES | no | 3param search
1179 | Wash 5 | 66.6666 | -61.6667 | -55.5556 | 59.854 | -32.935 | 35 | 0 | 24.854 | -32.935 | 41.261 | -22.55 | 23.33 | 10.03 | 0.7541 | 7 vs 4 | YES | YES | YES | no | 3param search
1180 | Wash 5 | 71.6667 | -61.6667 | -55 | 60.311 | -32.596 | 35 | 0 | 25.311 | -32.596 | 41.269 | -19.25 | 23.33 | 10.03 | 0.7541 | 7 vs 4 | YES | YES | YES | no | 3param search
1181 | Wash 5 | 78.3333 | -63.3333 | -60 | 60.845 | -32.187 | 35 | 0 | 25.845 | -32.187 | 41.279 | -36.86 | 26.67 | 13.37 | 1.0053 | 8 vs 4 | no | YES | YES | no | 3param search
1182 | Wash 5 | 69.4444 | -61.1111 | -53.3333 | 60.137 | -32.743 | 35 | 0 | 25.137 | -32.743 | 41.279 | -13.79 | 23.33 | 10.03 | 0.7541 | 7 vs 4 | YES | YES | YES | no | 3param search
1183 | Wash 5 | 6.5 | -29.5 | 48.5 | 56.404 | -35.313 | 35 | 0 | 21.404 | -35.313 | 41.293 | 187.13 | 3.3 | -10 | -0.7519 | 1 vs 4 | no | no | no | no | Treat10 search, filtered, permutations
1184 | Wash 5 | 67.2223 | -60.5556 | -51.6667 | 59.968 | -32.899 | 35 | 0 | 24.968 | -32.899 | 41.301 | -8.44 | 20 | 6.7 | 0.5038 | 6 vs 4 | YES | YES | YES | no | 3param search
1185 | Wash 5 | 0 | -28.8889 | 51.7222 | 55.153 | -36.076 | 35 | 0 | 20.153 | -36.076 | 41.323 | 109.61 | 3.3 | -10 | -0.7519 | 1 vs 4 | no | no | no | no | Treat10 search, filtered, permutations
1186 | Wash 5 | 65 | -60 | -50 | 59.827 | -33.059 | 35 | 0 | 24.827 | -33.059 | 41.343 | -3.16 | 20 | 6.7 | 0.5038 | 6 vs 4 | YES | YES | YES | no | 3param search
1187 | Wash 5 | 71.1111 | -61.6667 | -55 | 60.312 | -32.698 | 35 | 0 | 25.312 | -32.698 | 41.35 | -19.39 | 23.33 | 10.03 | 0.7541 | 7 vs 4 | YES | YES | YES | no | 3param search
1188 | Wash 5 | 7.25 | -29.75 | 47.6389 | 56.505 | -35.328 | 35 | 0 | 21.505 | -35.328 | 41.359 | 132.14 | 3.3 | -10 | -0.7519 | 1 vs 4 | no | no | no | no | Treat10 search, filtered, permutations
1189 | Wash 5 | 68.8889 | -61.1111 | -53.3333 | 60.137 | -32.847 | 35 | 0 | 25.137 | -32.847 | 41.362 | -13.93 | 23.33 | 10.03 | 0.7541 | 7 vs 4 | YES | YES | YES | no | 3param search
1190 | Wash 5 | 2 | -30 | 48 | 55.339 | -36.016 | 35 | 0 | 20.339 | -36.016 | 41.362 | -19.03 | 6.7 | -6.6 | -0.4962 | 2 vs 4 | YES | YES | no | no | Treat10 search, filtered, permutations
1191 | Wash 5 | 66.6667 | -60.5556 | -51.6667 | 59.96 | -33.001 | 35 | 0 | 24.96 | -33.001 | 41.377 | -8.57 | 20 | 6.7 | 0.5038 | 6 vs 4 | YES | YES | YES | no | 3param search
1192 | Wash 5 | 7 | -29.5 | 48.3889 | 56.531 | -35.339 | 35 | 0 | 21.531 | -35.339 | 41.382 | 225.91 | 3.3 | -10 | -0.7519 | 1 vs 4 | no | no | no | no | Treat10 search, filtered, permutations
1193 | Wash 5 | 3 | -30 | 47.8889 | 55.615 | -35.885 | 35 | 0 | 20.615 | -35.885 | 41.385 | -5.11 | 3.3 | -10 | -0.7519 | 1 vs 4 | no | YES | no | no | Treat10 search, filtered, permutations
1194 | Wash 5 | 58.3333 | -58.3333 | -45 | 59.234 | -33.549 | 35 | 0 | 24.234 | -33.549 | 41.386 | -36.61 | 20 | 6.7 | 0.5038 | 6 vs 4 | YES | YES | YES | no | 3param search
1195 | Wash 5 | 64.4444 | -60 | -50 | 59.782 | -33.16 | 35 | 0 | 24.782 | -33.16 | 41.397 | -3.3 | 20 | 6.7 | 0.5038 | 6 vs 4 | YES | YES | YES | no | 3param search
1196 | Wash 5 | 70.5556 | -61.6667 | -55 | 60.312 | -32.805 | 35 | 0 | 25.312 | -32.805 | 41.435 | -19.52 | 23.33 | 10.03 | 0.7541 | 7 vs 4 | YES | YES | YES | no | 3param search
1197 | Wash 5 | 68.3333 | -61.1111 | -53.3333 | 60.137 | -32.952 | 35 | 0 | 25.137 | -32.952 | 41.445 | -14.06 | 23.33 | 10.03 | 0.7541 | 7 vs 4 | YES | YES | YES | no | 3param search
1198 | Wash 5 | 0.5 | -28.8889 | 51.7222 | 55.402 | -36.09 | 35 | 0 | 20.402 | -36.09 | 41.458 | 140.3 | 3.3 | -10 | -0.7519 | 1 vs 4 | no | no | no | no | Treat10 search, filtered, permutations
1199 | Wash 5 | 6.75 | -29.5 | 48.5 | 56.543 | -35.425 | 35 | 0 | 21.543 | -35.425 | 41.461 | 218.8 | 3.3 | -10 | -0.7519 | 1 vs 4 | no | no | no | no | Treat10 search, filtered, permutations
1200 | Wash 5 | 66.1111 | -60.5556 | -51.6667 | 59.96 | -33.108 | 35 | 0 | 24.96 | -33.108 | 41.463 | -8.71 | 20 | 6.7 | 0.5038 | 6 vs 4 | YES | YES | YES | no | 3param search
1201 | Wash 5 | 63.8889 | -60 | -50 | 59.781 | -33.269 | 35 | 0 | 24.781 | -33.269 | 41.484 | -3.43 | 20 | 6.7 | 0.5038 | 6 vs 4 | YES | YES | YES | no | 3param search
1202 | Wash 5 | 76.6667 | -63.3333 | -60 | 60.83 | -32.482 | 35 | 0 | 25.83 | -32.482 | 41.5 | -37.33 | 26.67 | 13.37 | 1.0053 | 8 vs 4 | no | YES | YES | no | 3param search
1203 | Wash 5 | 70 | -61.6667 | -55 | 60.314 | -32.905 | 35 | 0 | 25.314 | -32.905 | 41.516 | -19.66 | 23.33 | 10.03 | 0.7541 | 7 vs 4 | YES | YES | YES | no | 3param search
1204 | Wash 5 | 67.7777 | -61.1111 | -53.3333 | 60.137 | -33.058 | 35 | 0 | 25.137 | -33.058 | 41.53 | -14.2 | 23.33 | 10.03 | 0.7541 | 7 vs 4 | YES | YES | YES | no | 3param search
1205 | Wash 5 | 65.5556 | -60.5556 | -51.6667 | 59.962 | -33.215 | 35 | 0 | 24.962 | -33.215 | 41.549 | -8.85 | 20 | 6.7 | 0.5038 | 6 vs 4 | YES | YES | YES | no | 3param search
1206 | Wash 5 | 7.5 | -29.75 | 47.6389 | 56.691 | -35.457 | 35 | 0 | 21.691 | -35.457 | 41.566 | 153.77 | 3.3 | -10 | -0.7519 | 1 vs 4 | no | no | no | no | Treat10 search, filtered, permutations
1207 | Wash 5 | 63.3333 | -60 | -50 | 59.78 | -33.378 | 35 | 0 | 24.78 | -33.378 | 41.571 | -3.57 | 20 | 6.7 | 0.5038 | 6 vs 4 | YES | YES | YES | no | 3param search
1208 | Wash 5 | 6.5 | -29.5 | 48.625 | 56.596 | -35.534 | 35 | 0 | 21.596 | -35.534 | 41.582 | 215.56 | 3.3 | -10 | -0.7519 | 1 vs 4 | no | no | no | no | Treat10 search, filtered, permutations
1209 | Wash 5 | 6 | -30 | 47.3889 | 56.416 | -35.646 | 35 | 0 | 21.416 | -35.646 | 41.585 | 50.92 | 3.3 | -10 | -0.7519 | 1 vs 4 | no | YES | no | no | Treat10 search, filtered, permutations
1210 | Wash 5 | 71.6667 | -62.2223 | -56.6667 | 60.486 | -32.868 | 35 | 0 | 25.486 | -32.868 | 41.591 | -25.43 | 23.33 | 10.03 | 0.7541 | 7 vs 4 | YES | YES | YES | no | 3param search
1211 | Wash 5 | 68.3334 | -60 | -49.4444 | 60.263 | -33.048 | 35 | 0 | 25.263 | -33.048 | 41.598 | -0.38 | 20 | 6.7 | 0.5038 | 6 vs 4 | YES | YES | YES | no | 3param search
1212 | Wash 5 | 69.4444 | -61.6667 | -55 | 60.314 | -33.009 | 35 | 0 | 25.314 | -33.009 | 41.598 | -19.8 | 23.33 | 10.03 | 0.7541 | 7 vs 4 | YES | YES | YES | no | 3param search
1213 | Wash 5 | 7.75 | -29.625 | 47.8889 | 56.793 | -35.443 | 35 | 0 | 21.793 | -35.443 | 41.607 | 221.67 | 3.3 | -10 | -0.7519 | 1 vs 4 | no | no | no | no | Treat10 search, filtered, permutations
1214 | Wash 5 | 6.75 | -29.75 | 47.8889 | 56.607 | -35.561 | 35 | 0 | 21.607 | -35.561 | 41.611 | 128.95 | 3.3 | -10 | -0.7519 | 1 vs 4 | no | no | no | no | Treat10 search, filtered, permutations
1215 | Wash 5 | 67.2222 | -61.1111 | -53.3333 | 60.141 | -33.164 | 35 | 0 | 25.141 | -33.164 | 41.616 | -14.34 | 23.33 | 10.03 | 0.7541 | 7 vs 4 | YES | YES | YES | no | 3param search
1216 | Wash 5 | 65 | -60.5556 | -51.6667 | 59.96 | -33.324 | 35 | 0 | 24.96 | -33.324 | 41.635 | -8.98 | 20 | 6.7 | 0.5038 | 6 vs 4 | YES | YES | YES | no | 3param search
1217 | Wash 5 | 0.5 | -28.7639 | 52.2222 | 55.614 | -36.201 | 35 | 0 | 20.614 | -36.201 | 41.659 | 215.91 | 3.3 | -10 | -0.7519 | 1 vs 4 | no | no | no | no | Treat10 search, filtered, permutations
1218 | Wash 5 | 56.6667 | -58.3333 | -45 | 59.224 | -33.895 | 35 | 0 | 24.224 | -33.895 | 41.661 | -36.95 | 20 | 6.7 | 0.5038 | 6 vs 4 | YES | YES | YES | no | 3param search
1219 | Wash 5 | 71.1111 | -62.2223 | -56.6667 | 60.488 | -32.964 | 35 | 0 | 25.488 | -32.964 | 41.668 | -25.58 | 23.33 | 10.03 | 0.7541 | 7 vs 4 | YES | YES | YES | no | 3param search
1220 | Wash 5 | 4 | -30 | 47.8889 | 56.041 | -35.973 | 35 | 0 | 21.041 | -35.973 | 41.675 | 17.88 | 3.3 | -10 | -0.7519 | 1 vs 4 | no | YES | no | no | Treat10 search, filtered, permutations
1221 | Wash 5 | 67.7778 | -60 | -49.4444 | 60.261 | -33.15 | 35 | 0 | 25.261 | -33.15 | 41.678 | -0.52 | 20 | 6.7 | 0.5038 | 6 vs 4 | YES | YES | YES | no | 3param search
1222 | Wash 5 | 68.8889 | -61.6667 | -55 | 60.313 | -33.114 | 35 | 0 | 25.313 | -33.114 | 41.681 | -19.95 | 23.33 | 10.03 | 0.7541 | 7 vs 4 | YES | YES | YES | no | 3param search
1223 | Wash 5 | 66.6666 | -61.1111 | -53.3333 | 60.137 | -33.271 | 35 | 0 | 25.137 | -33.271 | 41.699 | -14.48 | 23.33 | 10.03 | 0.7541 | 7 vs 4 | YES | YES | YES | no | 3param search
1224 | Wash 5 | 64.4444 | -60.5556 | -51.6667 | 59.962 | -33.432 | 35 | 0 | 24.962 | -33.432 | 41.723 | -9.12 | 20 | 6.7 | 0.5038 | 6 vs 4 | YES | YES | YES | no | 3param search
1225 | Wash 5 | 6.25 | -29.5 | 48.75 | 56.711 | -35.657 | 35 | 0 | 21.711 | -35.657 | 41.747 | 212.48 | 3.3 | -10 | -0.7519 | 1 vs 4 | no | no | no | no | Treat10 search, filtered, permutations
1226 | Wash 5 | 70.5556 | -62.2223 | -56.6667 | 60.488 | -33.067 | 35 | 0 | 25.488 | -33.067 | 41.75 | -25.73 | 23.33 | 10.03 | 0.7541 | 7 vs 4 | YES | YES | YES | no | 3param search
1227 | Wash 5 | 75 | -63.3333 | -60 | 60.863 | -32.782 | 35 | 0 | 25.863 | -32.782 | 41.756 | -37.82 | 26.67 | 13.37 | 1.0053 | 8 vs 4 | no | YES | YES | no | 3param search
1228 | Wash 5 | 81.6667 | -65 | -65 | 61.347 | -32.402 | 35 | 0 | 26.347 | -32.402 | 41.762 | -25.35 | 26.67 | 13.37 | 1.0053 | 8 vs 4 | no | YES | YES | no | 3param search
1229 | Wash 5 | 67.2223 | -60 | -49.4444 | 60.264 | -33.254 | 35 | 0 | 25.264 | -33.254 | 41.762 | -0.65 | 20 | 6.7 | 0.5038 | 6 vs 4 | YES | YES | YES | no | 3param search
1230 | Wash 5 | 68.3333 | -61.6667 | -55 | 60.327 | -33.224 | 35 | 0 | 25.327 | -33.224 | 41.777 | -20.09 | 23.33 | 10.03 | 0.7541 | 7 vs 4 | YES | YES | YES | no | 3param search
1231 | Wash 5 | -4 | -28.8889 | 52.2222 | 54.434 | -36.994 | 35 | 0 | 19.434 | -36.994 | 41.788 | 13.56 | 3.3 | -10 | -0.7519 | 1 vs 4 | no | YES | no | no | filtered, permutations
1232 | Wash 5 | 6.375 | -29.5 | 48.75 | 56.734 | -35.718 | 35 | 0 | 21.734 | -35.718 | 41.811 | 230.08 | 3.3 | -10 | -0.7519 | 1 vs 4 | no | no | no | no | Treat10 search, filtered, permutations
1233 | Wash 5 | 63.8889 | -60.5556 | -51.6667 | 59.969 | -33.542 | 35 | 0 | 24.969 | -33.542 | 41.815 | -9.26 | 20 | 6.7 | 0.5038 | 6 vs 4 | YES | YES | YES | no | 3param search
1234 | Wash 5 | 7.75 | -29.75 | 47.6389 | 56.922 | -35.613 | 35 | 0 | 21.922 | -35.613 | 41.819 | 179.47 | 3.3 | -10 | -0.7519 | 1 vs 4 | no | no | no | no | Treat10 search, filtered, permutations
1235 | Wash 5 | 7 | -29.75 | 47.8889 | 56.793 | -35.693 | 35 | 0 | 21.793 | -35.693 | 41.82 | 149.72 | 3.3 | -10 | -0.7519 | 1 vs 4 | no | no | no | no | Treat10 search, filtered, permutations
1236 | Wash 5 | 6 | -30 | 47.5 | 56.576 | -35.83 | 35 | 0 | 21.576 | -35.83 | 41.825 | 59.53 | 3.3 | -10 | -0.7519 | 1 vs 4 | no | YES | no | no | Treat10 search, filtered, permutations
1237 | Wash 5 | 70 | -62.2223 | -56.6667 | 60.489 | -33.171 | 35 | 0 | 25.489 | -33.171 | 41.833 | -25.87 | 23.33 | 10.03 | 0.7541 | 7 vs 4 | YES | YES | YES | no | 3param search
1238 | Wash 5 | 61.6667 | -60 | -50 | 59.799 | -33.71 | 35 | 0 | 24.799 | -33.71 | 41.849 | -3.98 | 20 | 6.7 | 0.5038 | 6 vs 4 | YES | YES | YES | no | 3param search
1239 | Wash 5 | 67.7777 | -61.6667 | -55 | 60.314 | -33.326 | 35 | 0 | 25.314 | -33.326 | 41.85 | -20.23 | 23.33 | 10.03 | 0.7541 | 7 vs 4 | YES | YES | YES | no | 3param search
1240 | Wash 5 | 66.6667 | -60 | -49.4444 | 60.27 | -33.361 | 35 | 0 | 25.27 | -33.361 | 41.851 | -0.78 | 20 | 6.7 | 0.5038 | 6 vs 4 | YES | YES | YES | no | 3param search
1241 | Wash 5 | -2 | -28.8889 | 52.2222 | 55.049 | -36.738 | 35 | 0 | 20.049 | -36.738 | 41.853 | 66.48 | 3.3 | -10 | -0.7519 | 1 vs 4 | no | YES | no | no | Treat10 search, filtered, permutations
1242 | Wash 5 | 63.3333 | -60.5556 | -51.6667 | 59.959 | -33.651 | 35 | 0 | 24.959 | -33.651 | 41.897 | -9.4 | 20 | 6.7 | 0.5038 | 6 vs 4 | YES | YES | YES | no | 3param search
1243 | Wash 5 | 0.5 | -28.8889 | 51.9722 | 55.753 | -36.4 | 35 | 0 | 20.753 | -36.4 | 41.9 | 179.1 | 3.3 | -10 | -0.7519 | 1 vs 4 | no | no | no | no | Treat10 search, filtered, permutations
1244 | Wash 5 | 68.3334 | -60.5556 | -51.1111 | 60.433 | -33.312 | 35 | 0 | 25.433 | -33.312 | 41.911 | -6.2 | 20 | 6.7 | 0.5038 | 6 vs 4 | YES | YES | YES | no | 3param search
1245 | Wash 5 | 69.4444 | -62.2223 | -56.6667 | 60.495 | -33.28 | 35 | 0 | 25.495 | -33.28 | 41.923 | -26.02 | 23.33 | 10.03 | 0.7541 | 7 vs 4 | YES | YES | YES | no | 3param search
1246 | Wash 5 | 66.1111 | -60 | -49.4444 | 60.258 | -33.462 | 35 | 0 | 25.258 | -33.462 | 41.925 | -0.92 | 20 | 6.7 | 0.5038 | 6 vs 4 | YES | YES | YES | no | 3param search
1247 | Wash 5 | 4 | -30 | 48 | 56.226 | -36.156 | 35 | 0 | 21.226 | -36.156 | 41.926 | 23.9 | 3.3 | -10 | -0.7519 | 1 vs 4 | no | YES | no | no | Treat10 search, filtered, permutations
1248 | Wash 5 | 67.2222 | -61.6667 | -55 | 60.315 | -33.433 | 35 | 0 | 25.315 | -33.433 | 41.936 | -20.37 | 23.33 | 10.03 | 0.7541 | 7 vs 4 | YES | YES | YES | no | 3param search
1249 | Wash 5 | 55 | -58.3333 | -45 | 59.22 | -34.244 | 35 | 0 | 24.22 | -34.244 | 41.944 | -37.3 | 23.33 | 10.03 | 0.7541 | 7 vs 4 | YES | YES | YES | no | 3param search
1250 | Wash 5 | 6.5 | -29.5 | 48.75 | 56.902 | -35.798 | 35 | 0 | 21.902 | -35.798 | 41.967 | 249.8 | 3.3 | -10 | -0.7519 | 1 vs 4 | no | no | no | no | Treat10 search, filtered, permutations
1251 | Wash 5 | -1 | -28.8889 | 52.2222 | 55.432 | -36.667 | 35 | 0 | 20.432 | -36.667 | 41.975 | 109.66 | 3.3 | -10 | -0.7519 | 1 vs 4 | no | no | no | no | Treat10 search, filtered, permutations
1252 | Wash 5 | 80 | -65 | -65 | 61.352 | -32.688 | 35 | 0 | 26.352 | -32.688 | 41.987 | -26.29 | 26.67 | 13.37 | 1.0053 | 8 vs 4 | no | YES | YES | no | 3param search
1253 | Wash 5 | 67.7778 | -60.5556 | -51.1111 | 60.433 | -33.417 | 35 | 0 | 25.433 | -33.417 | 41.994 | -6.33 | 20 | 6.7 | 0.5038 | 6 vs 4 | YES | YES | YES | no | 3param search
1254 | Wash 5 | 68.8889 | -62.2223 | -56.6667 | 60.49 | -33.381 | 35 | 0 | 25.49 | -33.381 | 42 | -26.17 | 23.33 | 10.03 | 0.7541 | 7 vs 4 | YES | YES | YES | no | 3param search
1255 | Wash 5 | 65.5556 | -60 | -49.4444 | 60.258 | -33.567 | 35 | 0 | 25.258 | -33.567 | 42.008 | -1.05 | 20 | 6.7 | 0.5038 | 6 vs 4 | YES | YES | YES | no | 3param search
1256 | Wash 5 | 66.6667 | -61.6667 | -55 | 60.321 | -33.539 | 35 | 0 | 25.321 | -33.539 | 42.024 | -20.52 | 23.33 | 10.03 | 0.7541 | 7 vs 4 | YES | YES | YES | no | 3param search
1257 | Wash 5 | 66.6666 | -61.6667 | -55 | 60.321 | -33.539 | 35 | 0 | 25.321 | -33.539 | 42.024 | -20.52 | 23.33 | 10.03 | 0.7541 | 7 vs 4 | YES | YES | YES | no | 3param search
1258 | Wash 5 | 7.25 | -29.75 | 47.8889 | 56.991 | -35.818 | 35 | 0 | 21.991 | -35.818 | 42.03 | 174.28 | 3.3 | -10 | -0.7519 | 1 vs 4 | no | no | no | no | Treat10 search, filtered, permutations
1259 | Wash 5 | 71.6667 | -61.6667 | -54.4444 | 60.776 | -33.225 | 35 | 0 | 25.776 | -33.225 | 42.051 | -17.24 | 23.33 | 10.03 | 0.7541 | 7 vs 4 | YES | YES | YES | no | 3param search
1260 | Wash 5 | 67.2223 | -60.5556 | -51.1111 | 60.432 | -33.519 | 35 | 0 | 25.432 | -33.519 | 42.075 | -6.47 | 20 | 6.7 | 0.5038 | 6 vs 4 | YES | YES | YES | no | 3param search
1261 | Wash 5 | 68.3333 | -62.2223 | -56.6667 | 60.49 | -33.487 | 35 | 0 | 25.49 | -33.487 | 42.085 | -26.32 | 23.33 | 10.03 | 0.7541 | 7 vs 4 | YES | YES | YES | no | 3param search
1262 | Wash 5 | 65 | -60 | -49.4444 | 60.257 | -33.672 | 35 | 0 | 25.257 | -33.672 | 42.092 | -1.19 | 20 | 6.7 | 0.5038 | 6 vs 4 | YES | YES | YES | no | 3param search
1263 | Wash 5 | 6.5 | -29.75 | 48.1389 | 56.945 | -35.925 | 35 | 0 | 21.945 | -35.925 | 42.097 | 146.05 | 3.3 | -10 | -0.7519 | 1 vs 4 | no | no | no | no | Treat10 search, filtered, permutations
1264 | Wash 5 | -0.5 | -28.8889 | 52.2222 | 55.682 | -36.673 | 35 | 0 | 20.682 | -36.673 | 42.103 | 139.35 | 3.3 | -10 | -0.7519 | 1 vs 4 | no | no | no | no | Treat10 search, filtered, permutations
1265 | Wash 5 | 60 | -60 | -50 | 59.778 | -34.047 | 35 | 0 | 24.778 | -34.047 | 42.109 | -4.4 | 20 | 6.7 | 0.5038 | 6 vs 4 | YES | YES | YES | no | 3param search
1266 | Wash 5 | 71.1111 | -61.6667 | -54.4444 | 60.776 | -33.326 | 35 | 0 | 25.776 | -33.326 | 42.131 | -17.38 | 23.33 | 10.03 | 0.7541 | 7 vs 4 | YES | YES | YES | no | 3param search
1267 | Wash 5 | 5 | -30 | 47.8889 | 56.622 | -36.173 | 35 | 0 | 21.622 | -36.173 | 42.143 | 49.36 | 3.3 | -10 | -0.7519 | 1 vs 4 | no | YES | no | no | Treat10 search, filtered, permutations
1268 | Wash 5 | 0.5 | -28.8889 | 52.0972 | 55.952 | -36.572 | 35 | 0 | 20.952 | -36.572 | 42.149 | 202.96 | 3.3 | -10 | -0.7519 | 1 vs 4 | no | no | no | no | Treat10 search, filtered, permutations
1269 | Wash 5 | 66.6667 | -60.5556 | -51.1111 | 60.433 | -33.623 | 35 | 0 | 25.433 | -33.623 | 42.159 | -6.6 | 20 | 6.7 | 0.5038 | 6 vs 4 | YES | YES | YES | no | 3param search
1270 | Wash 5 | 67.7777 | -62.2223 | -56.6667 | 60.491 | -33.593 | 35 | 0 | 25.491 | -33.593 | 42.17 | -26.47 | 23.33 | 10.03 | 0.7541 | 7 vs 4 | YES | YES | YES | no | 3param search
1271 | Wash 5 | 6.25 | -29.75 | 48.25 | 56.939 | -36.019 | 35 | 0 | 21.939 | -36.019 | 42.174 | 142.18 | 3.3 | -10 | -0.7519 | 1 vs 4 | no | no | no | no | Treat10 search, filtered, permutations
1272 | Wash 5 | 64.4444 | -60 | -49.4444 | 60.258 | -33.778 | 35 | 0 | 25.258 | -33.778 | 42.177 | -1.33 | 20 | 6.7 | 0.5038 | 6 vs 4 | YES | YES | YES | no | 3param search
1273 | Wash 5 | 7.75 | -29.75 | 47.7639 | 57.189 | -35.885 | 35 | 0 | 22.189 | -35.885 | 42.191 | 207.2 | 3.3 | -10 | -0.7519 | 1 vs 4 | no | no | no | no | Treat10 search, filtered, permutations
1274 | Wash 5 | -8 | -28.8889 | 52.2222 | 53.357 | -37.996 | 35 | 0 | 18.357 | -37.996 | 42.198 | -40.09 | 6.7 | -6.6 | -0.4962 | 2 vs 4 | YES | YES | no | no | filtered, permutations
1275 | Wash 5 | 70.5556 | -61.6667 | -54.4444 | 60.777 | -33.427 | 35 | 0 | 25.777 | -33.427 | 42.212 | -17.51 | 23.33 | 10.03 | 0.7541 | 7 vs 4 | YES | YES | YES | no | 3param search
1276 | Wash 5 | 78.3333 | -65 | -65 | 61.357 | -32.98 | 35 | 0 | 26.357 | -32.98 | 42.218 | -27.26 | 30 | 16.7 | 1.2556 | 9 vs 4 | no | YES | YES | no | 3param search
1277 | Wash 5 | 66.1111 | -60.5556 | -51.1111 | 60.433 | -33.728 | 35 | 0 | 25.433 | -33.728 | 42.242 | -6.74 | 20 | 6.7 | 0.5038 | 6 vs 4 | YES | YES | YES | no | 3param search
1278 | Wash 5 | 67.2222 | -62.2223 | -56.6667 | 60.491 | -33.699 | 35 | 0 | 25.491 | -33.699 | 42.254 | -26.62 | 23.33 | 10.03 | 0.7541 | 7 vs 4 | YES | YES | YES | no | 3param search
1279 | Wash 5 | 63.8889 | -60 | -49.4444 | 60.256 | -33.889 | 35 | 0 | 25.256 | -33.889 | 42.265 | -1.46 | 20 | 6.7 | 0.5038 | 6 vs 4 | YES | YES | YES | no | 3param search
1280 | Wash 5 | 65 | -61.6667 | -55 | 60.317 | -33.863 | 35 | 0 | 25.317 | -33.863 | 42.281 | -20.96 | 23.33 | 10.03 | 0.7541 | 7 vs 4 | YES | YES | YES | no | 3param search
1281 | Wash 5 | 70 | -61.6667 | -54.4444 | 60.778 | -33.529 | 35 | 0 | 25.778 | -33.529 | 42.293 | -17.65 | 23.33 | 10.03 | 0.7541 | 7 vs 4 | YES | YES | YES | no | 3param search
1282 | Wash 5 | 7.5 | -29.75 | 47.8889 | 57.226 | -35.984 | 35 | 0 | 22.226 | -35.984 | 42.295 | 203.89 | 3.3 | -10 | -0.7519 | 1 vs 4 | no | no | no | no | Treat10 search, filtered, permutations
1283 | Wash 5 | 0.25 | -28.8889 | 52.2222 | 56.06 | -36.692 | 35 | 0 | 21.06 | -36.692 | 42.306 | 202.14 | 3.3 | -10 | -0.7519 | 1 vs 4 | no | no | no | no | Treat10 search, filtered, permutations
1284 | Wash 5 | 6.75 | -29.75 | 48.1389 | 57.15 | -36.062 | 35 | 0 | 22.15 | -36.062 | 42.321 | 169.57 | 3.3 | -10 | -0.7519 | 1 vs 4 | no | no | no | no | Treat10 search, filtered, permutations
1285 | Wash 5 | 65.5556 | -60.5556 | -51.1111 | 60.431 | -33.834 | 35 | 0 | 25.431 | -33.834 | 42.326 | -6.87 | 20 | 6.7 | 0.5038 | 6 vs 4 | YES | YES | YES | no | 3param search
1286 | Wash 5 | 75 | -60 | -48.3333 | 61.239 | -33.214 | 35 | 0 | 26.239 | -33.214 | 42.328 | -42.59 | 23.33 | 10.03 | 0.7541 | 7 vs 4 | YES | YES | YES | no | 3param search
1287 | Wash 5 | 0.375 | -28.8889 | 52.2222 | 56.091 | -36.701 | 35 | 0 | 21.091 | -36.701 | 42.33 | 215.87 | 3.3 | -10 | -0.7519 | 1 vs 4 | no | no | no | no | Treat10 search, filtered, permutations
1288 | Wash 5 | 66.6666 | -62.2223 | -56.6667 | 60.493 | -33.806 | 35 | 0 | 25.493 | -33.806 | 42.341 | -26.78 | 23.33 | 10.03 | 0.7541 | 7 vs 4 | YES | YES | YES | no | 3param search
1289 | Wash 5 | 63.3333 | -60 | -49.4444 | 60.256 | -33.992 | 35 | 0 | 25.256 | -33.992 | 42.348 | -1.6 | 20 | 6.7 | 0.5038 | 6 vs 4 | YES | YES | YES | no | 3param search
1290 | Wash 5 | 6.375 | -29.625 | 48.625 | 57.11 | -36.128 | 35 | 0 | 22.11 | -36.128 | 42.357 | 215.18 | 3.3 | -10 | -0.7519 | 1 vs 4 | no | no | no | no | Treat10 search, filtered, permutations
1291 | Wash 5 | 71.6667 | -62.2223 | -56.1111 | 60.951 | -33.485 | 35 | 0 | 25.951 | -33.485 | 42.364 | -23.37 | 23.33 | 10.03 | 0.7541 | 7 vs 4 | YES | YES | YES | no | 3param search
1292 | Wash 5 | 5 | -30 | 48 | 56.786 | -36.349 | 35 | 0 | 21.786 | -36.349 | 42.378 | 57.68 | 3.3 | -10 | -0.7519 | 1 vs 4 | no | YES | no | no | Treat10 search, filtered, permutations
1293 | Wash 5 | 58.3333 | -60 | -50 | 59.777 | -34.39 | 35 | 0 | 24.777 | -34.39 | 42.386 | -4.83 | 20 | 6.7 | 0.5038 | 6 vs 4 | YES | YES | YES | no | 3param search
1294 | Wash 5 | 0.5 | -28.8889 | 52.2222 | 56.185 | -36.713 | 35 | 0 | 21.185 | -36.713 | 42.387 | 230.92 | 3.3 | -10 | -0.7519 | 1 vs 4 | no | no | no | no | Treat10 search, filtered, permutations
1295 | Wash 5 | 68.3334 | -60 | -48.8889 | 60.74 | -33.693 | 35 | 0 | 25.74 | -33.693 | 42.4 | 1.6 | 20 | 6.7 | 0.5038 | 6 vs 4 | YES | YES | YES | no | 3param search
1296 | Wash 5 | 69.4444 | -61.6667 | -54.4444 | 60.812 | -33.642 | 35 | 0 | 25.812 | -33.642 | 42.403 | -17.79 | 23.33 | 10.03 | 0.7541 | 7 vs 4 | YES | YES | YES | no | 3param search
1297 | Wash 5 | 65 | -60.5556 | -51.1111 | 60.434 | -33.94 | 35 | 0 | 25.434 | -33.94 | 42.412 | -7.01 | 20 | 6.7 | 0.5038 | 6 vs 4 | YES | YES | YES | no | 3param search
1298 | Wash 5 | 0.625 | -28.8889 | 52.2222 | 56.196 | -36.739 | 35 | 0 | 21.196 | -36.739 | 42.415 | 247.52 | 3.3 | -10 | -0.7519 | 1 vs 4 | no | no | no | no | Treat10 search, filtered, permutations
1299 | Wash 5 | 7.625 | -29.75 | 47.8889 | 57.353 | -36.053 | 35 | 0 | 22.353 | -36.053 | 42.42 | 221.18 | 3.3 | -10 | -0.7519 | 1 vs 4 | no | no | no | no | Treat10 search, filtered, permutations
1300 | Wash 5 | -4 | -30 | 48.8889 | 54.515 | -37.675 | 35 | 0 | 19.515 | -37.675 | 42.429 | 162.56 | 3.3 | -10 | -0.7519 | 1 vs 4 | no | no | no | no | filtered, permutations
1301 | Wash 5 | 71.1111 | -62.2223 | -56.1111 | 60.947 | -33.586 | 35 | 0 | 25.947 | -33.586 | 42.441 | -23.52 | 23.33 | 10.03 | 0.7541 | 7 vs 4 | YES | YES | YES | no | 3param search
1302 | Wash 5 | 76.6667 | -65 | -65 | 61.361 | -33.274 | 35 | 0 | 26.361 | -33.274 | 42.451 | -28.26 | 30 | 16.7 | 1.2556 | 9 vs 4 | no | YES | YES | no | 3param search
1303 | Wash 5 | 5.5 | -30 | 47.8889 | 56.977 | -36.32 | 35 | 0 | 21.977 | -36.32 | 42.452 | 70.09 | 3.3 | -10 | -0.7519 | 1 vs 4 | no | no | no | no | Treat10 search, filtered, permutations
1304 | Wash 5 | 68.8889 | -61.6667 | -54.4444 | 60.776 | -33.734 | 35 | 0 | 25.776 | -33.734 | 42.455 | -17.93 | 23.33 | 10.03 | 0.7541 | 7 vs 4 | YES | YES | YES | no | 3param search
1305 | Wash 5 | 67.7778 | -60 | -48.8889 | 60.745 | -33.792 | 35 | 0 | 25.745 | -33.792 | 42.482 | 1.47 | 20 | 6.7 | 0.5038 | 6 vs 4 | YES | YES | YES | no | 3param search
1306 | Wash 5 | 64.4444 | -60.5556 | -51.1111 | 60.43 | -34.046 | 35 | 0 | 25.43 | -34.046 | 42.495 | -7.15 | 20 | 6.7 | 0.5038 | 6 vs 4 | YES | YES | YES | no | 3param search
1307 | Wash 5 | 7 | -29.75 | 48.1389 | 57.302 | -36.186 | 35 | 0 | 22.302 | -36.186 | 42.507 | 197.76 | 3.3 | -10 | -0.7519 | 1 vs 4 | no | no | no | no | Treat10 search, filtered, permutations
1308 | Wash 5 | 70.5556 | -62.2223 | -56.1111 | 60.947 | -33.687 | 35 | 0 | 25.947 | -33.687 | 42.521 | -23.66 | 23.33 | 10.03 | 0.7541 | 7 vs 4 | YES | YES | YES | no | 3param search
1309 | Wash 5 | 68.3333 | -61.6667 | -54.4444 | 60.777 | -33.837 | 35 | 0 | 25.777 | -33.837 | 42.537 | -18.07 | 23.33 | 10.03 | 0.7541 | 7 vs 4 | YES | YES | YES | no | 3param search
1310 | Wash 5 | 73.3333 | -60 | -48.3333 | 61.235 | -33.488 | 35 | 0 | 26.235 | -33.488 | 42.541 | -42.91 | 23.33 | 10.03 | 0.7541 | 7 vs 4 | YES | YES | YES | no | 3param search
1311 | Wash 5 | 63.3333 | -61.6667 | -55 | 60.317 | -34.193 | 35 | 0 | 25.317 | -34.193 | 42.545 | -21.4 | 23.33 | 10.03 | 0.7541 | 7 vs 4 | YES | YES | YES | no | 3param search
1312 | Wash 5 | 67.2223 | -60 | -48.8889 | 60.74 | -33.894 | 35 | 0 | 25.74 | -33.894 | 42.56 | 1.33 | 20 | 6.7 | 0.5038 | 6 vs 4 | YES | YES | YES | no | 3param search
1313 | Wash 5 | 7.75 | -29.75 | 47.8889 | 57.486 | -36.142 | 35 | 0 | 22.486 | -36.142 | 42.566 | 240.55 | 3.3 | -10 | -0.7519 | 1 vs 4 | no | no | no | no | Treat10 search, filtered, permutations
1314 | Wash 5 | 63.8889 | -60.5556 | -51.1111 | 60.43 | -34.153 | 35 | 0 | 25.43 | -34.153 | 42.581 | -7.29 | 20 | 6.7 | 0.5038 | 6 vs 4 | YES | YES | YES | no | 3param search
1315 | Wash 5 | 70 | -62.2223 | -56.1111 | 60.948 | -33.789 | 35 | 0 | 25.948 | -33.789 | 42.603 | -23.81 | 23.33 | 10.03 | 0.7541 | 7 vs 4 | YES | YES | YES | no | 3param search
1316 | Wash 5 | 67.7777 | -61.6667 | -54.4444 | 60.777 | -33.941 | 35 | 0 | 25.777 | -33.941 | 42.62 | -18.21 | 23.33 | 10.03 | 0.7541 | 7 vs 4 | YES | YES | YES | no | 3param search
1317 | Wash 5 | 66.6667 | -60 | -48.8889 | 60.739 | -33.996 | 35 | 0 | 25.739 | -33.996 | 42.641 | 1.2 | 20 | 6.7 | 0.5038 | 6 vs 4 | YES | YES | YES | no | 3param search
1318 | Wash 5 | 63.3333 | -60.5556 | -51.1111 | 60.43 | -34.261 | 35 | 0 | 25.43 | -34.261 | 42.667 | -7.42 | 20 | 6.7 | 0.5038 | 6 vs 4 | YES | YES | YES | no | 3param search
1319 | Wash 5 | 69.4444 | -62.2223 | -56.1111 | 60.95 | -33.893 | 35 | 0 | 25.95 | -33.893 | 42.687 | -23.95 | 23.33 | 10.03 | 0.7541 | 7 vs 4 | YES | YES | YES | no | 3param search
1320 | Wash 5 | 75 | -65 | -65 | 61.365 | -33.574 | 35 | 0 | 26.365 | -33.574 | 42.689 | -29.32 | 30 | 16.7 | 1.2556 | 9 vs 4 | no | YES | YES | no | 3param search
1321 | Wash 5 | 5.5 | -30 | 48 | 57.14 | -36.513 | 35 | 0 | 22.14 | -36.513 | 42.701 | 80.2 | 3.3 | -10 | -0.7519 | 1 vs 4 | no | no | no | no | Treat10 search, filtered, permutations
1322 | Wash 5 | 67.2222 | -61.6667 | -54.4444 | 60.777 | -34.046 | 35 | 0 | 25.777 | -34.046 | 42.703 | -18.35 | 23.33 | 10.03 | 0.7541 | 7 vs 4 | YES | YES | YES | no | 3param search
1323 | Wash 5 | 68.3334 | -60.5556 | -50.5556 | 60.908 | -33.949 | 35 | 0 | 25.908 | -33.949 | 42.705 | -4.22 | 20 | 6.7 | 0.5038 | 6 vs 4 | YES | YES | YES | no | 3param search
1324 | Wash 5 | 66.1111 | -60 | -48.8889 | 60.737 | -34.096 | 35 | 0 | 25.737 | -34.096 | 42.719 | 1.06 | 20 | 6.7 | 0.5038 | 6 vs 4 | YES | YES | YES | no | 3param search
1325 | Wash 5 | 71.6667 | -60 | -48.3333 | 61.23 | -33.767 | 35 | 0 | 26.23 | -33.767 | 42.758 | -43.24 | 23.33 | 10.03 | 0.7541 | 7 vs 4 | YES | YES | YES | no | 3param search
1326 | Wash 5 | 68.8889 | -62.2223 | -56.1111 | 60.949 | -33.995 | 35 | 0 | 25.949 | -33.995 | 42.767 | -24.1 | 23.33 | 10.03 | 0.7541 | 7 vs 4 | YES | YES | YES | no | 3param search
1327 | Wash 5 | 7.25 | -29.75 | 48.1389 | 57.556 | -36.342 | 35 | 0 | 22.556 | -36.342 | 42.773 | 232.38 | 3.3 | -10 | -0.7519 | 1 vs 4 | no | no | no | no | Treat10 search, filtered, permutations
1328 | Wash 5 | 67.7778 | -60.5556 | -50.5556 | 60.907 | -34.05 | 35 | 0 | 25.907 | -34.05 | 42.785 | -4.35 | 20 | 6.7 | 0.5038 | 6 vs 4 | YES | YES | YES | no | 3param search
1329 | Wash 5 | 66.6666 | -61.6667 | -54.4444 | 60.778 | -34.151 | 35 | 0 | 25.778 | -34.151 | 42.788 | -18.5 | 23.33 | 10.03 | 0.7541 | 7 vs 4 | YES | YES | YES | no | 3param search
1330 | Wash 5 | 6 | -30 | 47.8889 | 57.31 | -36.518 | 35 | 0 | 22.31 | -36.518 | 42.794 | 95.9 | 3.3 | -10 | -0.7519 | 1 vs 4 | no | no | no | no | Treat10 search, filtered, permutations
1331 | Wash 5 | 0.375 | -29.0139 | 52.0972 | 56.437 | -37.057 | 35 | 0 | 21.437 | -37.057 | 42.811 | 203.06 | 3.3 | -10 | -0.7519 | 1 vs 4 | no | no | no | no | Treat10 search, filtered, permutations
1332 | Wash 5 | 61.6667 | -61.6667 | -55 | 60.318 | -34.526 | 35 | 0 | 25.318 | -34.526 | 42.814 | -21.86 | 23.33 | 10.03 | 0.7541 | 7 vs 4 | YES | YES | YES | no | 3param search
1333 | Wash 5 | 65.5556 | -60 | -48.8889 | 60.76 | -34.218 | 35 | 0 | 25.76 | -34.218 | 42.83 | 0.93 | 20 | 6.7 | 0.5038 | 6 vs 4 | YES | YES | YES | no | 3param search
1334 | Wash 5 | 71.6667 | -61.6667 | -53.8889 | 61.241 | -33.867 | 35 | 0 | 26.241 | -33.867 | 42.843 | -15.24 | 23.33 | 10.03 | 0.7541 | 7 vs 4 | YES | YES | YES | no | 3param search
1335 | Wash 5 | 68.3333 | -62.2223 | -56.1111 | 60.95 | -34.099 | 35 | 0 | 25.95 | -34.099 | 42.85 | -24.25 | 23.33 | 10.03 | 0.7541 | 7 vs 4 | YES | YES | YES | no | 3param search
1336 | Wash 5 | 6.25 | -29.75 | 48.5 | 57.463 | -36.492 | 35 | 0 | 22.463 | -36.492 | 42.852 | 186.75 | 3.3 | -10 | -0.7519 | 1 vs 4 | no | no | no | no | Treat10 search, filtered, permutations
1337 | Wash 5 | 67.2223 | -60.5556 | -50.5556 | 60.906 | -34.151 | 35 | 0 | 25.906 | -34.151 | 42.865 | -4.49 | 20 | 6.7 | 0.5038 | 6 vs 4 | YES | YES | YES | no | 3param search
1338 | Wash 5 | 65 | -60 | -48.8889 | 60.735 | -34.303 | 35 | 0 | 25.735 | -34.303 | 42.883 | 0.79 | 20 | 6.7 | 0.5038 | 6 vs 4 | YES | YES | YES | no | 3param search
1339 | Wash 5 | 71.1111 | -61.6667 | -53.8889 | 61.243 | -33.962 | 35 | 0 | 26.243 | -33.962 | 42.92 | -15.37 | 23.33 | 10.03 | 0.7541 | 7 vs 4 | YES | YES | YES | no | 3param search
1340 | Wash 5 | 67.7777 | -62.2223 | -56.1111 | 60.95 | -34.203 | 35 | 0 | 25.95 | -34.203 | 42.933 | -24.4 | 23.33 | 10.03 | 0.7541 | 7 vs 4 | YES | YES | YES | no | 3param search
1341 | Wash 5 | 2 | -30 | 48.8889 | 56.595 | -37.128 | 35 | 0 | 21.595 | -37.128 | 42.952 | 18.11 | 3.3 | -10 | -0.7519 | 1 vs 4 | no | YES | no | no | Treat10 search, filtered, permutations
1342 | Wash 5 | 66.6667 | -60.5556 | -50.5556 | 60.914 | -34.258 | 35 | 0 | 25.914 | -34.258 | 42.955 | -4.62 | 20 | 6.7 | 0.5038 | 6 vs 4 | YES | YES | YES | no | 3param search
1343 | Wash 5 | 6.75 | -29.75 | 48.3889 | 57.599 | -36.551 | 35 | 0 | 22.599 | -36.551 | 42.973 | 225.04 | 3.3 | -10 | -0.7519 | 1 vs 4 | no | no | no | no | Treat10 search, filtered, permutations
1344 | Wash 5 | 7 | -30 | 47.6389 | 57.614 | -36.548 | 35 | 0 | 22.614 | -36.548 | 42.978 | 132.26 | 3.3 | -10 | -0.7519 | 1 vs 4 | no | no | no | no | Treat10 search, filtered, permutations
1345 | Wash 5 | 7.625 | -29.875 | 47.7639 | 57.729 | -36.518 | 35 | 0 | 22.729 | -36.518 | 43.014 | 206.93 | 3.3 | -10 | -0.7519 | 1 vs 4 | no | no | no | no | Treat10 search, filtered, permutations
1346 | Wash 5 | -8 | -30 | 48.8889 | 53.649 | -38.783 | 35 | 0 | 18.649 | -38.783 | 43.034 | 116.11 | 3.3 | -10 | -0.7519 | 1 vs 4 | no | no | no | no | filtered, permutations
1347 | Wash 5 | 6.5 | -29.75 | 48.5 | 57.621 | -36.629 | 35 | 0 | 22.621 | -36.629 | 43.051 | 218.09 | 3.3 | -10 | -0.7519 | 1 vs 4 | no | no | no | no | Treat10 search, filtered, permutations
1348 | Wash 5 | 6 | -30 | 48 | 57.487 | -36.741 | 35 | 0 | 22.487 | -36.741 | 43.076 | 108.58 | 3.3 | -10 | -0.7519 | 1 vs 4 | no | no | no | no | Treat10 search, filtered, permutations
1349 | Wash 5 | 0.5 | -29.0139 | 52.2222 | 56.676 | -37.264 | 35 | 0 | 21.676 | -37.264 | 43.11 | 247.53 | 3.3 | -10 | -0.7519 | 1 vs 4 | no | no | no | no | Treat10 search, filtered, permutations
1350 | Wash 5 | 6.5 | -30 | 47.8889 | 57.64 | -36.755 | 35 | 0 | 22.64 | -36.755 | 43.168 | 129.18 | 3.3 | -10 | -0.7519 | 1 vs 4 | no | no | no | no | Treat10 search, filtered, permutations
1351 | Wash 5 | 7.25 | -30 | 47.6389 | 57.771 | -36.679 | 35 | 0 | 22.771 | -36.679 | 43.173 | 153.76 | 3.3 | -10 | -0.7519 | 1 vs 4 | no | no | no | no | Treat10 search, filtered, permutations
1352 | Wash 5 | 0.25 | -29.1389 | 51.9722 | 56.708 | -37.407 | 35 | 0 | 21.708 | -37.407 | 43.25 | 179.48 | 3.3 | -10 | -0.7519 | 1 vs 4 | no | no | no | no | Treat10 search, filtered, permutations
1353 | Wash 5 | 3 | -30 | 48.8889 | 57.171 | -37.271 | 35 | 0 | 22.171 | -37.271 | 43.367 | 47.57 | 3.3 | -10 | -0.7519 | 1 vs 4 | no | YES | no | no | Treat10 search, filtered, permutations
1354 | Wash 5 | 6.75 | -30 | 47.8889 | 57.885 | -36.902 | 35 | 0 | 22.885 | -36.902 | 43.422 | 149.84 | 3.3 | -10 | -0.7519 | 1 vs 4 | no | no | no | no | Treat10 search, filtered, permutations
1355 | Wash 5 | 7.5 | -30 | 47.6389 | 58.006 | -36.877 | 35 | 0 | 23.006 | -36.877 | 43.465 | 179.27 | 3.3 | -10 | -0.7519 | 1 vs 4 | no | no | no | no | Treat10 search, filtered, permutations
1356 | Wash 5 | 6.5 | -30 | 48 | 57.894 | -36.985 | 35 | 0 | 22.894 | -36.985 | 43.497 | 145.78 | 3.3 | -10 | -0.7519 | 1 vs 4 | no | no | no | no | Treat10 search, filtered, permutations
1357 | Wash 5 | 7 | -30 | 47.8889 | 58.087 | -37.054 | 35 | 0 | 23.087 | -37.054 | 43.658 | 174.24 | 3.3 | -10 | -0.7519 | 1 vs 4 | no | no | no | no | Treat10 search, filtered, permutations
1358 | Wash 5 | 16.1111 | -54.4444 | -37.2222 | 54.289 | -39.17 | 35 | 0 | 19.289 | -39.17 | 43.662 | -25.31 | 20 | 6.7 | 0.5038 | 6 vs 4 | YES | YES | YES | no | 3param search
1359 | Wash 5 | 17.2222 | -58.3333 | -51.1111 | 54.122 | -39.295 | 35 | 0 | 19.122 | -39.295 | 43.701 | -22.56 | 23.33 | 10.03 | 0.7541 | 7 vs 4 | YES | YES | YES | no | 3param search
1360 | Wash 5 | 17.7777 | -57.7777 | -48.8889 | 54.349 | -39.229 | 35 | 0 | 19.349 | -39.229 | 43.741 | -14 | 23.33 | 10.03 | 0.7541 | 7 vs 4 | YES | YES | YES | no | 3param search
1361 | Wash 5 | 17.7778 | -57.7777 | -48.8889 | 54.351 | -39.229 | 35 | 0 | 19.351 | -39.229 | 43.742 | -14 | 23.33 | 10.03 | 0.7541 | 7 vs 4 | YES | YES | YES | no | 3param search
1362 | Wash 5 | 18.8889 | -58.3333 | -50.5556 | 54.568 | -39.13 | 35 | 0 | 19.568 | -39.13 | 43.75 | -19.71 | 23.33 | 10.03 | 0.7541 | 7 vs 4 | YES | YES | YES | no | 3param search
1363 | Wash 5 | 11.6667 | -48.3333 | -15.5556 | 54.28 | -39.274 | 35 | 0 | 19.28 | -39.274 | 43.751 | -24.21 | 16.67 | 3.37 | 0.2534 | 5 vs 4 | YES | YES | YES | no | 3param search
1364 | Wash 5 | 19.4444 | -57.7777 | -48.3333 | 54.788 | -39.062 | 35 | 0 | 19.788 | -39.062 | 43.788 | -11.3 | 20 | 6.7 | 0.5038 | 6 vs 4 | YES | YES | YES | no | 3param search
1365 | Wash 5 | 15.5556 | -54.4444 | -37.2222 | 54.289 | -39.357 | 35 | 0 | 19.289 | -39.357 | 43.83 | -25.46 | 20 | 6.7 | 0.5038 | 6 vs 4 | YES | YES | YES | no | 3param search
1366 | Wash 5 | 15 | -55 | -39.4444 | 54.074 | -39.462 | 35 | 0 | 19.074 | -39.462 | 43.83 | -31.96 | 20 | 6.7 | 0.5038 | 6 vs 4 | YES | YES | YES | no | 3param search
1367 | Wash 5 | 4 | -30 | 48.8889 | 57.698 | -37.517 | 35 | 0 | 22.698 | -37.517 | 43.849 | 90.07 | 3.3 | -10 | -0.7519 | 1 vs 4 | no | no | no | no | Treat10 search, filtered, permutations
1368 | Wash 5 | 13.3333 | -48.3333 | -15 | 54.803 | -39.133 | 35 | 0 | 19.803 | -39.133 | 43.858 | -21.92 | 16.67 | 3.37 | 0.2534 | 5 vs 4 | YES | YES | YES | no | 3param search
1369 | Wash 5 | 18.3333 | -60 | -56.6667 | 54.363 | -39.357 | 35 | 0 | 19.363 | -39.357 | 43.862 | -8.02 | 23.33 | 10.03 | 0.7541 | 7 vs 4 | YES | YES | YES | no | 3param search
1370 | Wash 5 | 16.6666 | -58.3333 | -51.1111 | 54.128 | -39.481 | 35 | 0 | 19.128 | -39.481 | 43.871 | -22.82 | 23.33 | 10.03 | 0.7541 | 7 vs 4 | YES | YES | YES | no | 3param search
1371 | Wash 5 | 16.6667 | -58.3333 | -51.1111 | 54.129 | -39.481 | 35 | 0 | 19.129 | -39.481 | 43.871 | -22.82 | 23.33 | 10.03 | 0.7541 | 7 vs 4 | YES | YES | YES | no | 3param search
1372 | Wash 5 | 11.6667 | -47.7777 | -13.3333 | 54.498 | -39.31 | 35 | 0 | 19.498 | -39.31 | 43.88 | -17.72 | 16.67 | 3.37 | 0.2534 | 5 vs 4 | YES | YES | YES | no | 3param search
1373 | Wash 5 | 16.6667 | -55 | -38.8889 | 54.534 | -39.295 | 35 | 0 | 19.534 | -39.295 | 43.883 | -29.84 | 20 | 6.7 | 0.5038 | 6 vs 4 | YES | YES | YES | no | 3param search
1374 | Wash 5 | 17.2222 | -57.7777 | -48.8889 | 54.34 | -39.401 | 35 | 0 | 19.34 | -39.401 | 43.892 | -14.23 | 23.33 | 10.03 | 0.7541 | 7 vs 4 | YES | YES | YES | no | 3param search
1375 | Wash 5 | 17.2223 | -57.7777 | -48.8889 | 54.34 | -39.401 | 35 | 0 | 19.34 | -39.401 | 43.892 | -14.23 | 23.33 | 10.03 | 0.7541 | 7 vs 4 | YES | YES | YES | no | 3param search
1376 | Wash 5 | 18.3334 | -58.3333 | -50.5556 | 54.567 | -39.312 | 35 | 0 | 19.567 | -39.312 | 43.912 | -19.96 | 23.33 | 10.03 | 0.7541 | 7 vs 4 | YES | YES | YES | no | 3param search
1377 | Wash 5 | 18.3333 | -58.3333 | -50.5556 | 54.567 | -39.312 | 35 | 0 | 19.567 | -39.312 | 43.912 | -19.96 | 23.33 | 10.03 | 0.7541 | 7 vs 4 | YES | YES | YES | no | 3param search
1378 | Wash 5 | 11.1111 | -48.3333 | -15.5556 | 54.27 | -39.463 | 35 | 0 | 19.27 | -39.463 | 43.917 | -24.38 | 16.67 | 3.37 | 0.2534 | 5 vs 4 | YES | YES | YES | no | 3param search
1379 | Wash 5 | 7.25 | -30 | 47.8889 | 58.309 | -37.247 | 35 | 0 | 23.309 | -37.247 | 43.939 | 203.62 | 3.3 | -10 | -0.7519 | 1 vs 4 | no | no | no | no | Treat10 search, filtered, permutations
1380 | Wash 5 | 18.8889 | -57.7777 | -48.3333 | 54.788 | -39.243 | 35 | 0 | 19.788 | -39.243 | 43.95 | -11.52 | 23.33 | 10.03 | 0.7541 | 7 vs 4 | YES | YES | YES | no | 3param search
1381 | Wash 5 | 9.4444 | -47.7777 | -13.8889 | 53.965 | -39.657 | 35 | 0 | 18.965 | -39.657 | 43.958 | -20.26 | 16.67 | 3.37 | 0.2534 | 5 vs 4 | YES | YES | YES | no | 3param search
1382 | Wash 5 | 11.6667 | -50 | -21.6667 | 54.128 | -39.585 | 35 | 0 | 19.128 | -39.585 | 43.964 | -40.75 | 16.67 | 3.37 | 0.2534 | 5 vs 4 | YES | YES | YES | no | 3param search
1383 | Wash 5 | -4 | -30 | 50 | 55.882 | -38.689 | 35 | 0 | 20.882 | -38.689 | 43.965 | -39.66 | 6.7 | -6.6 | -0.4962 | 2 vs 4 | YES | YES | no | no | filtered, permutations
1384 | Wash 5 | 20 | -58.3333 | -50 | 55.015 | -39.165 | 35 | 0 | 20.015 | -39.165 | 43.983 | -17.17 | 23.33 | 10.03 | 0.7541 | 7 vs 4 | YES | YES | YES | no | 3param search
1385 | Wash 5 | -0.5 | -29.3889 | 51.7222 | 57.065 | -38.056 | 35 | 0 | 22.065 | -38.056 | 43.99 | 110.95 | 3.3 | -10 | -0.7519 | 1 vs 4 | no | no | no | no | filtered, permutations
1386 | Wash 5 | 15 | -54.4444 | -37.2222 | 54.291 | -39.543 | 35 | 0 | 19.291 | -39.543 | 43.998 | -25.62 | 20 | 6.7 | 0.5038 | 6 vs 4 | YES | YES | YES | no | 3param search
1387 | Wash 5 | 14.4444 | -55 | -39.4444 | 54.069 | -39.651 | 35 | 0 | 19.069 | -39.651 | 43.998 | -32.12 | 20 | 6.7 | 0.5038 | 6 vs 4 | YES | YES | YES | no | 3param search
1388 | Wash 5 | 7 | -30 | 48 | 58.323 | -37.323 | 35 | 0 | 23.323 | -37.323 | 44.011 | 197.4 | 3.3 | -10 | -0.7519 | 1 vs 4 | no | no | no | no | Treat10 search, filtered, permutations
1389 | Wash 5 | 15 | -57.7777 | -49.4444 | 53.909 | -39.769 | 35 | 0 | 18.909 | -39.769 | 44.035 | -17.26 | 23.33 | 10.03 | 0.7541 | 7 vs 4 | YES | YES | YES | no | 3param search
1390 | Wash 5 | 16.1111 | -58.3333 | -51.1111 | 54.125 | -39.668 | 35 | 0 | 19.125 | -39.668 | 44.038 | -23.09 | 23.33 | 10.03 | 0.7541 | 7 vs 4 | YES | YES | YES | no | 3param search
1391 | Wash 5 | 11.1111 | -47.7777 | -13.3333 | 54.497 | -39.488 | 35 | 0 | 19.497 | -39.488 | 44.039 | -17.91 | 16.67 | 3.37 | 0.2534 | 5 vs 4 | YES | YES | YES | no | 3param search
1392 | Wash 5 | 16.1111 | -55 | -38.8889 | 54.533 | -39.481 | 35 | 0 | 19.533 | -39.481 | 44.049 | -30 | 20 | 6.7 | 0.5038 | 6 vs 4 | YES | YES | YES | no | 3param search
1393 | Wash 5 | 16.6666 | -57.7777 | -48.8889 | 54.339 | -39.585 | 35 | 0 | 19.339 | -39.585 | 44.056 | -14.47 | 23.33 | 10.03 | 0.7541 | 7 vs 4 | YES | YES | YES | no | 3param search
1394 | Wash 5 | 16.6667 | -57.7777 | -48.8889 | 54.339 | -39.585 | 35 | 0 | 19.339 | -39.585 | 44.056 | -14.47 | 23.33 | 10.03 | 0.7541 | 7 vs 4 | YES | YES | YES | no | 3param search
1395 | Wash 5 | -2 | -30 | 50 | 56.518 | -38.447 | 35 | 0 | 21.518 | -38.447 | 44.059 | -14.31 | 3.3 | -10 | -0.7519 | 1 vs 4 | no | YES | no | no | filtered, permutations
1396 | Wash 5 | 16.6667 | -54.4444 | -36.6666 | 54.76 | -39.386 | 35 | 0 | 19.76 | -39.386 | 44.065 | -23.49 | 20 | 6.7 | 0.5038 | 6 vs 4 | YES | YES | YES | no | 3param search
1397 | Wash 5 | 17.7777 | -58.3333 | -50.5556 | 54.568 | -39.494 | 35 | 0 | 19.568 | -39.494 | 44.076 | -20.2 | 23.33 | 10.03 | 0.7541 | 7 vs 4 | YES | YES | YES | no | 3param search
1398 | Wash 5 | 17.7778 | -58.3333 | -50.5556 | 54.569 | -39.494 | 35 | 0 | 19.569 | -39.494 | 44.076 | -20.2 | 23.33 | 10.03 | 0.7541 | 7 vs 4 | YES | YES | YES | no | 3param search
1399 | Wash 5 | 10.5556 | -48.3333 | -15.5556 | 54.264 | -39.653 | 35 | 0 | 19.264 | -39.653 | 44.085 | -24.55 | 16.67 | 3.37 | 0.2534 | 5 vs 4 | YES | YES | YES | no | 3param search
1400 | Wash 5 | 8.8889 | -47.7777 | -13.8889 | 53.957 | -39.851 | 35 | 0 | 18.957 | -39.851 | 44.13 | -20.44 | 16.67 | 3.37 | 0.2534 | 5 vs 4 | YES | YES | YES | no | 3param search
1401 | Wash 5 | 6 | -30 | 48.3889 | 58.285 | -37.495 | 35 | 0 | 23.285 | -37.495 | 44.137 | 165.57 | 3.3 | -10 | -0.7519 | 1 vs 4 | no | no | no | no | Treat10 search, filtered, permutations
1402 | Wash 5 | 18.3333 | -57.7777 | -48.3333 | 54.824 | -39.439 | 35 | 0 | 19.824 | -39.439 | 44.141 | -11.75 | 23.33 | 10.03 | 0.7541 | 7 vs 4 | YES | YES | YES | no | 3param search
1403 | Wash 5 | 19.4444 | -58.3333 | -50 | 55.016 | -39.343 | 35 | 0 | 20.016 | -39.343 | 44.142 | -17.4 | 23.33 | 10.03 | 0.7541 | 7 vs 4 | YES | YES | YES | no | 3param search
1404 | Wash 5 | 18.3334 | -57.7777 | -48.3333 | 54.826 | -39.44 | 35 | 0 | 19.826 | -39.44 | 44.143 | -11.75 | 23.33 | 10.03 | 0.7541 | 7 vs 4 | YES | YES | YES | no | 3param search
1405 | Wash 5 | 6.75 | -30 | 48.1389 | 58.418 | -37.432 | 35 | 0 | 23.418 | -37.432 | 44.154 | 197.69 | 3.3 | -10 | -0.7519 | 1 vs 4 | no | no | no | no | Treat10 search, filtered, permutations
1406 | Wash 5 | 14.4444 | -54.4444 | -37.2222 | 54.287 | -39.732 | 35 | 0 | 19.287 | -39.732 | 44.166 | -25.79 | 20 | 6.7 | 0.5038 | 6 vs 4 | YES | YES | YES | no | 3param search
1407 | Wash 5 | 0 | -29.3889 | 51.7222 | 57.291 | -38.128 | 35 | 0 | 22.291 | -38.128 | 44.166 | 141.5 | 3.3 | -10 | -0.7519 | 1 vs 4 | no | no | no | no | filtered, permutations
1408 | Wash 5 | 13.8889 | -55 | -39.4444 | 54.079 | -39.84 | 35 | 0 | 19.079 | -39.84 | 44.173 | -32.29 | 20 | 6.7 | 0.5038 | 6 vs 4 | YES | YES | YES | no | 3param search
1409 | Wash 5 | 10.5556 | -47.7777 | -13.3333 | 54.481 | -39.676 | 35 | 0 | 19.481 | -39.676 | 44.201 | -18.09 | 16.67 | 3.37 | 0.2534 | 5 vs 4 | YES | YES | YES | no | 3param search
1410 | Wash 5 | 15.5556 | -58.3333 | -51.1111 | 54.123 | -39.854 | 35 | 0 | 19.123 | -39.854 | 44.204 | -23.35 | 23.33 | 10.03 | 0.7541 | 7 vs 4 | YES | YES | YES | no | 3param search
1411 | Wash 5 | 15.5556 | -55 | -38.8889 | 54.533 | -39.667 | 35 | 0 | 19.533 | -39.667 | 44.215 | -30.16 | 20 | 6.7 | 0.5038 | 6 vs 4 | YES | YES | YES | no | 3param search
1412 | Wash 5 | 16.1111 | -57.7777 | -48.8889 | 54.339 | -39.771 | 35 | 0 | 19.339 | -39.771 | 44.224 | -14.71 | 23.33 | 10.03 | 0.7541 | 7 vs 4 | YES | YES | YES | no | 3param search
1413 | Wash 5 | 16.1111 | -54.4444 | -36.6666 | 54.756 | -39.569 | 35 | 0 | 19.756 | -39.569 | 44.227 | -23.65 | 20 | 6.7 | 0.5038 | 6 vs 4 | YES | YES | YES | no | 3param search
1414 | Wash 5 | 17.2222 | -58.3333 | -50.5556 | 54.568 | -39.677 | 35 | 0 | 19.568 | -39.677 | 44.24 | -20.45 | 23.33 | 10.03 | 0.7541 | 7 vs 4 | YES | YES | YES | no | 3param search
1415 | Wash 5 | 17.2223 | -58.3333 | -50.5556 | 54.568 | -39.677 | 35 | 0 | 19.568 | -39.677 | 44.24 | -20.45 | 23.33 | 10.03 | 0.7541 | 7 vs 4 | YES | YES | YES | no | 3param search
1416 | Wash 5 | 10 | -48.3333 | -15.5556 | 54.253 | -39.844 | 35 | 0 | 19.253 | -39.844 | 44.252 | -24.72 | 16.67 | 3.37 | 0.2534 | 5 vs 4 | YES | YES | YES | no | 3param search
1417 | Wash 5 | 7.5 | -30 | 47.8889 | 58.627 | -37.435 | 35 | 0 | 23.627 | -37.435 | 44.268 | 239.93 | 3.3 | -10 | -0.7519 | 1 vs 4 | no | no | no | no | Treat10 search, filtered, permutations
1418 | Wash 5 | 17.7777 | -57.7777 | -48.3333 | 54.789 | -39.605 | 35 | 0 | 19.789 | -39.605 | 44.274 | -11.98 | 23.33 | 10.03 | 0.7541 | 7 vs 4 | YES | YES | YES | no | 3param search
1419 | Wash 5 | 17.7778 | -57.7777 | -48.3333 | 54.789 | -39.605 | 35 | 0 | 19.789 | -39.605 | 44.274 | -11.98 | 23.33 | 10.03 | 0.7541 | 7 vs 4 | YES | YES | YES | no | 3param search
1420 | Wash 5 | 16.6667 | -50 | -20 | 55.647 | -39.19 | 35 | 0 | 20.647 | -39.19 | 44.296 | -34.55 | 16.67 | 3.37 | 0.2534 | 5 vs 4 | YES | YES | YES | no | 3param search
1421 | Wash 5 | 8.3333 | -47.7777 | -13.8889 | 53.951 | -40.048 | 35 | 0 | 18.951 | -40.048 | 44.306 | -20.62 | 16.67 | 3.37 | 0.2534 | 5 vs 4 | YES | YES | YES | no | 3param search
1422 | Wash 5 | 20 | -58.8889 | -51.6667 | 55.239 | -39.442 | 35 | 0 | 20.239 | -39.442 | 44.332 | -23.49 | 23.33 | 10.03 | 0.7541 | 7 vs 4 | YES | YES | YES | no | 3param search
1423 | Wash 5 | 13.8889 | -54.4444 | -37.2222 | 54.286 | -39.92 | 35 | 0 | 19.286 | -39.92 | 44.335 | -25.95 | 20 | 6.7 | 0.5038 | 6 vs 4 | YES | YES | YES | no | 3param search
1424 | Wash 5 | 11.6667 | -48.3333 | -15 | 54.775 | -39.685 | 35 | 0 | 19.775 | -39.685 | 44.339 | -22.44 | 16.67 | 3.37 | 0.2534 | 5 vs 4 | YES | YES | YES | no | 3param search
1425 | Wash 5 | 13.3333 | -55 | -39.4444 | 54.067 | -40.031 | 35 | 0 | 19.067 | -40.031 | 44.34 | -32.45 | 20 | 6.7 | 0.5038 | 6 vs 4 | YES | YES | YES | no | 3param search
1426 | Wash 5 | -8 | -30 | 50 | 54.914 | -39.619 | 35 | 0 | 19.914 | -39.619 | 44.342 | 146.78 | 3.3 | -10 | -0.7519 | 1 vs 4 | no | no | no | no | filtered, permutations
1427 | Wash 5 | 18.8889 | -58.3333 | -50 | 55.088 | -39.545 | 35 | 0 | 20.088 | -39.545 | 44.355 | -17.64 | 23.33 | 10.03 | 0.7541 | 7 vs 4 | YES | YES | YES | no | 3param search
1428 | Wash 5 | 16.6667 | -60 | -56.6667 | 54.362 | -39.911 | 35 | 0 | 19.362 | -39.911 | 44.36 | -9.41 | 26.67 | 13.37 | 1.0053 | 8 vs 4 | no | YES | YES | no | 3param search
1429 | Wash 5 | 10 | -47.7777 | -13.3333 | 54.477 | -39.871 | 35 | 0 | 19.477 | -39.871 | 44.374 | -18.27 | 16.67 | 3.37 | 0.2534 | 5 vs 4 | YES | YES | YES | no | 3param search
1430 | Wash 5 | 15 | -58.3333 | -51.1111 | 54.127 | -40.042 | 35 | 0 | 19.127 | -40.042 | 44.376 | -23.62 | 23.33 | 10.03 | 0.7541 | 7 vs 4 | YES | YES | YES | no | 3param search
1431 | Wash 5 | 15 | -55 | -38.8889 | 54.54 | -39.853 | 35 | 0 | 19.54 | -39.853 | 44.386 | -30.33 | 20 | 6.7 | 0.5038 | 6 vs 4 | YES | YES | YES | no | 3param search
1432 | Wash 5 | 15.5556 | -54.4444 | -36.6666 | 54.756 | -39.754 | 35 | 0 | 19.756 | -39.754 | 44.392 | -23.81 | 20 | 6.7 | 0.5038 | 6 vs 4 | YES | YES | YES | no | 3param search
1433 | Wash 5 | 15 | -56.6667 | -45 | 54.335 | -39.964 | 35 | 0 | 19.335 | -39.964 | 44.396 | -1.25 | 20 | 6.7 | 0.5038 | 6 vs 4 | YES | YES | YES | no | 3param search
1434 | Wash 5 | 16.6666 | -58.3333 | -50.5556 | 54.568 | -39.861 | 35 | 0 | 19.568 | -39.861 | 44.405 | -20.71 | 23.33 | 10.03 | 0.7541 | 7 vs 4 | YES | YES | YES | no | 3param search
1435 | Wash 5 | 16.6667 | -58.3333 | -50.5556 | 54.569 | -39.861 | 35 | 0 | 19.569 | -39.861 | 44.405 | -20.71 | 23.33 | 10.03 | 0.7541 | 7 vs 4 | YES | YES | YES | no | 3param search
1436 | Wash 5 | 15.5556 | -57.7777 | -48.8889 | 54.342 | -39.973 | 35 | 0 | 19.342 | -39.973 | 44.407 | -14.95 | 23.33 | 10.03 | 0.7541 | 7 vs 4 | YES | YES | YES | no | 3param search
1437 | Wash 5 | 6 | -30 | 48.5 | 58.475 | -37.711 | 35 | 0 | 23.475 | -37.711 | 44.421 | 186.94 | 3.3 | -10 | -0.7519 | 1 vs 4 | no | no | no | no | Treat10 search, filtered, permutations
1438 | Wash 5 | 9.4444 | -48.3333 | -15.5556 | 54.247 | -40.037 | 35 | 0 | 19.247 | -40.037 | 44.423 | -24.89 | 16.67 | 3.37 | 0.2534 | 5 vs 4 | YES | YES | YES | no | 3param search
1439 | Wash 5 | 17.2222 | -57.7777 | -48.3333 | 54.789 | -39.787 | 35 | 0 | 19.789 | -39.787 | 44.437 | -12.21 | 23.33 | 10.03 | 0.7541 | 7 vs 4 | YES | YES | YES | no | 3param search
1440 | Wash 5 | 17.2223 | -57.7777 | -48.3333 | 54.789 | -39.787 | 35 | 0 | 19.789 | -39.787 | 44.437 | -12.21 | 23.33 | 10.03 | 0.7541 | 7 vs 4 | YES | YES | YES | no | 3param search
1441 | Wash 5 | 7 | -30 | 48.1389 | 58.685 | -37.619 | 35 | 0 | 23.685 | -37.619 | 44.454 | 232.02 | 3.3 | -10 | -0.7519 | 1 vs 4 | no | no | no | no | Treat10 search, filtered, permutations
1442 | Wash 5 | 18.3333 | -58.3333 | -50 | 55.018 | -39.702 | 35 | 0 | 20.018 | -39.702 | 44.463 | -17.88 | 23.33 | 10.03 | 0.7541 | 7 vs 4 | YES | YES | YES | no | 3param search
1443 | Wash 5 | 18.3334 | -58.3333 | -50 | 55.019 | -39.702 | 35 | 0 | 20.019 | -39.702 | 44.464 | -17.88 | 23.33 | 10.03 | 0.7541 | 7 vs 4 | YES | YES | YES | no | 3param search
1444 | Wash 5 | 16.6667 | -55 | -38.3333 | 55.029 | -39.7 | 35 | 0 | 20.029 | -39.7 | 44.466 | -28.2 | 20 | 6.7 | 0.5038 | 6 vs 4 | YES | YES | YES | no | 3param search
1445 | Wash 5 | 10 | -50 | -21.6667 | 54.102 | -40.158 | 35 | 0 | 19.102 | -40.158 | 44.47 | -41.18 | 16.67 | 3.37 | 0.2534 | 5 vs 4 | YES | YES | YES | no | 3param search
1446 | Wash 5 | 19.4444 | -58.8889 | -51.6667 | 55.24 | -39.619 | 35 | 0 | 20.24 | -39.619 | 44.49 | -23.75 | 23.33 | 10.03 | 0.7541 | 7 vs 4 | YES | YES | YES | no | 3param search
1447 | Wash 5 | 11.1111 | -48.3333 | -15 | 54.775 | -39.871 | 35 | 0 | 19.775 | -39.871 | 44.506 | -22.62 | 16.67 | 3.37 | 0.2534 | 5 vs 4 | YES | YES | YES | no | 3param search
1448 | Wash 5 | 13.3333 | -54.4444 | -37.2222 | 54.289 | -40.109 | 35 | 0 | 19.289 | -40.109 | 44.506 | -26.11 | 20 | 6.7 | 0.5038 | 6 vs 4 | YES | YES | YES | no | 3param search
1449 | Wash 5 | 9.4444 | -47.7777 | -13.3333 | 54.472 | -40.057 | 35 | 0 | 19.472 | -40.057 | 44.539 | -18.46 | 16.67 | 3.37 | 0.2534 | 5 vs 4 | YES | YES | YES | no | 3param search
1450 | Wash 5 | 20 | -58.3333 | -49.4444 | 55.466 | -39.566 | 35 | 0 | 20.466 | -39.566 | 44.546 | -15.12 | 23.33 | 10.03 | 0.7541 | 7 vs 4 | YES | YES | YES | no | 3param search
1451 | Wash 5 | 21.6667 | -60 | -55 | 55.679 | -39.459 | 35 | 0 | 20.679 | -39.459 | 44.549 | -36.44 | 26.67 | 13.37 | 1.0053 | 8 vs 4 | no | YES | YES | no | 3param search
1452 | Wash 5 | 14.4444 | -55 | -38.8889 | 54.537 | -40.038 | 35 | 0 | 19.537 | -40.038 | 44.55 | -30.49 | 20 | 6.7 | 0.5038 | 6 vs 4 | YES | YES | YES | no | 3param search
1453 | Wash 5 | 15 | -54.4444 | -36.6666 | 54.754 | -39.938 | 35 | 0 | 19.754 | -39.938 | 44.556 | -23.97 | 20 | 6.7 | 0.5038 | 6 vs 4 | YES | YES | YES | no | 3param search
1454 | Wash 5 | 15 | -57.7777 | -48.8889 | 54.341 | -40.145 | 35 | 0 | 19.341 | -40.145 | 44.561 | -15.2 | 23.33 | 10.03 | 0.7541 | 7 vs 4 | YES | YES | YES | no | 3param search
1455 | Wash 5 | 16.1111 | -58.3333 | -50.5556 | 54.577 | -40.046 | 35 | 0 | 19.577 | -40.046 | 44.575 | -20.97 | 23.33 | 10.03 | 0.7541 | 7 vs 4 | YES | YES | YES | no | 3param search
1456 | Wash 5 | 8.8889 | -48.3333 | -15.5556 | 54.242 | -40.23 | 35 | 0 | 19.242 | -40.23 | 44.595 | -25.06 | 16.67 | 3.37 | 0.2534 | 5 vs 4 | YES | YES | YES | no | 3param search
1457 | Wash 5 | 16.6667 | -57.7777 | -48.3333 | 54.791 | -39.971 | 35 | 0 | 19.791 | -39.971 | 44.602 | -12.44 | 23.33 | 10.03 | 0.7541 | 7 vs 4 | YES | YES | YES | no | 3param search
1458 | Wash 5 | 16.6666 | -57.7777 | -48.3333 | 54.791 | -39.971 | 35 | 0 | 19.791 | -39.971 | 44.602 | -12.44 | 23.33 | 10.03 | 0.7541 | 7 vs 4 | YES | YES | YES | no | 3param search
1459 | Wash 5 | 5 | -30 | 48.8889 | 58.451 | -37.951 | 35 | 0 | 23.451 | -37.951 | 44.612 | 158.54 | 3.3 | -10 | -0.7519 | 1 vs 4 | no | no | no | no | Treat10 search, filtered, permutations
1460 | Wash 5 | 16.1111 | -55 | -38.3333 | 55.013 | -39.88 | 35 | 0 | 20.013 | -39.88 | 44.62 | -28.36 | 20 | 6.7 | 0.5038 | 6 vs 4 | YES | YES | YES | no | 3param search
1461 | Wash 5 | 17.7777 | -58.3333 | -50 | 55.016 | -39.883 | 35 | 0 | 20.016 | -39.883 | 44.624 | -18.12 | 23.33 | 10.03 | 0.7541 | 7 vs 4 | YES | YES | YES | no | 3param search
1462 | Wash 5 | 17.7778 | -58.3333 | -50 | 55.017 | -39.883 | 35 | 0 | 20.017 | -39.883 | 44.624 | -18.12 | 23.33 | 10.03 | 0.7541 | 7 vs 4 | YES | YES | YES | no | 3param search
1463 | Wash 5 | 6.5 | -30 | 48.3889 | 58.718 | -37.811 | 35 | 0 | 23.718 | -37.811 | 44.634 | 224.92 | 3.3 | -10 | -0.7519 | 1 vs 4 | no | no | no | no | Treat10 search, filtered, permutations
1464 | Wash 5 | 18.8889 | -58.8889 | -51.6667 | 55.24 | -39.797 | 35 | 0 | 20.24 | -39.797 | 44.648 | -24 | 23.33 | 10.03 | 0.7541 | 7 vs 4 | YES | YES | YES | no | 3param search
1465 | Wash 5 | 5.5 | -30.5 | 47.3889 | 58.479 | -37.979 | 35 | 0 | 23.479 | -37.979 | 44.651 | 52.34 | 3.3 | -10 | -0.7519 | 1 vs 4 | no | YES | no | no | Treat10 search, filtered, permutations
1466 | Wash 5 | 10.5556 | -48.3333 | -15 | 54.758 | -40.058 | 35 | 0 | 19.758 | -40.058 | 44.666 | -22.79 | 16.67 | 3.37 | 0.2534 | 5 vs 4 | YES | YES | YES | no | 3param search
1467 | Wash 5 | 8.8889 | -47.7777 | -13.3333 | 54.455 | -40.247 | 35 | 0 | 19.455 | -40.247 | 44.703 | -18.64 | 16.67 | 3.37 | 0.2534 | 5 vs 4 | YES | YES | YES | no | 3param search
1468 | Wash 5 | 19.4444 | -58.3333 | -49.4444 | 55.467 | -39.743 | 35 | 0 | 20.467 | -39.743 | 44.704 | -15.35 | 23.33 | 10.03 | 0.7541 | 7 vs 4 | YES | YES | YES | no | 3param search
1469 | Wash 5 | 13.8889 | -55 | -38.8889 | 54.53 | -40.226 | 35 | 0 | 19.53 | -40.226 | 44.716 | -30.65 | 20 | 6.7 | 0.5038 | 6 vs 4 | YES | YES | YES | no | 3param search
1470 | Wash 5 | 14.4444 | -54.4444 | -36.6666 | 54.765 | -40.124 | 35 | 0 | 19.765 | -40.124 | 44.728 | -24.13 | 20 | 6.7 | 0.5038 | 6 vs 4 | YES | YES | YES | no | 3param search
1471 | Wash 5 | 15.5556 | -58.3333 | -50.5556 | 54.57 | -40.232 | 35 | 0 | 19.57 | -40.232 | 44.739 | -21.23 | 23.33 | 10.03 | 0.7541 | 7 vs 4 | YES | YES | YES | no | 3param search
1472 | Wash 5 | 15 | -50 | -20 | 55.625 | -39.717 | 35 | 0 | 20.625 | -39.717 | 44.753 | -35.01 | 16.67 | 3.37 | 0.2534 | 5 vs 4 | YES | YES | YES | no | 3param search
1473 | Wash 5 | 16.1111 | -57.7777 | -48.3333 | 54.789 | -40.154 | 35 | 0 | 19.789 | -40.154 | 44.765 | -12.68 | 23.33 | 10.03 | 0.7541 | 7 vs 4 | YES | YES | YES | no | 3param search
1474 | Wash 5 | 8.3333 | -48.3333 | -15.5556 | 54.232 | -40.426 | 35 | 0 | 19.232 | -40.426 | 44.768 | -25.23 | 16.67 | 3.37 | 0.2534 | 5 vs 4 | YES | YES | YES | no | 3param search
1475 | Wash 5 | 15.5556 | -55 | -38.3333 | 54.999 | -40.062 | 35 | 0 | 19.999 | -40.062 | 44.776 | -28.52 | 20 | 6.7 | 0.5038 | 6 vs 4 | YES | YES | YES | no | 3param search
1476 | Wash 5 | 17.2223 | -58.3333 | -50 | 55.016 | -40.065 | 35 | 0 | 20.016 | -40.065 | 44.787 | -18.37 | 23.33 | 10.03 | 0.7541 | 7 vs 4 | YES | YES | YES | no | 3param search
1477 | Wash 5 | 17.2222 | -58.3333 | -50 | 55.016 | -40.065 | 35 | 0 | 20.016 | -40.065 | 44.787 | -18.37 | 23.33 | 10.03 | 0.7541 | 7 vs 4 | YES | YES | YES | no | 3param search
1478 | Wash 5 | 18.3333 | -58.8889 | -51.6667 | 55.24 | -39.976 | 35 | 0 | 20.24 | -39.976 | 44.808 | -24.26 | 23.33 | 10.03 | 0.7541 | 7 vs 4 | YES | YES | YES | no | 3param search
1479 | Wash 5 | 18.3334 | -58.8889 | -51.6667 | 55.24 | -39.976 | 35 | 0 | 20.24 | -39.976 | 44.808 | -24.26 | 23.33 | 10.03 | 0.7541 | 7 vs 4 | YES | YES | YES | no | 3param search
1480 | Wash 5 | 11.6667 | -48.8889 | -16.6667 | 55.109 | -40.062 | 35 | 0 | 20.109 | -40.062 | 44.826 | -27.05 | 16.67 | 3.37 | 0.2534 | 5 vs 4 | YES | YES | YES | no | 3param search
1481 | Wash 5 | 16.6667 | -55.5556 | -40 | 55.238 | -40 | 35 | 0 | 20.238 | -40 | 44.828 | -32.9 | 20 | 6.7 | 0.5038 | 6 vs 4 | YES | YES | YES | no | 3param search
1482 | Wash 5 | 10 | -48.3333 | -15 | 54.755 | -40.249 | 35 | 0 | 19.755 | -40.249 | 44.836 | -22.97 | 16.67 | 3.37 | 0.2534 | 5 vs 4 | YES | YES | YES | no | 3param search
1483 | Wash 5 | 18.8889 | -58.3333 | -49.4444 | 55.468 | -39.92 | 35 | 0 | 20.468 | -39.92 | 44.861 | -15.59 | 23.33 | 10.03 | 0.7541 | 7 vs 4 | YES | YES | YES | no | 3param search
1484 | Wash 5 | 15 | -60 | -56.6667 | 54.364 | -40.468 | 35 | 0 | 19.364 | -40.468 | 44.862 | -10.87 | 26.67 | 13.37 | 1.0053 | 8 vs 4 | no | YES | YES | no | 3param search
1485 | Wash 5 | 0 | -50 | -25 | 51.237 | -41.823 | 35 | 0 | 16.237 | -41.823 | 44.864 | 4.91 | 16.7 | 3.4 | 0.2556 | 5 vs 4 | YES | YES | YES | no | Treat10 search, filtered, permutations
1486 | Wash 5 | 8.3333 | -47.7777 | -13.3333 | 54.45 | -40.448 | 35 | 0 | 19.45 | -40.448 | 44.881 | -18.82 | 16.67 | 3.37 | 0.2534 | 5 vs 4 | YES | YES | YES | no | 3param search
1487 | Wash 5 | 13.3333 | -55 | -38.8889 | 54.531 | -40.414 | 35 | 0 | 19.531 | -40.414 | 44.886 | -30.82 | 20 | 6.7 | 0.5038 | 6 vs 4 | YES | YES | YES | no | 3param search
1488 | Wash 5 | 13.8889 | -54.4444 | -36.6666 | 54.752 | -40.31 | 35 | 0 | 19.752 | -40.31 | 44.889 | -24.29 | 20 | 6.7 | 0.5038 | 6 vs 4 | YES | YES | YES | no | 3param search
1489 | Wash 5 | 13.3333 | -56.6667 | -45 | 54.327 | -40.528 | 35 | 0 | 19.327 | -40.528 | 44.9 | -1.92 | 20 | 6.7 | 0.5038 | 6 vs 4 | YES | YES | YES | no | 3param search
1490 | Wash 5 | 15 | -58.3333 | -50.5556 | 54.572 | -40.423 | 35 | 0 | 19.572 | -40.423 | 44.912 | -21.49 | 23.33 | 10.03 | 0.7541 | 7 vs 4 | YES | YES | YES | no | 3param search
1491 | Wash 5 | 20 | -58.8889 | -51.1111 | 55.724 | -39.857 | 35 | 0 | 20.724 | -39.857 | 44.923 | -21.38 | 23.33 | 10.03 | 0.7541 | 7 vs 4 | YES | YES | YES | no | 3param search
1492 | Wash 5 | 5.5 | -30.5 | 47.5 | 58.636 | -38.203 | 35 | 0 | 23.636 | -38.203 | 44.924 | 61 | 3.3 | -10 | -0.7519 | 1 vs 4 | no | YES | no | no | filtered, permutations
1493 | Wash 5 | 15.5556 | -57.7777 | -48.3333 | 54.793 | -40.338 | 35 | 0 | 19.793 | -40.338 | 44.932 | -12.92 | 23.33 | 10.03 | 0.7541 | 7 vs 4 | YES | YES | YES | no | 3param search
1494 | Wash 5 | 11.6667 | -48.3333 | -14.4444 | 55.278 | -40.103 | 35 | 0 | 20.278 | -40.103 | 44.938 | -20.65 | 16.67 | 3.37 | 0.2534 | 5 vs 4 | YES | YES | YES | no | 3param search
1495 | Wash 5 | 15 | -55 | -38.3333 | 54.998 | -40.246 | 35 | 0 | 19.998 | -40.246 | 44.941 | -28.68 | 20 | 6.7 | 0.5038 | 6 vs 4 | YES | YES | YES | no | 3param search
1496 | Wash 5 | 16.6667 | -58.3333 | -50 | 55.017 | -40.247 | 35 | 0 | 20.017 | -40.247 | 44.95 | -18.62 | 23.33 | 10.03 | 0.7541 | 7 vs 4 | YES | YES | YES | no | 3param search
1497 | Wash 5 | 16.6666 | -58.3333 | -50 | 55.017 | -40.247 | 35 | 0 | 20.017 | -40.247 | 44.95 | -18.62 | 23.33 | 10.03 | 0.7541 | 7 vs 4 | YES | YES | YES | no | 3param search
1498 | Wash 5 | 11.1111 | -48.8889 | -16.6667 | 55.041 | -40.248 | 35 | 0 | 20.041 | -40.248 | 44.962 | -27.21 | 16.67 | 3.37 | 0.2534 | 5 vs 4 | YES | YES | YES | no | 3param search
1499 | Wash 5 | 17.7778 | -58.8889 | -51.6667 | 55.243 | -40.156 | 35 | 0 | 20.243 | -40.156 | 44.97 | -24.52 | 23.33 | 10.03 | 0.7541 | 7 vs 4 | YES | YES | YES | no | 3param search
1500 | Wash 5 | 17.7777 | -58.8889 | -51.6667 | 55.244 | -40.156 | 35 | 0 | 20.244 | -40.156 | 44.97 | -24.52 | 23.33 | 10.03 | 0.7541 | 7 vs 4 | YES | YES | YES | no | 3param search
1501 | Wash 5 | 16.1111 | -55.5556 | -40 | 55.236 | -40.182 | 35 | 0 | 20.236 | -40.182 | 44.99 | -33.07 | 20 | 6.7 | 0.5038 | 6 vs 4 | YES | YES | YES | no | 3param search
1502 | Wash 5 | 9.4444 | -48.3333 | -15 | 54.746 | -40.436 | 35 | 0 | 19.746 | -40.436 | 45 | -23.14 | 16.67 | 3.37 | 0.2534 | 5 vs 4 | YES | YES | YES | no | 3param search
1503 | Wash 5 | 20 | -60 | -55 | 55.681 | -39.981 | 35 | 0 | 20.681 | -39.981 | 45.013 | -37.35 | 26.67 | 13.37 | 1.0053 | 8 vs 4 | no | YES | YES | no | 3param search
1504 | Wash 5 | 18.3334 | -58.3333 | -49.4444 | 55.467 | -40.098 | 35 | 0 | 20.467 | -40.098 | 45.019 | -15.82 | 23.33 | 10.03 | 0.7541 | 7 vs 4 | YES | YES | YES | no | 3param search
1505 | Wash 5 | 18.3333 | -58.3333 | -49.4444 | 55.467 | -40.098 | 35 | 0 | 20.467 | -40.098 | 45.019 | -15.82 | 23.33 | 10.03 | 0.7541 | 7 vs 4 | YES | YES | YES | no | 3param search
1506 | Wash 5 | 19.4444 | -58.8889 | -51.1111 | 55.689 | -40.018 | 35 | 0 | 20.689 | -40.018 | 45.05 | -21.62 | 23.33 | 10.03 | 0.7541 | 7 vs 4 | YES | YES | YES | no | 3param search
1507 | Wash 5 | 13.3333 | -54.4444 | -36.6666 | 54.754 | -40.497 | 35 | 0 | 19.754 | -40.497 | 45.058 | -24.45 | 20 | 6.7 | 0.5038 | 6 vs 4 | YES | YES | YES | no | 3param search
1508 | Wash 5 | 16.6667 | -55 | -37.7777 | 55.538 | -40.111 | 35 | 0 | 20.538 | -40.111 | 45.063 | -26.55 | 20 | 6.7 | 0.5038 | 6 vs 4 | YES | YES | YES | no | 3param search
1509 | Wash 5 | 14.4444 | -55 | -38.3333 | 54.998 | -40.43 | 35 | 0 | 19.998 | -40.43 | 45.105 | -28.85 | 20 | 6.7 | 0.5038 | 6 vs 4 | YES | YES | YES | no | 3param search
1510 | Wash 5 | 11.1111 | -48.3333 | -14.4444 | 55.269 | -40.297 | 35 | 0 | 20.269 | -40.297 | 45.107 | -20.83 | 16.67 | 3.37 | 0.2534 | 5 vs 4 | YES | YES | YES | no | 3param search
1511 | Wash 5 | 15 | -57.7777 | -48.3333 | 54.814 | -40.523 | 35 | 0 | 19.814 | -40.523 | 45.108 | -13.16 | 23.33 | 10.03 | 0.7541 | 7 vs 4 | YES | YES | YES | no | 3param search
1512 | Wash 5 | 16.1111 | -58.3333 | -50 | 55.017 | -40.429 | 35 | 0 | 20.017 | -40.429 | 45.113 | -18.87 | 23.33 | 10.03 | 0.7541 | 7 vs 4 | YES | YES | YES | no | 3param search
1513 | Wash 5 | 20 | -58.3333 | -48.8889 | 55.938 | -39.973 | 35 | 0 | 20.938 | -39.973 | 45.125 | -13.09 | 23.33 | 10.03 | 0.7541 | 7 vs 4 | YES | YES | YES | no | 3param search
1514 | Wash 5 | 10.5556 | -48.8889 | -16.6667 | 55.034 | -40.435 | 35 | 0 | 20.034 | -40.435 | 45.126 | -27.38 | 16.67 | 3.37 | 0.2534 | 5 vs 4 | YES | YES | YES | no | 3param search
1515 | Wash 5 | 17.2222 | -58.8889 | -51.6667 | 55.241 | -40.336 | 35 | 0 | 20.241 | -40.336 | 45.13 | -24.79 | 23.33 | 10.03 | 0.7541 | 7 vs 4 | YES | YES | YES | no | 3param search
1516 | Wash 5 | 17.2223 | -58.8889 | -51.6667 | 55.241 | -40.337 | 35 | 0 | 20.241 | -40.337 | 45.131 | -24.79 | 23.33 | 10.03 | 0.7541 | 7 vs 4 | YES | YES | YES | no | 3param search
1517 | Wash 5 | 15.5556 | -55.5556 | -40 | 55.244 | -40.364 | 35 | 0 | 20.244 | -40.364 | 45.156 | -33.23 | 20 | 6.7 | 0.5038 | 6 vs 4 | YES | YES | YES | no | 3param search
1518 | Wash 5 | 17.7778 | -58.3333 | -49.4444 | 55.468 | -40.277 | 35 | 0 | 20.468 | -40.277 | 45.179 | -16.06 | 23.33 | 10.03 | 0.7541 | 7 vs 4 | YES | YES | YES | no | 3param search
1519 | Wash 5 | 17.7777 | -58.3333 | -49.4444 | 55.468 | -40.277 | 35 | 0 | 20.468 | -40.277 | 45.179 | -16.06 | 23.33 | 10.03 | 0.7541 | 7 vs 4 | YES | YES | YES | no | 3param search
1520 | Wash 5 | 8.8889 | -48.3333 | -15 | 54.766 | -40.627 | 35 | 0 | 19.766 | -40.627 | 45.18 | -23.32 | 16.67 | 3.37 | 0.2534 | 5 vs 4 | YES | YES | YES | no | 3param search
1521 | Wash 5 | 16.1111 | -55 | -37.7777 | 55.469 | -40.283 | 35 | 0 | 20.469 | -40.283 | 45.185 | -26.71 | 20 | 6.7 | 0.5038 | 6 vs 4 | YES | YES | YES | no | 3param search
1522 | Wash 5 | 0 | -29.3889 | 52.2222 | 58.141 | -38.818 | 35 | 0 | 23.141 | -38.818 | 45.192 | 232.18 | 3.3 | -10 | -0.7519 | 1 vs 4 | no | no | no | no | filtered, permutations
1523 | Wash 5 | 18.8889 | -58.8889 | -51.1111 | 55.689 | -40.194 | 35 | 0 | 20.689 | -40.194 | 45.206 | -21.87 | 23.33 | 10.03 | 0.7541 | 7 vs 4 | YES | YES | YES | no | 3param search
1524 | Wash 5 | 13.3333 | -50 | -20 | 55.614 | -40.253 | 35 | 0 | 20.614 | -40.253 | 45.224 | -35.47 | 16.67 | 3.37 | 0.2534 | 5 vs 4 | YES | YES | YES | no | 3param search
1525 | Wash 5 | 0 | -45 | -5 | 52.884 | -41.569 | 35 | 0 | 17.884 | -41.569 | 45.253 | 3.06 | 13.3 | 0 | 0 | 4 vs 4 | YES | YES | no | no | filtered, permutations
1526 | Wash 5 | 10.5556 | -48.3333 | -14.4444 | 55.264 | -40.471 | 35 | 0 | 20.264 | -40.471 | 45.261 | -21.01 | 16.67 | 3.37 | 0.2534 | 5 vs 4 | YES | YES | YES | no | 3param search
1527 | Wash 5 | 2 | -30 | 50 | 58.413 | -38.741 | 35 | 0 | 23.413 | -38.741 | 45.266 | 97.84 | 3.3 | -10 | -0.7519 | 1 vs 4 | no | no | no | no | filtered, permutations
1528 | Wash 5 | 13.8889 | -55 | -38.3333 | 54.995 | -40.616 | 35 | 0 | 19.995 | -40.616 | 45.271 | -29.01 | 20 | 6.7 | 0.5038 | 6 vs 4 | YES | YES | YES | no | 3param search
1529 | Wash 5 | 19.4444 | -58.3333 | -48.8889 | 55.92 | -40.149 | 35 | 0 | 20.92 | -40.149 | 45.272 | -13.32 | 23.33 | 10.03 | 0.7541 | 7 vs 4 | YES | YES | YES | no | 3param search
1530 | Wash 5 | 15.5556 | -58.3333 | -50 | 55.019 | -40.614 | 35 | 0 | 20.019 | -40.614 | 45.28 | -19.12 | 23.33 | 10.03 | 0.7541 | 7 vs 4 | YES | YES | YES | no | 3param search
1531 | Wash 5 | 16.6666 | -58.8889 | -51.6667 | 55.242 | -40.517 | 35 | 0 | 20.242 | -40.517 | 45.292 | -25.06 | 23.33 | 10.03 | 0.7541 | 7 vs 4 | YES | YES | YES | no | 3param search
1532 | Wash 5 | 16.6667 | -58.8889 | -51.6667 | 55.242 | -40.517 | 35 | 0 | 20.242 | -40.517 | 45.292 | -25.06 | 23.33 | 10.03 | 0.7541 | 7 vs 4 | YES | YES | YES | no | 3param search
1533 | Wash 5 | 10 | -48.8889 | -16.6667 | 55.032 | -40.623 | 35 | 0 | 20.032 | -40.623 | 45.294 | -27.55 | 16.67 | 3.37 | 0.2534 | 5 vs 4 | YES | YES | YES | no | 3param search
1534 | Wash 5 | 15 | -55.5556 | -40 | 55.243 | -40.547 | 35 | 0 | 20.243 | -40.547 | 45.319 | -33.39 | 20 | 6.7 | 0.5038 | 6 vs 4 | YES | YES | YES | no | 3param search
1535 | Wash 5 | 17.2223 | -58.3333 | -49.4444 | 55.467 | -40.456 | 35 | 0 | 20.467 | -40.456 | 45.339 | -16.3 | 23.33 | 10.03 | 0.7541 | 7 vs 4 | YES | YES | YES | no | 3param search
1536 | Wash 5 | 17.2222 | -58.3333 | -49.4444 | 55.467 | -40.456 | 35 | 0 | 20.467 | -40.456 | 45.339 | -16.3 | 23.33 | 10.03 | 0.7541 | 7 vs 4 | YES | YES | YES | no | 3param search
1537 | Wash 5 | 8.3333 | -48.3333 | -15 | 54.728 | -40.822 | 35 | 0 | 19.728 | -40.822 | 45.339 | -23.49 | 16.67 | 3.37 | 0.2534 | 5 vs 4 | YES | YES | YES | no | 3param search
1538 | Wash 5 | 15.5556 | -55 | -37.7777 | 55.466 | -40.464 | 35 | 0 | 20.466 | -40.464 | 45.345 | -26.87 | 20 | 6.7 | 0.5038 | 6 vs 4 | YES | YES | YES | no | 3param search
1539 | Wash 5 | 18.3334 | -58.8889 | -51.1111 | 55.7 | -40.371 | 35 | 0 | 20.7 | -40.371 | 45.369 | -22.13 | 23.33 | 10.03 | 0.7541 | 7 vs 4 | YES | YES | YES | no | 3param search
1540 | Wash 5 | 18.3333 | -58.8889 | -51.1111 | 55.702 | -40.371 | 35 | 0 | 20.702 | -40.371 | 45.369 | -22.13 | 23.33 | 10.03 | 0.7541 | 7 vs 4 | YES | YES | YES | no | 3param search
1541 | Wash 5 | 3 | -31 | 46.8889 | 58.4 | -38.885 | 35 | 0 | 23.4 | -38.885 | 45.383 | -21.39 | 6.7 | -6.6 | -0.4962 | 2 vs 4 | YES | YES | no | no | filtered, permutations
1542 | Wash 5 | 11.6667 | -48.8889 | -16.1111 | 55.56 | -40.481 | 35 | 0 | 20.56 | -40.481 | 45.403 | -25.31 | 16.67 | 3.37 | 0.2534 | 5 vs 4 | YES | YES | YES | no | 3param search
1543 | Wash 5 | 16.6667 | -55.5556 | -39.4444 | 55.707 | -40.407 | 35 | 0 | 20.707 | -40.407 | 45.404 | -31.27 | 20 | 6.7 | 0.5038 | 6 vs 4 | YES | YES | YES | no | 3param search
1544 | Wash 5 | 10 | -48.3333 | -14.4444 | 55.258 | -40.66 | 35 | 0 | 20.258 | -40.66 | 45.427 | -21.19 | 16.67 | 3.37 | 0.2534 | 5 vs 4 | YES | YES | YES | no | 3param search
1545 | Wash 5 | 18.8889 | -58.3333 | -48.8889 | 55.925 | -40.324 | 35 | 0 | 20.925 | -40.324 | 45.43 | -13.55 | 23.33 | 10.03 | 0.7541 | 7 vs 4 | YES | YES | YES | no | 3param search
1546 | Wash 5 | 13.3333 | -55 | -38.3333 | 54.994 | -40.804 | 35 | 0 | 19.994 | -40.804 | 45.439 | -29.18 | 20 | 6.7 | 0.5038 | 6 vs 4 | YES | YES | YES | no | 3param search
1547 | Wash 5 | 15 | -58.3333 | -50 | 55.018 | -40.797 | 35 | 0 | 20.018 | -40.797 | 45.444 | -19.38 | 23.33 | 10.03 | 0.7541 | 7 vs 4 | YES | YES | YES | no | 3param search
1548 | Wash 5 | 9.4444 | -48.8889 | -16.6667 | 55.022 | -40.811 | 35 | 0 | 20.022 | -40.811 | 45.458 | -27.71 | 16.67 | 3.37 | 0.2534 | 5 vs 4 | YES | YES | YES | no | 3param search
1549 | Wash 5 | 16.1111 | -58.8889 | -51.6667 | 55.243 | -40.702 | 35 | 0 | 20.243 | -40.702 | 45.458 | -25.33 | 23.33 | 10.03 | 0.7541 | 7 vs 4 | YES | YES | YES | no | 3param search
1550 | Wash 5 | 14.4444 | -55.5556 | -40 | 55.234 | -40.73 | 35 | 0 | 20.234 | -40.73 | 45.479 | -33.56 | 20 | 6.7 | 0.5038 | 6 vs 4 | YES | YES | YES | no | 3param search
1551 | Wash 5 | 18.3333 | -60 | -55 | 55.682 | -40.526 | 35 | 0 | 20.682 | -40.526 | 45.498 | -38.3 | 26.67 | 13.37 | 1.0053 | 8 vs 4 | no | YES | YES | no | 3param search
1552 | Wash 5 | 16.6667 | -58.3333 | -49.4444 | 55.468 | -40.637 | 35 | 0 | 20.468 | -40.637 | 45.501 | -16.55 | 23.33 | 10.03 | 0.7541 | 7 vs 4 | YES | YES | YES | no | 3param search
1553 | Wash 5 | 16.6666 | -58.3333 | -49.4444 | 55.468 | -40.637 | 35 | 0 | 20.468 | -40.637 | 45.501 | -16.55 | 23.33 | 10.03 | 0.7541 | 7 vs 4 | YES | YES | YES | no | 3param search
1554 | Wash 5 | 15 | -55 | -37.7777 | 55.465 | -40.645 | 35 | 0 | 20.465 | -40.645 | 45.506 | -27.03 | 20 | 6.7 | 0.5038 | 6 vs 4 | YES | YES | YES | no | 3param search
1555 | Wash 5 | 17.7778 | -58.8889 | -51.1111 | 55.692 | -40.549 | 35 | 0 | 20.692 | -40.549 | 45.523 | -22.38 | 23.33 | 10.03 | 0.7541 | 7 vs 4 | YES | YES | YES | no | 3param search
1556 | Wash 5 | 17.7777 | -58.8889 | -51.1111 | 55.692 | -40.549 | 35 | 0 | 20.692 | -40.549 | 45.523 | -22.38 | 23.33 | 10.03 | 0.7541 | 7 vs 4 | YES | YES | YES | no | 3param search
1557 | Wash 5 | 11.6667 | -48.3333 | -13.8889 | 55.793 | -40.529 | 35 | 0 | 20.793 | -40.529 | 45.552 | -18.83 | 16.67 | 3.37 | 0.2534 | 5 vs 4 | YES | YES | YES | no | 3param search
1558 | Wash 5 | 11.1111 | -48.8889 | -16.1111 | 55.543 | -40.664 | 35 | 0 | 20.543 | -40.664 | 45.558 | -25.48 | 16.67 | 3.37 | 0.2534 | 5 vs 4 | YES | YES | YES | no | 3param search
1559 | Wash 5 | 16.1111 | -55.5556 | -39.4444 | 55.704 | -40.586 | 35 | 0 | 20.704 | -40.586 | 45.562 | -31.43 | 20 | 6.7 | 0.5038 | 6 vs 4 | YES | YES | YES | no | 3param search
1560 | Wash 5 | 18.3334 | -58.3333 | -48.8889 | 55.93 | -40.499 | 35 | 0 | 20.93 | -40.499 | 45.588 | -13.78 | 23.33 | 10.03 | 0.7541 | 7 vs 4 | YES | YES | YES | no | 3param search
1561 | Wash 5 | 18.3333 | -58.3333 | -48.8889 | 55.931 | -40.499 | 35 | 0 | 20.931 | -40.499 | 45.588 | -13.78 | 23.33 | 10.03 | 0.7541 | 7 vs 4 | YES | YES | YES | no | 3param search
1562 | Wash 5 | 9.4444 | -48.3333 | -14.4444 | 55.251 | -40.844 | 35 | 0 | 20.251 | -40.844 | 45.589 | -21.37 | 16.67 | 3.37 | 0.2534 | 5 vs 4 | YES | YES | YES | no | 3param search
1563 | Wash 5 | 16.6667 | -55 | -37.2222 | 55.939 | -40.515 | 35 | 0 | 20.939 | -40.515 | 45.606 | -24.89 | 20 | 6.7 | 0.5038 | 6 vs 4 | YES | YES | YES | no | 3param search
1564 | Wash 5 | 15.5556 | -58.8889 | -51.6667 | 55.242 | -40.882 | 35 | 0 | 20.242 | -40.882 | 45.619 | -25.61 | 23.33 | 10.03 | 0.7541 | 7 vs 4 | YES | YES | YES | no | 3param search
1565 | Wash 5 | 8.8889 | -48.8889 | -16.6667 | 55.024 | -41.002 | 35 | 0 | 20.024 | -41.002 | 45.63 | -27.88 | 16.67 | 3.37 | 0.2534 | 5 vs 4 | YES | YES | YES | no | 3param search
1566 | Wash 5 | 0 | -40 | 15 | 54.816 | -41.116 | 35 | 0 | 19.816 | -41.116 | 45.642 | -6.48 | 10 | -3.3 | -0.2481 | 3 vs 4 | YES | YES | no | no | filtered, permutations
1567 | Wash 5 | 13.8889 | -55.5556 | -40 | 55.239 | -40.916 | 35 | 0 | 20.239 | -40.916 | 45.648 | -33.73 | 20 | 6.7 | 0.5038 | 6 vs 4 | YES | YES | YES | no | 3param search
1568 | Wash 5 | 16.1111 | -58.3333 | -49.4444 | 55.468 | -40.817 | 35 | 0 | 20.468 | -40.817 | 45.661 | -16.8 | 23.33 | 10.03 | 0.7541 | 7 vs 4 | YES | YES | YES | no | 3param search
1569 | Wash 5 | 14.4444 | -55 | -37.7777 | 55.464 | -40.828 | 35 | 0 | 20.464 | -40.828 | 45.669 | -27.2 | 20 | 6.7 | 0.5038 | 6 vs 4 | YES | YES | YES | no | 3param search
1570 | Wash 5 | 17.2223 | -58.8889 | -51.1111 | 55.691 | -40.728 | 35 | 0 | 20.691 | -40.728 | 45.682 | -22.64 | 23.33 | 10.03 | 0.7541 | 7 vs 4 | YES | YES | YES | no | 3param search
1571 | Wash 5 | 17.2222 | -58.8889 | -51.1111 | 55.691 | -40.728 | 35 | 0 | 20.691 | -40.728 | 45.682 | -22.64 | 23.33 | 10.03 | 0.7541 | 7 vs 4 | YES | YES | YES | no | 3param search
1572 | Wash 5 | 11.6667 | -50 | -20 | 55.588 | -40.798 | 35 | 0 | 20.588 | -40.798 | 45.698 | -35.93 | 16.67 | 3.37 | 0.2534 | 5 vs 4 | YES | YES | YES | no | 3param search
1573 | Wash 5 | 10.5556 | -48.8889 | -16.1111 | 55.538 | -40.848 | 35 | 0 | 20.538 | -40.848 | 45.721 | -25.65 | 16.67 | 3.37 | 0.2534 | 5 vs 4 | YES | YES | YES | no | 3param search
1574 | Wash 5 | 15.5556 | -55.5556 | -39.4444 | 55.706 | -40.767 | 35 | 0 | 20.706 | -40.767 | 45.724 | -31.59 | 20 | 6.7 | 0.5038 | 6 vs 4 | YES | YES | YES | no | 3param search
1575 | Wash 5 | 11.1111 | -48.3333 | -13.8889 | 55.863 | -40.709 | 35 | 0 | 20.863 | -40.709 | 45.744 | -19.02 | 16.67 | 3.37 | 0.2534 | 5 vs 4 | YES | YES | YES | no | 3param search
1576 | Wash 5 | 8.8889 | -48.3333 | -14.4444 | 55.237 | -41.031 | 35 | 0 | 20.237 | -41.031 | 45.75 | -21.54 | 16.67 | 3.37 | 0.2534 | 5 vs 4 | YES | YES | YES | no | 3param search
1577 | Wash 5 | 15 | -58.8889 | -51.6667 | 55.242 | -41.065 | 35 | 0 | 20.242 | -41.065 | 45.783 | -25.89 | 23.33 | 10.03 | 0.7541 | 7 vs 4 | YES | YES | YES | no | 3param search
1578 | Wash 5 | 13.3333 | -55.5556 | -40 | 55.233 | -41.1 | 35 | 0 | 20.233 | -41.1 | 45.81 | -33.9 | 20 | 6.7 | 0.5038 | 6 vs 4 | YES | YES | YES | no | 3param search
1579 | Wash 5 | -1 | -29.8889 | 51.2222 | 58.228 | -39.485 | 35 | 0 | 23.228 | -39.485 | 45.811 | 67.89 | 3.3 | -10 | -0.7519 | 1 vs 4 | no | YES | no | no | filtered, permutations
1580 | Wash 5 | 15.5556 | -58.3333 | -49.4444 | 55.468 | -40.999 | 35 | 0 | 20.468 | -40.999 | 45.824 | -17.05 | 23.33 | 10.03 | 0.7541 | 7 vs 4 | YES | YES | YES | no | 3param search
1581 | Wash 5 | 13.8889 | -55 | -37.7777 | 55.463 | -41.011 | 35 | 0 | 20.463 | -41.011 | 45.833 | -27.36 | 20 | 6.7 | 0.5038 | 6 vs 4 | YES | YES | YES | no | 3param search
1582 | Wash 5 | 4 | -31 | 46.8889 | 59.016 | -39.132 | 35 | 0 | 24.016 | -39.132 | 45.914 | -2.69 | 3.3 | -10 | -0.7519 | 1 vs 4 | no | YES | no | no | filtered, permutations
1583 | Wash 5 | 6 | -30.5 | 47.8889 | 59.922 | -39.311 | 35 | 0 | 24.922 | -39.311 | 46.545 | 130.83 | 3.3 | -10 | -0.7519 | 1 vs 4 | no | no | no | no | filtered, permutations
1584 | Wash 5 | 5 | -31 | 46.8889 | 59.647 | -39.526 | 35 | 0 | 24.647 | -39.526 | 46.581 | 21.97 | 3.3 | -10 | -0.7519 | 1 vs 4 | no | YES | no | no | filtered, permutations
1585 | Wash 5 | 5 | -31 | 47 | 59.852 | -39.728 | 35 | 0 | 24.852 | -39.728 | 46.861 | 28.4 | 3.3 | -10 | -0.7519 | 1 vs 4 | no | YES | no | no | filtered, permutations
1586 | Wash 5 | 0 | -35 | 35 | 57.996 | -41.346 | 35 | 0 | 22.996 | -41.346 | 47.311 | -9.15 | 6.7 | -6.6 | -0.4962 | 2 vs 4 | YES | YES | no | no | filtered, permutations
1587 | Wash 5 | 0 | -55 | -40 | 53.602 | -44.513 | 35 | 0 | 18.602 | -44.513 | 48.244 | -38.61 | 23.3 | 10 | 0.7519 | 7 vs 4 | YES | YES | YES | no | Treat10 search, filtered, permutations
1588 | Wash 5 | 0 | -45 | 0 | 57.489 | -44.966 | 35 | 0 | 22.489 | -44.966 | 50.276 | 22.74 | 13.3 | 0 | 0 | 4 vs 4 | YES | YES | no | no | filtered, permutations

## Wash 10
Wash 10
Baseline rate (Hz) |  | 13.3 | reference values used for the derived columns below
Accept if Score < |  | 10
All 1,588 combinations scored against Wash 10 (I_Na +15%, I_K +5%), ranked by score. 240 accepted.
Rank | Condition | α_n.A | β_h.A | β_m.C | ΔI_Na | ΔI_K | I_Na target | I_K target | I_Na err | I_K err | Score | Δt (ms) | Rate (Hz) | Δ rate (Hz) | Δ rate % | Spikes | Rate 0.5–2×? | ¦Δt¦ < 70 ms? | Faster? | Accepted? | Source
0 | Baseline | 0 | 0 | 0 | 0 | 0 | [5 empty] | 0 | 13.3 | 0 | 0 | 4 vs 4 | — | — | — | — | reference
1 | Wash 10 | 36.6667 | -40 | -57.2223 | 14.971 | 4.97 | 15 | 5 | -0.029 | -0.03 | 0.042 | -11.02 | 26.67 | 13.37 | 1.0053 | 8 vs 4 | no | YES | YES | YES | 3param search
2 | Wash 10 | 28.3333 | -28.3333 | -11.6667 | 15.044 | 4.972 | 15 | 5 | 0.044 | -0.028 | 0.052 | -21.92 | 16.67 | 3.37 | 0.2534 | 5 vs 4 | YES | YES | YES | YES | 3param search
3 | Wash 10 | 27.7777 | -27.7777 | -10 | 14.946 | 4.982 | 15 | 5 | -0.054 | -0.018 | 0.057 | -17.48 | 16.67 | 3.37 | 0.2534 | 5 vs 4 | YES | YES | YES | YES | 3param search
4 | Wash 10 | 10.375 | -7.5 | 47 | 14.909 | 5.013 | 15 | 5 | -0.091 | 0.013 | 0.092 | 121.35 | 3.3 | -10 | -0.7519 | 1 vs 4 | no | no | no | no | filtered, permutations
5 | Wash 10 | 30 | -30.5556 | -20 | 14.972 | 4.908 | 15 | 5 | -0.028 | -0.092 | 0.096 | -42.7 | 16.67 | 3.37 | 0.2534 | 5 vs 4 | YES | YES | YES | YES | 3param search
6 | Wash 10 | 33.3333 | -35 | -37.2223 | 14.925 | 4.936 | 15 | 5 | -0.075 | -0.064 | 0.099 | -27.49 | 20 | 6.7 | 0.5038 | 6 vs 4 | YES | YES | YES | YES | 3param search
7 | Wash 10 | 10.5 | -7.5 | 47 | 15.068 | 5.101 | 15 | 5 | 0.068 | 0.101 | 0.122 | 123.23 | 3.3 | -10 | -0.7519 | 1 vs 4 | no | no | no | no | filtered, permutations
8 | Wash 10 | 10.5 | -7.625 | 47 | 14.856 | 5.031 | 15 | 5 | -0.144 | 0.031 | 0.147 | 123.61 | 3.3 | -10 | -0.7519 | 1 vs 4 | no | no | no | no | filtered, permutations
9 | Wash 10 | 10.5 | -7.5 | 46.75 | 14.913 | 5.12 | 15 | 5 | -0.087 | 0.12 | 0.148 | 115.6 | 3.3 | -10 | -0.7519 | 1 vs 4 | no | no | no | no | filtered, permutations
10 | Wash 10 | 30 | -30 | -17.7777 | 15.037 | 5.146 | 15 | 5 | 0.037 | 0.146 | 0.151 | -37.34 | 16.67 | 3.37 | 0.2534 | 5 vs 4 | YES | YES | YES | YES | 3param search
11 | Wash 10 | 28.8889 | -28.8889 | -13.3334 | 15.149 | 4.966 | 15 | 5 | 0.149 | -0.034 | 0.153 | -26.23 | 16.67 | 3.37 | 0.2534 | 5 vs 4 | YES | YES | YES | YES | 3param search
12 | Wash 10 | 33.8889 | -35 | -36.6667 | 15.06 | 5.143 | 15 | 5 | 0.06 | 0.143 | 0.155 | -25.98 | 20 | 6.7 | 0.5038 | 6 vs 4 | YES | YES | YES | YES | 3param search
13 | Wash 10 | 33.3333 | -34.4444 | -35 | 14.97 | 5.153 | 15 | 5 | -0.03 | 0.153 | 0.156 | -21.9 | 20 | 6.7 | 0.5038 | 6 vs 4 | YES | YES | YES | YES | 3param search
14 | Wash 10 | 10.5 | -7.5 | 46.5 | 14.916 | 5.132 | 15 | 5 | -0.084 | 0.132 | 0.156 | 108.4 | 3.3 | -10 | -0.7519 | 1 vs 4 | no | no | no | no | filtered, permutations
15 | Wash 10 | 36.1111 | -39.4444 | -55 | 14.941 | 4.855 | 15 | 5 | -0.059 | -0.145 | 0.157 | -34.64 | 26.67 | 13.37 | 1.0053 | 8 vs 4 | no | YES | YES | YES | 3param search
16 | Wash 10 | 10.375 | -7.625 | 46.875 | 15.143 | 4.923 | 15 | 5 | 0.143 | -0.077 | 0.162 | 117.9 | 3.3 | -10 | -0.7519 | 1 vs 4 | no | no | no | no | filtered, permutations
17 | Wash 10 | 10.25 | -7.5 | 47 | 14.847 | 4.936 | 15 | 5 | -0.153 | -0.064 | 0.166 | 119.51 | 3.3 | -10 | -0.7519 | 1 vs 4 | no | no | no | no | filtered, permutations
18 | Wash 10 | 29.4444 | -30 | -18.3333 | 14.856 | 4.916 | 15 | 5 | -0.144 | -0.084 | 0.167 | -38.84 | 16.67 | 3.37 | 0.2534 | 5 vs 4 | YES | YES | YES | YES | 3param search
19 | Wash 10 | 27.2222 | -27.7777 | -11.1111 | 15.006 | 4.833 | 15 | 5 | 0.006 | -0.167 | 0.167 | -20.81 | 16.67 | 3.37 | 0.2534 | 5 vs 4 | YES | YES | YES | YES | 3param search
20 | Wash 10 | 10.375 | -7.5 | 46.875 | 15.169 | 5.012 | 15 | 5 | 0.169 | 0.012 | 0.169 | 117.54 | 3.3 | -10 | -0.7519 | 1 vs 4 | no | no | no | no | filtered, permutations
21 | Wash 10 | 36.6667 | -39.4444 | -55 | 14.94 | 5.165 | 15 | 5 | -0.06 | 0.165 | 0.176 | -34.39 | 26.67 | 13.37 | 1.0053 | 8 vs 4 | no | YES | YES | YES | 3param search
22 | Wash 10 | 32.7777 | -34.4444 | -35 | 14.937 | 4.834 | 15 | 5 | -0.063 | -0.166 | 0.178 | -21.99 | 20 | 6.7 | 0.5038 | 6 vs 4 | YES | YES | YES | YES | 3param search
23 | Wash 10 | 28.3333 | -28.3333 | -12.2223 | 15.167 | 5.073 | 15 | 5 | 0.167 | 0.073 | 0.182 | -23.47 | 16.67 | 3.37 | 0.2534 | 5 vs 4 | YES | YES | YES | YES | 3param search
24 | Wash 10 | 36.6667 | -40 | -56.6667 | 15.12 | 4.858 | 15 | 5 | 0.12 | -0.142 | 0.186 | -43.73 | 26.67 | 13.37 | 1.0053 | 8 vs 4 | no | YES | YES | YES | 3param search
25 | Wash 10 | 33.3333 | -35 | -36.6667 | 15.069 | 4.827 | 15 | 5 | 0.069 | -0.173 | 0.186 | -26.08 | 20 | 6.7 | 0.5038 | 6 vs 4 | YES | YES | YES | YES | 3param search
26 | Wash 10 | 10.5 | -7.5 | 47.25 | 14.846 | 5.105 | 15 | 5 | -0.154 | 0.105 | 0.186 | 131.34 | 3.3 | -10 | -0.7519 | 1 vs 4 | no | no | no | no | filtered, permutations
27 | Wash 10 | 29.4444 | -30 | -17.7777 | 15.037 | 4.814 | 15 | 5 | 0.037 | -0.186 | 0.19 | -37.45 | 16.67 | 3.37 | 0.2534 | 5 vs 4 | YES | YES | YES | YES | 3param search
28 | Wash 10 | 36.6667 | -40 | -57.7778 | 14.823 | 5.08 | 15 | 5 | -0.177 | 0.08 | 0.194 | -20.04 | 26.67 | 13.37 | 1.0053 | 8 vs 4 | no | YES | YES | YES | 3param search
29 | Wash 10 | 10.5 | -7.5 | 46 | 14.931 | 5.186 | 15 | 5 | -0.069 | 0.186 | 0.198 | 95.14 | 3.3 | -10 | -0.7519 | 1 vs 4 | no | no | no | no | filtered, permutations
30 | Wash 10 | 30 | -30 | -17.2222 | 15.198 | 5.044 | 15 | 5 | 0.198 | 0.044 | 0.203 | -35.93 | 16.67 | 3.37 | 0.2534 | 5 vs 4 | YES | YES | YES | YES | 3param search
31 | Wash 10 | 30.5556 | -30.5556 | -19.4444 | 15.154 | 5.133 | 15 | 5 | 0.154 | 0.133 | 0.203 | -41.24 | 16.67 | 3.37 | 0.2534 | 5 vs 4 | YES | YES | YES | YES | 3param search
32 | Wash 10 | 36.1111 | -39.4444 | -55.5556 | 14.797 | 4.968 | 15 | 5 | -0.203 | -0.032 | 0.206 | -37.7 | 26.67 | 13.37 | 1.0053 | 8 vs 4 | no | YES | YES | YES | 3param search
33 | Wash 10 | 27.7777 | -27.7777 | -10.5556 | 14.796 | 5.077 | 15 | 5 | -0.204 | 0.077 | 0.218 | -19.08 | 16.67 | 3.37 | 0.2534 | 5 vs 4 | YES | YES | YES | YES | 3param search
34 | Wash 10 | 10.375 | -7.625 | 47 | 15.201 | 4.914 | 15 | 5 | 0.201 | -0.086 | 0.219 | 121.72 | 3.3 | -10 | -0.7519 | 1 vs 4 | no | no | no | no | filtered, permutations
35 | Wash 10 | 37.2223 | -40 | -56.6667 | 15.147 | 5.164 | 15 | 5 | 0.147 | 0.164 | 0.22 | -43.65 | 26.67 | 13.37 | 1.0053 | 8 vs 4 | no | YES | YES | YES | 3param search
36 | Wash 10 | 10 | -7.5 | 46.5 | 15.072 | 4.784 | 15 | 5 | 0.072 | -0.216 | 0.228 | 102 | 3.3 | -10 | -0.7519 | 1 vs 4 | no | no | no | no | filtered, permutations
37 | Wash 10 | 10.625 | -7.5 | 47 | 14.897 | 5.207 | 15 | 5 | -0.103 | 0.207 | 0.231 | 125.15 | 3.3 | -10 | -0.7519 | 1 vs 4 | no | no | no | no | filtered, permutations
38 | Wash 10 | 10.375 | -7.375 | 47 | 15.206 | 5.111 | 15 | 5 | 0.206 | 0.111 | 0.234 | 120.99 | 3.3 | -10 | -0.7519 | 1 vs 4 | no | no | no | no | filtered, permutations
39 | Wash 10 | 30.5556 | -30.5556 | -20 | 14.994 | 5.236 | 15 | 5 | -0.006 | 0.236 | 0.236 | -42.6 | 16.67 | 3.37 | 0.2534 | 5 vs 4 | YES | YES | YES | YES | 3param search
40 | Wash 10 | 10.5 | -8 | 46.5 | 15.109 | 4.79 | 15 | 5 | 0.109 | -0.21 | 0.237 | 109.76 | 3.3 | -10 | -0.7519 | 1 vs 4 | no | no | no | no | filtered, permutations
41 | Wash 10 | 30 | -30.5556 | -19.4444 | 15.145 | 4.804 | 15 | 5 | 0.145 | -0.196 | 0.244 | -41.35 | 16.67 | 3.37 | 0.2534 | 5 vs 4 | YES | YES | YES | YES | 3param search
42 | Wash 10 | 10.5 | -7.5 | 45.5 | 14.922 | 5.231 | 15 | 5 | -0.078 | 0.231 | 0.244 | 83.2 | 3.3 | -10 | -0.7519 | 1 vs 4 | no | no | no | no | filtered, permutations
43 | Wash 10 | 10.5 | -7.5 | 47.125 | 15.237 | 5.087 | 15 | 5 | 0.237 | 0.087 | 0.252 | 127.22 | 3.3 | -10 | -0.7519 | 1 vs 4 | no | no | no | no | filtered, permutations
44 | Wash 10 | 28.3333 | -28.3333 | -11.1111 | 15.223 | 4.877 | 15 | 5 | 0.223 | -0.123 | 0.255 | -20.34 | 16.67 | 3.37 | 0.2534 | 5 vs 4 | YES | YES | YES | YES | 3param search
45 | Wash 10 | 34.4444 | -35.5556 | -38.3334 | 15.218 | 5.132 | 15 | 5 | 0.218 | 0.132 | 0.255 | -30.03 | 20 | 6.7 | 0.5038 | 6 vs 4 | YES | YES | YES | YES | 3param search
46 | Wash 10 | 28.8889 | -29.4444 | -16.6666 | 14.755 | 4.923 | 15 | 5 | -0.245 | -0.077 | 0.257 | -34.89 | 16.67 | 3.37 | 0.2534 | 5 vs 4 | YES | YES | YES | YES | 3param search
47 | Wash 10 | 32.7777 | -34.4444 | -35.5556 | 14.75 | 4.941 | 15 | 5 | -0.25 | -0.059 | 0.257 | -23.42 | 20 | 6.7 | 0.5038 | 6 vs 4 | YES | YES | YES | YES | 3param search
48 | Wash 10 | 27.2222 | -27.7777 | -10.5556 | 14.983 | 4.74 | 15 | 5 | -0.017 | -0.26 | 0.261 | -19.23 | 16.67 | 3.37 | 0.2534 | 5 vs 4 | YES | YES | YES | YES | 3param search
49 | Wash 10 | 33.3333 | -35 | -37.7778 | 14.739 | 5.038 | 15 | 5 | -0.261 | 0.038 | 0.264 | -28.91 | 20 | 6.7 | 0.5038 | 6 vs 4 | YES | YES | YES | YES | 3param search
50 | Wash 10 | 10.5 | -7.5 | 46.875 | 14.767 | 5.124 | 15 | 5 | -0.233 | 0.124 | 0.264 | 119.36 | 3.3 | -10 | -0.7519 | 1 vs 4 | no | no | no | no | filtered, permutations
51 | Wash 10 | 10.25 | -7.75 | 46.75 | 14.87 | 4.769 | 15 | 5 | -0.13 | -0.231 | 0.265 | 112.81 | 3.3 | -10 | -0.7519 | 1 vs 4 | no | no | no | no | filtered, permutations
52 | Wash 10 | 33.8889 | -35 | -37.2223 | 14.898 | 5.25 | 15 | 5 | -0.102 | 0.25 | 0.27 | -27.4 | 20 | 6.7 | 0.5038 | 6 vs 4 | YES | YES | YES | YES | 3param search
53 | Wash 10 | 37.2223 | -40 | -57.2223 | 14.967 | 5.275 | 15 | 5 | -0.033 | 0.275 | 0.277 | -10.43 | 26.67 | 13.37 | 1.0053 | 8 vs 4 | no | YES | YES | YES | 3param search
54 | Wash 10 | 30 | -30 | -18.3333 | 14.873 | 5.247 | 15 | 5 | -0.127 | 0.247 | 0.278 | -38.74 | 16.67 | 3.37 | 0.2534 | 5 vs 4 | YES | YES | YES | YES | 3param search
55 | Wash 10 | 37.2223 | -40 | -56.1111 | 15.274 | 5.05 | 15 | 5 | 0.274 | 0.05 | 0.279 | -39.83 | 26.67 | 13.37 | 1.0053 | 8 vs 4 | no | YES | YES | YES | 3param search
56 | Wash 10 | 10 | -7.5 | 47 | 15.125 | 4.746 | 15 | 5 | 0.125 | -0.254 | 0.283 | 115.93 | 3.3 | -10 | -0.7519 | 1 vs 4 | no | no | no | no | filtered, permutations
57 | Wash 10 | 10.375 | -7.5 | 47.125 | 15.287 | 5.012 | 15 | 5 | 0.287 | 0.012 | 0.287 | 125.28 | 3.3 | -10 | -0.7519 | 1 vs 4 | no | no | no | no | filtered, permutations
58 | Wash 10 | 36.1111 | -40 | -57.7778 | 14.817 | 4.773 | 15 | 5 | -0.183 | -0.227 | 0.292 | -21.13 | 26.67 | 13.37 | 1.0053 | 8 vs 4 | no | YES | YES | YES | 3param search
59 | Wash 10 | 27.7777 | -28.3333 | -12.2223 | 14.87 | 4.738 | 15 | 5 | -0.13 | -0.262 | 0.292 | -23.61 | 16.67 | 3.37 | 0.2534 | 5 vs 4 | YES | YES | YES | YES | 3param search
60 | Wash 10 | 10.5 | -7.75 | 47 | 15.293 | 4.924 | 15 | 5 | 0.293 | -0.076 | 0.303 | 123.99 | 3.3 | -10 | -0.7519 | 1 vs 4 | no | no | no | no | filtered, permutations
61 | Wash 10 | 28.8889 | -28.3333 | -11.1111 | 15.224 | 5.21 | 15 | 5 | 0.224 | 0.21 | 0.307 | -20.19 | 16.67 | 3.37 | 0.2534 | 5 vs 4 | YES | YES | YES | YES | 3param search
62 | Wash 10 | 28.8889 | -28.3333 | -11.6667 | 15.041 | 5.307 | 15 | 5 | 0.041 | 0.307 | 0.31 | -21.77 | 16.67 | 3.37 | 0.2534 | 5 vs 4 | YES | YES | YES | YES | 3param search
63 | Wash 10 | 35 | -38.3333 | -51.6667 | 14.723 | 4.849 | 15 | 5 | -0.277 | -0.151 | 0.315 | -21.29 | 23.33 | 10.03 | 0.7541 | 7 vs 4 | YES | YES | YES | YES | 3param search
64 | Wash 10 | 29.4444 | -30 | -18.8889 | 14.684 | 5.013 | 15 | 5 | -0.316 | 0.013 | 0.316 | -40.22 | 16.67 | 3.37 | 0.2534 | 5 vs 4 | YES | YES | YES | YES | 3param search
65 | Wash 10 | 10.5 | -7.375 | 47.125 | 14.756 | 5.204 | 15 | 5 | -0.244 | 0.204 | 0.318 | 126.84 | 3.3 | -10 | -0.7519 | 1 vs 4 | no | no | no | no | filtered, permutations
66 | Wash 10 | 28.3333 | -27.7777 | -10 | 14.948 | 5.317 | 15 | 5 | -0.052 | 0.317 | 0.321 | -17.32 | 16.67 | 3.37 | 0.2534 | 5 vs 4 | YES | YES | YES | YES | 3param search
67 | Wash 10 | 10.5 | -7.5 | 47.5 | 15.318 | 5.066 | 15 | 5 | 0.318 | 0.066 | 0.325 | 139.97 | 3.3 | -10 | -0.7519 | 1 vs 4 | no | no | no | no | filtered, permutations
68 | Wash 10 | 37.2223 | -40.5556 | -58.3334 | 15.296 | 4.856 | 15 | 5 | 0.296 | -0.144 | 0.329 | -29.77 | 30 | 16.7 | 1.2556 | 9 vs 4 | no | YES | YES | YES | 3param search
69 | Wash 10 | 29.4444 | -28.8889 | -13.3334 | 15.146 | 5.298 | 15 | 5 | 0.146 | 0.298 | 0.332 | -26.09 | 16.67 | 3.37 | 0.2534 | 5 vs 4 | YES | YES | YES | YES | 3param search
70 | Wash 10 | 33.8889 | -35 | -36.1111 | 15.332 | 5.022 | 15 | 5 | 0.332 | 0.022 | 0.333 | -24.56 | 20 | 6.7 | 0.5038 | 6 vs 4 | YES | YES | YES | YES | 3param search
71 | Wash 10 | 32.7777 | -34.4444 | -36.1111 | 14.667 | 5.047 | 15 | 5 | -0.333 | 0.047 | 0.336 | -24.85 | 20 | 6.7 | 0.5038 | 6 vs 4 | YES | YES | YES | YES | 3param search
72 | Wash 10 | 36.1111 | -40 | -57.2223 | 14.969 | 4.663 | 15 | 5 | -0.031 | -0.337 | 0.338 | -11.64 | 26.67 | 13.37 | 1.0053 | 8 vs 4 | no | YES | YES | YES | 3param search
73 | Wash 10 | 37.7778 | -40.5556 | -58.3334 | 15.301 | 5.159 | 15 | 5 | 0.301 | 0.159 | 0.34 | -27.77 | 26.67 | 13.37 | 1.0053 | 8 vs 4 | no | YES | YES | YES | 3param search
74 | Wash 10 | 36.1111 | -39.4444 | -56.1111 | 14.667 | 5.077 | 15 | 5 | -0.333 | 0.077 | 0.342 | -41.22 | 26.67 | 13.37 | 1.0053 | 8 vs 4 | no | YES | YES | YES | 3param search
75 | Wash 10 | 36.6667 | -39.4444 | -55.5556 | 14.789 | 5.276 | 15 | 5 | -0.211 | 0.276 | 0.347 | -37.41 | 26.67 | 13.37 | 1.0053 | 8 vs 4 | no | YES | YES | YES | 3param search
76 | Wash 10 | 27.7777 | -28.3333 | -12.7778 | 14.694 | 4.833 | 15 | 5 | -0.306 | -0.167 | 0.349 | -25.14 | 16.67 | 3.37 | 0.2534 | 5 vs 4 | YES | YES | YES | YES | 3param search
77 | Wash 10 | 29.4444 | -30 | -17.2222 | 15.201 | 4.715 | 15 | 5 | 0.201 | -0.285 | 0.349 | -36.04 | 16.67 | 3.37 | 0.2534 | 5 vs 4 | YES | YES | YES | YES | 3param search
78 | Wash 10 | 28.3333 | -28.3333 | -12.7778 | 14.692 | 5.166 | 15 | 5 | -0.308 | 0.166 | 0.35 | -25.01 | 16.67 | 3.37 | 0.2534 | 5 vs 4 | YES | YES | YES | YES | 3param search
79 | Wash 10 | 27.2222 | -27.7777 | -10 | 15.015 | 4.645 | 15 | 5 | 0.015 | -0.355 | 0.355 | -17.63 | 16.67 | 3.37 | 0.2534 | 5 vs 4 | YES | YES | YES | YES | 3param search
80 | Wash 10 | 29.4444 | -29.4444 | -16.6666 | 14.749 | 5.254 | 15 | 5 | -0.251 | 0.254 | 0.357 | -34.77 | 16.67 | 3.37 | 0.2534 | 5 vs 4 | YES | YES | YES | YES | 3param search
81 | Wash 10 | 10.5 | -7.25 | 47 | 14.774 | 5.279 | 15 | 5 | -0.226 | 0.279 | 0.359 | 122.49 | 3.3 | -10 | -0.7519 | 1 vs 4 | no | no | no | no | filtered, permutations
82 | Wash 10 | 33.3333 | -34.4444 | -35.5556 | 14.747 | 5.26 | 15 | 5 | -0.253 | 0.26 | 0.363 | -23.33 | 20 | 6.7 | 0.5038 | 6 vs 4 | YES | YES | YES | YES | 3param search
83 | Wash 10 | 33.8889 | -35.5556 | -38.3334 | 15.314 | 4.818 | 15 | 5 | 0.314 | -0.182 | 0.363 | -30.13 | 20 | 6.7 | 0.5038 | 6 vs 4 | YES | YES | YES | YES | 3param search
84 | Wash 10 | 33.3333 | -35 | -36.1111 | 15.239 | 4.717 | 15 | 5 | 0.239 | -0.283 | 0.37 | -24.66 | 20 | 6.7 | 0.5038 | 6 vs 4 | YES | YES | YES | YES | 3param search
85 | Wash 10 | 36.6667 | -40 | -56.1111 | 15.271 | 4.744 | 15 | 5 | 0.271 | -0.256 | 0.373 | -40.14 | 26.67 | 13.37 | 1.0053 | 8 vs 4 | no | YES | YES | YES | 3param search
86 | Wash 10 | 32.7777 | -35 | -37.7778 | 14.746 | 4.724 | 15 | 5 | -0.254 | -0.276 | 0.375 | -29 | 20 | 6.7 | 0.5038 | 6 vs 4 | YES | YES | YES | YES | 3param search
87 | Wash 10 | 29.4444 | -28.8889 | -12.7778 | 15.325 | 5.196 | 15 | 5 | 0.325 | 0.196 | 0.38 | -24.56 | 16.67 | 3.37 | 0.2534 | 5 vs 4 | YES | YES | YES | YES | 3param search
88 | Wash 10 | 30 | -30 | -16.6666 | 15.377 | 4.94 | 15 | 5 | 0.377 | -0.06 | 0.382 | -34.5 | 16.67 | 3.37 | 0.2534 | 5 vs 4 | YES | YES | YES | YES | 3param search
89 | Wash 10 | 34.4444 | -35.5556 | -37.7778 | 15.383 | 5.019 | 15 | 5 | 0.383 | 0.019 | 0.383 | -28.62 | 20 | 6.7 | 0.5038 | 6 vs 4 | YES | YES | YES | YES | 3param search
90 | Wash 10 | 32.2222 | -34.4444 | -35.5556 | 15.066 | 4.618 | 15 | 5 | 0.066 | -0.382 | 0.388 | -23.52 | 20 | 6.7 | 0.5038 | 6 vs 4 | YES | YES | YES | YES | 3param search
91 | Wash 10 | 31.6667 | -33.3333 | -31.6667 | 14.644 | 4.843 | 15 | 5 | -0.356 | -0.157 | 0.389 | -13.69 | 16.67 | 3.37 | 0.2534 | 5 vs 4 | YES | YES | YES | YES | 3param search
92 | Wash 10 | 30.5556 | -30.5556 | -18.8889 | 15.389 | 5.029 | 15 | 5 | 0.389 | 0.029 | 0.39 | -39.87 | 16.67 | 3.37 | 0.2534 | 5 vs 4 | YES | YES | YES | YES | 3param search
93 | Wash 10 | 35.5556 | -39.4444 | -55.5556 | 14.803 | 4.66 | 15 | 5 | -0.197 | -0.34 | 0.393 | -37.98 | 26.67 | 13.37 | 1.0053 | 8 vs 4 | no | YES | YES | YES | 3param search
94 | Wash 10 | 30 | -30 | -16.6667 | 15.389 | 4.94 | 15 | 5 | 0.389 | -0.06 | 0.394 | -34.5 | 16.67 | 3.37 | 0.2534 | 5 vs 4 | YES | YES | YES | YES | 3param search
95 | Wash 10 | 32.7777 | -35 | -37.2223 | 14.901 | 4.618 | 15 | 5 | -0.099 | -0.382 | 0.395 | -27.59 | 20 | 6.7 | 0.5038 | 6 vs 4 | YES | YES | YES | YES | 3param search
96 | Wash 10 | 27.7777 | -28.3333 | -11.6667 | 15.17 | 4.641 | 15 | 5 | 0.17 | -0.359 | 0.397 | -22.06 | 16.67 | 3.37 | 0.2534 | 5 vs 4 | YES | YES | YES | YES | 3param search
97 | Wash 10 | 28.3333 | -28.8889 | -13.3334 | 15.155 | 4.633 | 15 | 5 | 0.155 | -0.367 | 0.398 | -26.36 | 16.67 | 3.37 | 0.2534 | 5 vs 4 | YES | YES | YES | YES | 3param search
98 | Wash 10 | 10.75 | -7.5 | 47 | 14.75 | 5.311 | 15 | 5 | -0.25 | 0.311 | 0.399 | 127.11 | 3.3 | -10 | -0.7519 | 1 vs 4 | no | no | no | no | filtered, permutations
99 | Wash 10 | 36.1111 | -39.4444 | -56.6667 | 14.641 | 5.179 | 15 | 5 | -0.359 | 0.179 | 0.401 | -6.91 | 23.33 | 10.03 | 0.7541 | 7 vs 4 | YES | YES | YES | YES | 3param search
100 | Wash 10 | 10.5 | -7.375 | 47 | 14.653 | 5.209 | 15 | 5 | -0.347 | 0.209 | 0.405 | 122.86 | 3.3 | -10 | -0.7519 | 1 vs 4 | no | no | no | no | filtered, permutations
101 | Wash 10 | 33.8889 | -35 | -35.5556 | 15.402 | 4.919 | 15 | 5 | 0.402 | -0.081 | 0.41 | -23.13 | 20 | 6.7 | 0.5038 | 6 vs 4 | YES | YES | YES | YES | 3param search
102 | Wash 10 | 29.4444 | -30 | -19.4444 | 14.605 | 5.114 | 15 | 5 | -0.395 | 0.114 | 0.411 | -41.59 | 16.67 | 3.37 | 0.2534 | 5 vs 4 | YES | YES | YES | YES | 3param search
103 | Wash 10 | 34.4444 | -35 | -36.1111 | 15.224 | 5.348 | 15 | 5 | 0.224 | 0.348 | 0.414 | -24.46 | 20 | 6.7 | 0.5038 | 6 vs 4 | YES | YES | YES | YES | 3param search
104 | Wash 10 | 30.5556 | -30 | -17.2222 | 15.198 | 5.371 | 15 | 5 | 0.198 | 0.371 | 0.421 | -35.81 | 16.67 | 3.37 | 0.2534 | 5 vs 4 | YES | YES | YES | YES | 3param search
105 | Wash 10 | 29.4444 | -30.5556 | -20 | 14.999 | 4.579 | 15 | 5 | -0.001 | -0.421 | 0.421 | -42.81 | 16.67 | 3.37 | 0.2534 | 5 vs 4 | YES | YES | YES | YES | 3param search
106 | Wash 10 | 10.625 | -7.375 | 47.125 | 14.702 | 5.298 | 15 | 5 | -0.298 | 0.298 | 0.421 | 128.82 | 3.3 | -10 | -0.7519 | 1 vs 4 | no | no | no | no | filtered, permutations
107 | Wash 10 | 35.5556 | -39.4444 | -56.1111 | 14.645 | 4.767 | 15 | 5 | -0.355 | -0.233 | 0.425 | -41.56 | 26.67 | 13.37 | 1.0053 | 8 vs 4 | no | YES | YES | YES | 3param search
108 | Wash 10 | 37.2223 | -40 | -57.7778 | 14.815 | 5.386 | 15 | 5 | -0.185 | 0.386 | 0.428 | -19.02 | 26.67 | 13.37 | 1.0053 | 8 vs 4 | no | YES | YES | YES | 3param search
109 | Wash 10 | 28.8889 | -29.4444 | -17.2222 | 14.572 | 5.019 | 15 | 5 | -0.428 | 0.019 | 0.428 | -36.3 | 16.67 | 3.37 | 0.2534 | 5 vs 4 | YES | YES | YES | YES | 3param search
110 | Wash 10 | 37.2223 | -40 | -55.5556 | 15.425 | 4.935 | 15 | 5 | 0.425 | -0.065 | 0.43 | -36.6 | 26.67 | 13.37 | 1.0053 | 8 vs 4 | no | YES | YES | YES | 3param search
111 | Wash 10 | 27.7777 | -27.7777 | -11.1111 | 14.599 | 5.167 | 15 | 5 | -0.401 | 0.167 | 0.434 | -20.67 | 16.67 | 3.37 | 0.2534 | 5 vs 4 | YES | YES | YES | YES | 3param search
112 | Wash 10 | 27.2222 | -27.7777 | -11.6667 | 14.57 | 4.923 | 15 | 5 | -0.43 | -0.077 | 0.437 | -22.37 | 16.67 | 3.37 | 0.2534 | 5 vs 4 | YES | YES | YES | YES | 3param search
113 | Wash 10 | 32.7777 | -35 | -38.3334 | 14.593 | 4.831 | 15 | 5 | -0.407 | -0.169 | 0.441 | -30.41 | 20 | 6.7 | 0.5038 | 6 vs 4 | YES | YES | YES | YES | 3param search
114 | Wash 10 | 33.8889 | -35 | -37.7778 | 14.743 | 5.361 | 15 | 5 | -0.257 | 0.361 | 0.443 | -28.81 | 20 | 6.7 | 0.5038 | 6 vs 4 | YES | YES | YES | YES | 3param search
115 | Wash 10 | 37.7778 | -40 | -56.1111 | 15.268 | 5.354 | 15 | 5 | 0.268 | 0.354 | 0.444 | -39.53 | 26.67 | 13.37 | 1.0053 | 8 vs 4 | no | YES | YES | YES | 3param search
116 | Wash 10 | 30 | -30.5556 | -18.8889 | 15.333 | 4.702 | 15 | 5 | 0.333 | -0.298 | 0.447 | -39.98 | 16.67 | 3.37 | 0.2534 | 5 vs 4 | YES | YES | YES | YES | 3param search
117 | Wash 10 | 28.8889 | -30 | -18.8889 | 14.683 | 4.685 | 15 | 5 | -0.317 | -0.315 | 0.447 | -40.33 | 16.67 | 3.37 | 0.2534 | 5 vs 4 | YES | YES | YES | YES | 3param search
118 | Wash 10 | 33.3333 | -35 | -38.3333 | 14.578 | 5.15 | 15 | 5 | -0.422 | 0.15 | 0.448 | -30.31 | 20 | 6.7 | 0.5038 | 6 vs 4 | YES | YES | YES | YES | 3param search
119 | Wash 10 | 33.3333 | -35 | -38.3334 | 14.576 | 5.15 | 15 | 5 | -0.424 | 0.15 | 0.45 | -30.31 | 20 | 6.7 | 0.5038 | 6 vs 4 | YES | YES | YES | YES | 3param search
120 | Wash 10 | 35.5556 | -39.4444 | -55 | 14.944 | 4.55 | 15 | 5 | -0.056 | -0.45 | 0.453 | -34.9 | 26.67 | 13.37 | 1.0053 | 8 vs 4 | no | YES | YES | YES | 3param search
121 | Wash 10 | 10.75 | -7.25 | 47.25 | 14.96 | 5.453 | 15 | 5 | -0.04 | 0.453 | 0.455 | 134.68 | 3.3 | -10 | -0.7519 | 1 vs 4 | no | no | no | no | filtered, permutations
122 | Wash 10 | 28.3333 | -29.4444 | -16.6666 | 15.197 | 4.589 | 15 | 5 | 0.197 | -0.411 | 0.456 | -35 | 16.67 | 3.37 | 0.2534 | 5 vs 4 | YES | YES | YES | YES | 3param search
123 | Wash 10 | 28.3333 | -27.7777 | -10.5556 | 14.807 | 5.413 | 15 | 5 | -0.193 | 0.413 | 0.456 | -18.93 | 16.67 | 3.37 | 0.2534 | 5 vs 4 | YES | YES | YES | YES | 3param search
124 | Wash 10 | 36.6667 | -38.3333 | -50 | 15.066 | 5.452 | 15 | 5 | 0.066 | 0.452 | 0.457 | -14.85 | 23.33 | 10.03 | 0.7541 | 7 vs 4 | YES | YES | YES | YES | 3param search
125 | Wash 10 | 34.4444 | -35 | -35.5556 | 15.392 | 5.235 | 15 | 5 | 0.392 | 0.235 | 0.457 | -23.04 | 20 | 6.7 | 0.5038 | 6 vs 4 | YES | YES | YES | YES | 3param search
126 | Wash 10 | 37.7778 | -40.5556 | -57.7778 | 15.457 | 5.044 | 15 | 5 | 0.457 | 0.044 | 0.459 | -15.17 | 26.67 | 13.37 | 1.0053 | 8 vs 4 | no | YES | YES | YES | 3param search
127 | Wash 10 | 26.6666 | -27.2222 | -10 | 14.546 | 4.921 | 15 | 5 | -0.454 | -0.079 | 0.461 | -17.96 | 16.67 | 3.37 | 0.2534 | 5 vs 4 | YES | YES | YES | YES | 3param search
128 | Wash 10 | 30.5556 | -30 | -16.6666 | 15.377 | 5.267 | 15 | 5 | 0.377 | 0.267 | 0.462 | -34.38 | 16.67 | 3.37 | 0.2534 | 5 vs 4 | YES | YES | YES | YES | 3param search
129 | Wash 10 | 30 | -30 | -18.8889 | 14.686 | 5.345 | 15 | 5 | -0.314 | 0.345 | 0.466 | -40.12 | 16.67 | 3.37 | 0.2534 | 5 vs 4 | YES | YES | YES | YES | 3param search
130 | Wash 10 | 36.1111 | -40 | -56.6667 | 15.13 | 4.551 | 15 | 5 | 0.13 | -0.449 | 0.467 | -5.58 | 23.33 | 10.03 | 0.7541 | 7 vs 4 | YES | YES | YES | YES | 3param search
131 | Wash 10 | 34.4444 | -35 | -36.6667 | 15.105 | 5.458 | 15 | 5 | 0.105 | 0.458 | 0.47 | -25.89 | 20 | 6.7 | 0.5038 | 6 vs 4 | YES | YES | YES | YES | 3param search
132 | Wash 10 | 27.7777 | -28.3333 | -13.3334 | 14.532 | 4.927 | 15 | 5 | -0.468 | -0.073 | 0.474 | -26.66 | 16.67 | 3.37 | 0.2534 | 5 vs 4 | YES | YES | YES | YES | 3param search
133 | Wash 10 | 30.5556 | -30 | -17.7777 | 15.021 | 5.474 | 15 | 5 | 0.021 | 0.474 | 0.474 | -37.23 | 16.67 | 3.37 | 0.2534 | 5 vs 4 | YES | YES | YES | YES | 3param search
134 | Wash 10 | 31.1111 | -30.5556 | -18.8889 | 15.315 | 5.355 | 15 | 5 | 0.315 | 0.355 | 0.475 | -39.76 | 16.67 | 3.37 | 0.2534 | 5 vs 4 | YES | YES | YES | YES | 3param search
135 | Wash 10 | 37.2223 | -39.4444 | -55 | 14.947 | 5.472 | 15 | 5 | -0.053 | 0.472 | 0.475 | -34.15 | 26.67 | 13.37 | 1.0053 | 8 vs 4 | no | YES | YES | YES | 3param search
136 | Wash 10 | 28.3333 | -28.3333 | -10.5556 | 15.421 | 4.777 | 15 | 5 | 0.421 | -0.223 | 0.476 | -18.75 | 16.67 | 3.37 | 0.2534 | 5 vs 4 | YES | YES | YES | YES | 3param search
137 | Wash 10 | 33.8889 | -34.4444 | -35 | 14.92 | 5.47 | 15 | 5 | -0.08 | 0.47 | 0.477 | -21.8 | 20 | 6.7 | 0.5038 | 6 vs 4 | YES | YES | YES | YES | 3param search
138 | Wash 10 | 28.8889 | -30 | -18.3333 | 15.241 | 4.586 | 15 | 5 | 0.241 | -0.414 | 0.479 | -38.95 | 16.67 | 3.37 | 0.2534 | 5 vs 4 | YES | YES | YES | YES | 3param search
139 | Wash 10 | 35 | -38.3333 | -50 | 15.065 | 4.525 | 15 | 5 | 0.065 | -0.475 | 0.479 | -15.31 | 23.33 | 10.03 | 0.7541 | 7 vs 4 | YES | YES | YES | YES | 3param search
140 | Wash 10 | 37.7778 | -40 | -56.6667 | 15.114 | 5.468 | 15 | 5 | 0.114 | 0.468 | 0.482 | -43.29 | 26.67 | 13.37 | 1.0053 | 8 vs 4 | no | YES | YES | YES | 3param search
141 | Wash 10 | 31.1111 | -30.5556 | -19.4444 | 15.145 | 5.46 | 15 | 5 | 0.145 | 0.46 | 0.482 | -41.14 | 16.67 | 3.37 | 0.2534 | 5 vs 4 | YES | YES | YES | YES | 3param search
142 | Wash 10 | 33.8889 | -35.5556 | -37.7778 | 15.383 | 4.706 | 15 | 5 | 0.383 | -0.294 | 0.483 | -28.72 | 20 | 6.7 | 0.5038 | 6 vs 4 | YES | YES | YES | YES | 3param search
143 | Wash 10 | 28.8889 | -28.3333 | -12.2223 | 15.28 | 5.394 | 15 | 5 | 0.28 | 0.394 | 0.483 | -23.33 | 16.67 | 3.37 | 0.2534 | 5 vs 4 | YES | YES | YES | YES | 3param search
144 | Wash 10 | 37.7778 | -40 | -55.5556 | 15.423 | 5.239 | 15 | 5 | 0.423 | 0.239 | 0.486 | -36.34 | 26.67 | 13.37 | 1.0053 | 8 vs 4 | no | YES | YES | YES | 3param search
145 | Wash 10 | 31.6667 | -33.3333 | -30 | 15.124 | 4.523 | 15 | 5 | 0.124 | -0.477 | 0.493 | -9.23 | 16.67 | 3.37 | 0.2534 | 5 vs 4 | YES | YES | YES | YES | 3param search
146 | Wash 10 | 32.2222 | -34.4444 | -35 | 14.915 | 4.514 | 15 | 5 | -0.085 | -0.486 | 0.493 | -22.09 | 20 | 6.7 | 0.5038 | 6 vs 4 | YES | YES | YES | YES | 3param search
147 | Wash 10 | 32.2222 | -34.4444 | -36.1111 | 14.588 | 4.726 | 15 | 5 | -0.412 | -0.274 | 0.495 | -24.94 | 20 | 6.7 | 0.5038 | 6 vs 4 | YES | YES | YES | YES | 3param search
148 | Wash 10 | 33.3333 | -33.3333 | -30 | 15.118 | 5.487 | 15 | 5 | 0.118 | 0.487 | 0.501 | -8.93 | 16.67 | 3.37 | 0.2534 | 5 vs 4 | YES | YES | YES | YES | 3param search
149 | Wash 10 | 32.7777 | -35 | -36.6667 | 15.106 | 4.51 | 15 | 5 | 0.106 | -0.49 | 0.501 | -26.17 | 20 | 6.7 | 0.5038 | 6 vs 4 | YES | YES | YES | YES | 3param search
150 | Wash 10 | 35 | -35.5556 | -37.7778 | 15.381 | 5.333 | 15 | 5 | 0.381 | 0.333 | 0.506 | -28.53 | 20 | 6.7 | 0.5038 | 6 vs 4 | YES | YES | YES | YES | 3param search
151 | Wash 10 | 27.7777 | -28.3333 | -11.1111 | 15.227 | 4.543 | 15 | 5 | 0.227 | -0.457 | 0.51 | -20.49 | 16.67 | 3.37 | 0.2534 | 5 vs 4 | YES | YES | YES | YES | 3param search
152 | Wash 10 | 35.5556 | -39.4444 | -56.6667 | 14.504 | 4.875 | 15 | 5 | -0.496 | -0.125 | 0.512 | -7.43 | 23.33 | 10.03 | 0.7541 | 7 vs 4 | YES | YES | YES | YES | 3param search
153 | Wash 10 | 28.8889 | -30 | -17.7777 | 15.037 | 4.486 | 15 | 5 | 0.037 | -0.514 | 0.515 | -37.56 | 16.67 | 3.37 | 0.2534 | 5 vs 4 | YES | YES | YES | YES | 3param search
154 | Wash 10 | 30 | -31.6667 | -25 | 14.754 | 4.544 | 15 | 5 | -0.246 | -0.456 | 0.518 | 3.92 | 16.67 | 3.37 | 0.2534 | 5 vs 4 | YES | YES | YES | YES | 3param search
155 | Wash 10 | 35 | -35.5556 | -38.3334 | 15.287 | 5.442 | 15 | 5 | 0.287 | 0.442 | 0.527 | -29.94 | 20 | 6.7 | 0.5038 | 6 vs 4 | YES | YES | YES | YES | 3param search
156 | Wash 10 | 36.6667 | -39.4444 | -56.1111 | 14.64 | 5.385 | 15 | 5 | -0.36 | 0.385 | 0.527 | -40.88 | 26.67 | 13.37 | 1.0053 | 8 vs 4 | no | YES | YES | YES | 3param search
157 | Wash 10 | 10.25 | -7.625 | 46.875 | 15.502 | 4.839 | 15 | 5 | 0.502 | -0.161 | 0.527 | 116.11 | 3.3 | -10 | -0.7519 | 1 vs 4 | no | no | no | no | filtered, permutations
158 | Wash 10 | 37.2223 | -40.5556 | -57.7778 | 15.462 | 4.741 | 15 | 5 | 0.462 | -0.259 | 0.53 | -15.91 | 26.67 | 13.37 | 1.0053 | 8 vs 4 | no | YES | YES | YES | 3param search
159 | Wash 10 | 28.8889 | -30 | -19.4444 | 14.514 | 4.782 | 15 | 5 | -0.486 | -0.218 | 0.533 | -41.69 | 16.67 | 3.37 | 0.2534 | 5 vs 4 | YES | YES | YES | YES | 3param search
160 | Wash 10 | 28.3333 | -28.3333 | -13.3334 | 14.532 | 5.26 | 15 | 5 | -0.468 | 0.26 | 0.535 | -26.53 | 16.67 | 3.37 | 0.2534 | 5 vs 4 | YES | YES | YES | YES | 3param search
161 | Wash 10 | 28.3333 | -29.4444 | -17.2222 | 14.569 | 4.681 | 15 | 5 | -0.431 | -0.319 | 0.536 | -36.42 | 16.67 | 3.37 | 0.2534 | 5 vs 4 | YES | YES | YES | YES | 3param search
162 | Wash 10 | 36.6667 | -40.5556 | -58.3334 | 15.299 | 4.551 | 15 | 5 | 0.299 | -0.449 | 0.539 | -32.39 | 30 | 16.7 | 1.2556 | 9 vs 4 | no | YES | YES | YES | 3param search
163 | Wash 10 | 33.3333 | -35.5556 | -38.3334 | 15.223 | 4.503 | 15 | 5 | 0.223 | -0.497 | 0.545 | -30.22 | 20 | 6.7 | 0.5038 | 6 vs 4 | YES | YES | YES | YES | 3param search
164 | Wash 10 | 33.3333 | -34.4444 | -36.1111 | 14.593 | 5.365 | 15 | 5 | -0.407 | 0.365 | 0.547 | -24.75 | 20 | 6.7 | 0.5038 | 6 vs 4 | YES | YES | YES | YES | 3param search
165 | Wash 10 | 28.3333 | -28.3333 | -13.3333 | 14.518 | 5.262 | 15 | 5 | -0.482 | 0.262 | 0.549 | -26.53 | 16.67 | 3.37 | 0.2534 | 5 vs 4 | YES | YES | YES | YES | 3param search
166 | Wash 10 | 29.4444 | -30 | -16.6666 | 15.388 | 4.612 | 15 | 5 | 0.388 | -0.388 | 0.549 | -34.62 | 16.67 | 3.37 | 0.2534 | 5 vs 4 | YES | YES | YES | YES | 3param search
167 | Wash 10 | 31.1111 | -30.5556 | -18.3333 | 15.493 | 5.249 | 15 | 5 | 0.493 | 0.249 | 0.552 | -38.37 | 16.67 | 3.37 | 0.2534 | 5 vs 4 | YES | YES | YES | YES | 3param search
168 | Wash 10 | 11 | -7.5 | 47 | 14.756 | 5.5 | 15 | 5 | -0.244 | 0.5 | 0.556 | 131.15 | 3.3 | -10 | -0.7519 | 1 vs 4 | no | no | no | no | filtered, permutations
169 | Wash 10 | 27.2222 | -28.3333 | -12.7778 | 14.769 | 4.493 | 15 | 5 | -0.231 | -0.507 | 0.557 | -25.28 | 16.67 | 3.37 | 0.2534 | 5 vs 4 | YES | YES | YES | YES | 3param search
170 | Wash 10 | 38.3334 | -40.5556 | -58.3334 | 15.319 | 5.461 | 15 | 5 | 0.319 | 0.461 | 0.561 | -26.09 | 26.67 | 13.37 | 1.0053 | 8 vs 4 | no | YES | YES | YES | 3param search
171 | Wash 10 | 33.3333 | -35 | -35.5556 | 15.399 | 4.604 | 15 | 5 | 0.399 | -0.396 | 0.562 | -23.23 | 20 | 6.7 | 0.5038 | 6 vs 4 | YES | YES | YES | YES | 3param search
172 | Wash 10 | 29.4444 | -29.4444 | -17.2222 | 14.561 | 5.352 | 15 | 5 | -0.439 | 0.352 | 0.563 | -36.19 | 16.67 | 3.37 | 0.2534 | 5 vs 4 | YES | YES | YES | YES | 3param search
173 | Wash 10 | 31.1111 | -30.5556 | -20 | 14.974 | 5.563 | 15 | 5 | -0.026 | 0.563 | 0.564 | -42.5 | 16.67 | 3.37 | 0.2534 | 5 vs 4 | YES | YES | YES | YES | 3param search
174 | Wash 10 | 35.5556 | -40 | -57.7778 | 14.821 | 4.464 | 15 | 5 | -0.179 | -0.536 | 0.565 | -22.33 | 26.67 | 13.37 | 1.0053 | 8 vs 4 | no | YES | YES | YES | 3param search
175 | Wash 10 | 36.6667 | -40 | -55.5556 | 15.429 | 4.631 | 15 | 5 | 0.429 | -0.369 | 0.566 | -36.86 | 26.67 | 13.37 | 1.0053 | 8 vs 4 | no | YES | YES | YES | 3param search
176 | Wash 10 | 27.7777 | -27.7777 | -11.6667 | 14.495 | 5.262 | 15 | 5 | -0.505 | 0.262 | 0.569 | -22.23 | 16.67 | 3.37 | 0.2534 | 5 vs 4 | YES | YES | YES | YES | 3param search
177 | Wash 10 | 31.6667 | -31.6667 | -25 | 14.772 | 5.523 | 15 | 5 | -0.228 | 0.523 | 0.571 | 4.27 | 16.67 | 3.37 | 0.2534 | 5 vs 4 | YES | YES | YES | YES | 3param search
178 | Wash 10 | 28.8889 | -28.8889 | -12.7778 | 15.555 | 4.862 | 15 | 5 | 0.555 | -0.138 | 0.572 | -24.7 | 16.67 | 3.37 | 0.2534 | 5 vs 4 | YES | YES | YES | YES | 3param search
179 | Wash 10 | 34.4444 | -35 | -37.2223 | 14.905 | 5.568 | 15 | 5 | -0.095 | 0.568 | 0.576 | -27.3 | 20 | 6.7 | 0.5038 | 6 vs 4 | YES | YES | YES | YES | 3param search
180 | Wash 10 | 28.3333 | -28.8889 | -12.7778 | 15.332 | 4.527 | 15 | 5 | 0.332 | -0.473 | 0.578 | -24.84 | 16.67 | 3.37 | 0.2534 | 5 vs 4 | YES | YES | YES | YES | 3param search
181 | Wash 10 | 29.4444 | -28.8889 | -12.2223 | 15.572 | 5.092 | 15 | 5 | 0.572 | 0.092 | 0.579 | -23.01 | 16.67 | 3.37 | 0.2534 | 5 vs 4 | YES | YES | YES | YES | 3param search
182 | Wash 10 | 37.7778 | -40 | -57.2223 | 14.964 | 5.58 | 15 | 5 | -0.036 | 0.58 | 0.581 | -9.86 | 23.33 | 10.03 | 0.7541 | 7 vs 4 | YES | YES | YES | YES | 3param search
183 | Wash 10 | 29.4444 | -28.3333 | -11.1111 | 15.217 | 5.542 | 15 | 5 | 0.217 | 0.542 | 0.584 | -20.04 | 16.67 | 3.37 | 0.2534 | 5 vs 4 | YES | YES | YES | YES | 3param search
184 | Wash 10 | 28.8889 | -28.3333 | -12.7778 | 14.688 | 5.494 | 15 | 5 | -0.312 | 0.494 | 0.584 | -24.87 | 16.67 | 3.37 | 0.2534 | 5 vs 4 | YES | YES | YES | YES | 3param search
185 | Wash 10 | 38.3334 | -40.5556 | -57.7778 | 15.475 | 5.344 | 15 | 5 | 0.475 | 0.344 | 0.586 | -14.46 | 26.67 | 13.37 | 1.0053 | 8 vs 4 | no | YES | YES | YES | 3param search
186 | Wash 10 | 32.7777 | -34.4444 | -36.6667 | 14.433 | 5.151 | 15 | 5 | -0.567 | 0.151 | 0.587 | -26.27 | 20 | 6.7 | 0.5038 | 6 vs 4 | YES | YES | YES | YES | 3param search
187 | Wash 10 | 11 | -7.5 | 46.5 | 14.759 | 5.535 | 15 | 5 | -0.241 | 0.535 | 0.587 | 115.31 | 3.3 | -10 | -0.7519 | 1 vs 4 | no | no | no | no | filtered, permutations
188 | Wash 10 | 10 | -8 | 46 | 14.775 | 4.458 | 15 | 5 | -0.225 | -0.542 | 0.587 | 90.62 | 3.3 | -10 | -0.7519 | 1 vs 4 | no | no | no | no | filtered, permutations
189 | Wash 10 | 30.5556 | -30 | -18.3333 | 14.845 | 5.572 | 15 | 5 | -0.155 | 0.572 | 0.593 | -38.63 | 16.67 | 3.37 | 0.2534 | 5 vs 4 | YES | YES | YES | YES | 3param search
190 | Wash 10 | 28.3333 | -29.4444 | -17.7777 | 14.447 | 4.782 | 15 | 5 | -0.553 | -0.218 | 0.594 | -37.81 | 16.67 | 3.37 | 0.2534 | 5 vs 4 | YES | YES | YES | YES | 3param search
191 | Wash 10 | 29.4444 | -28.3333 | -10.5556 | 15.403 | 5.44 | 15 | 5 | 0.403 | 0.44 | 0.597 | -18.44 | 16.67 | 3.37 | 0.2534 | 5 vs 4 | YES | YES | YES | YES | 3param search
192 | Wash 10 | 32.2222 | -34.4444 | -36.6667 | 14.427 | 4.831 | 15 | 5 | -0.573 | -0.169 | 0.597 | -26.36 | 20 | 6.7 | 0.5038 | 6 vs 4 | YES | YES | YES | YES | 3param search
193 | Wash 10 | 26.6666 | -27.7777 | -10.5556 | 15.029 | 4.402 | 15 | 5 | 0.029 | -0.598 | 0.599 | -19.38 | 16.67 | 3.37 | 0.2534 | 5 vs 4 | YES | YES | YES | YES | 3param search
194 | Wash 10 | 10 | -8 | 46.5 | 15.082 | 4.406 | 15 | 5 | 0.082 | -0.594 | 0.6 | 103.27 | 3.3 | -10 | -0.7519 | 1 vs 4 | no | no | no | no | filtered, permutations
195 | Wash 10 | 35 | -35.5556 | -37.2223 | 15.559 | 5.218 | 15 | 5 | 0.559 | 0.218 | 0.6 | -27.11 | 20 | 6.7 | 0.5038 | 6 vs 4 | YES | YES | YES | YES | 3param search
196 | Wash 10 | 28.8889 | -29.4444 | -17.7777 | 14.411 | 5.115 | 15 | 5 | -0.589 | 0.115 | 0.6 | -37.7 | 16.67 | 3.37 | 0.2534 | 5 vs 4 | YES | YES | YES | YES | 3param search
197 | Wash 10 | 36.6667 | -39.4444 | -56.6667 | 14.654 | 5.492 | 15 | 5 | -0.346 | 0.492 | 0.601 | -6.41 | 23.33 | 10.03 | 0.7541 | 7 vs 4 | YES | YES | YES | YES | 3param search
198 | Wash 10 | 37.7778 | -40 | -55 | 15.589 | 5.122 | 15 | 5 | 0.589 | 0.122 | 0.602 | -33.49 | 26.67 | 13.37 | 1.0053 | 8 vs 4 | no | YES | YES | YES | 3param search
199 | Wash 10 | 37.7778 | -40.5556 | -57.2223 | 15.604 | 4.928 | 15 | 5 | 0.604 | -0.072 | 0.608 | -8.3 | 23.33 | 10.03 | 0.7541 | 7 vs 4 | YES | YES | YES | YES | 3param search
200 | Wash 10 | 34.4444 | -35.5556 | -37.2223 | 15.601 | 4.903 | 15 | 5 | 0.601 | -0.097 | 0.609 | -27.21 | 20 | 6.7 | 0.5038 | 6 vs 4 | YES | YES | YES | YES | 3param search
201 | Wash 10 | 37.2223 | -40 | -55 | 15.582 | 4.819 | 15 | 5 | 0.582 | -0.181 | 0.609 | -33.73 | 26.67 | 13.37 | 1.0053 | 8 vs 4 | no | YES | YES | YES | 3param search
202 | Wash 10 | 27.2222 | -28.3333 | -13.3334 | 14.553 | 4.583 | 15 | 5 | -0.447 | -0.417 | 0.611 | -26.79 | 16.67 | 3.37 | 0.2534 | 5 vs 4 | YES | YES | YES | YES | 3param search
203 | Wash 10 | 27.2222 | -28.3333 | -12.2223 | 14.873 | 4.402 | 15 | 5 | -0.127 | -0.598 | 0.611 | -23.75 | 16.67 | 3.37 | 0.2534 | 5 vs 4 | YES | YES | YES | YES | 3param search
204 | Wash 10 | 31.6667 | -31.6667 | -23.3333 | 15.585 | 5.195 | 15 | 5 | 0.585 | 0.195 | 0.617 | 9.1 | 16.67 | 3.37 | 0.2534 | 5 vs 4 | YES | YES | YES | YES | 3param search
205 | Wash 10 | 30 | -28.8889 | -12.7778 | 15.323 | 5.526 | 15 | 5 | 0.323 | 0.526 | 0.617 | -24.42 | 16.67 | 3.37 | 0.2534 | 5 vs 4 | YES | YES | YES | YES | 3param search
206 | Wash 10 | 33.8889 | -35 | -38.3334 | 14.595 | 5.467 | 15 | 5 | -0.405 | 0.467 | 0.618 | -30.22 | 20 | 6.7 | 0.5038 | 6 vs 4 | YES | YES | YES | YES | 3param search
207 | Wash 10 | 37.2223 | -39.4444 | -55.5556 | 14.788 | 5.583 | 15 | 5 | -0.212 | 0.583 | 0.62 | -37.14 | 26.67 | 13.37 | 1.0053 | 8 vs 4 | no | YES | YES | YES | 3param search
208 | Wash 10 | 33.8889 | -35 | -35 | 15.59 | 4.806 | 15 | 5 | 0.59 | -0.194 | 0.621 | -21.7 | 20 | 6.7 | 0.5038 | 6 vs 4 | YES | YES | YES | YES | 3param search
209 | Wash 10 | 30.5556 | -30.5556 | -18.3333 | 15.619 | 4.916 | 15 | 5 | 0.619 | -0.084 | 0.625 | -38.48 | 16.67 | 3.37 | 0.2534 | 5 vs 4 | YES | YES | YES | YES | 3param search
210 | Wash 10 | 33.8889 | -34.4444 | -35.5556 | 14.745 | 5.575 | 15 | 5 | -0.255 | 0.575 | 0.629 | -23.23 | 20 | 6.7 | 0.5038 | 6 vs 4 | YES | YES | YES | YES | 3param search
211 | Wash 10 | 36.1111 | -40 | -56.1111 | 15.285 | 4.439 | 15 | 5 | 0.285 | -0.561 | 0.629 | -40.45 | 26.67 | 13.37 | 1.0053 | 8 vs 4 | no | YES | YES | YES | 3param search
212 | Wash 10 | 10.5 | -8 | 47 | 15.576 | 4.742 | 15 | 5 | 0.576 | -0.258 | 0.631 | 124.77 | 3.3 | -10 | -0.7519 | 1 vs 4 | no | no | no | no | filtered, permutations
213 | Wash 10 | 30 | -29.4444 | -16.6666 | 14.733 | 5.578 | 15 | 5 | -0.267 | 0.578 | 0.637 | -34.66 | 16.67 | 3.37 | 0.2534 | 5 vs 4 | YES | YES | YES | YES | 3param search
214 | Wash 10 | 32.2222 | -35 | -38.3334 | 14.583 | 4.512 | 15 | 5 | -0.417 | -0.488 | 0.642 | -30.51 | 20 | 6.7 | 0.5038 | 6 vs 4 | YES | YES | YES | YES | 3param search
215 | Wash 10 | 29.4444 | -28.3333 | -11.6667 | 15.049 | 5.641 | 15 | 5 | 0.049 | 0.641 | 0.643 | -21.63 | 16.67 | 3.37 | 0.2534 | 5 vs 4 | YES | YES | YES | YES | 3param search
216 | Wash 10 | 32.2222 | -35 | -37.7778 | 14.743 | 4.407 | 15 | 5 | -0.257 | -0.593 | 0.646 | -29.1 | 20 | 6.7 | 0.5038 | 6 vs 4 | YES | YES | YES | YES | 3param search
217 | Wash 10 | 28.3333 | -27.7777 | -11.1111 | 14.599 | 5.507 | 15 | 5 | -0.401 | 0.507 | 0.646 | -20.52 | 16.67 | 3.37 | 0.2534 | 5 vs 4 | YES | YES | YES | YES | 3param search
218 | Wash 10 | 38.3334 | -40.5556 | -57.2223 | 15.606 | 5.23 | 15 | 5 | 0.606 | 0.23 | 0.648 | -7.81 | 23.33 | 10.03 | 0.7541 | 7 vs 4 | YES | YES | YES | YES | 3param search
219 | Wash 10 | 28.8889 | -30 | -17.2222 | 15.205 | 4.385 | 15 | 5 | 0.205 | -0.615 | 0.648 | -36.16 | 16.67 | 3.37 | 0.2534 | 5 vs 4 | YES | YES | YES | YES | 3param search
220 | Wash 10 | 35 | -39.4444 | -56.1111 | 14.643 | 4.455 | 15 | 5 | -0.357 | -0.545 | 0.652 | -41.91 | 26.67 | 13.37 | 1.0053 | 8 vs 4 | no | YES | YES | YES | 3param search
221 | Wash 10 | 30 | -28.8889 | -13.3334 | 15.179 | 5.627 | 15 | 5 | 0.179 | 0.627 | 0.652 | -25.96 | 16.67 | 3.37 | 0.2534 | 5 vs 4 | YES | YES | YES | YES | 3param search
222 | Wash 10 | 35.5556 | -39.4444 | -57.2223 | 14.348 | 4.98 | 15 | 5 | -0.652 | -0.02 | 0.652 | -14.69 | 26.67 | 13.37 | 1.0053 | 8 vs 4 | no | YES | YES | YES | 3param search
223 | Wash 10 | 35.5556 | -40 | -57.2223 | 15.06 | 4.349 | 15 | 5 | 0.06 | -0.651 | 0.654 | -12.29 | 26.67 | 13.37 | 1.0053 | 8 vs 4 | no | YES | YES | YES | 3param search
224 | Wash 10 | 28.8889 | -27.7777 | -10 | 14.939 | 5.652 | 15 | 5 | -0.061 | 0.652 | 0.655 | -17.17 | 16.67 | 3.37 | 0.2534 | 5 vs 4 | YES | YES | YES | YES | 3param search
225 | Wash 10 | 26.6666 | -27.7777 | -11.1111 | 14.6 | 4.481 | 15 | 5 | -0.4 | -0.519 | 0.655 | -20.96 | 16.67 | 3.37 | 0.2534 | 5 vs 4 | YES | YES | YES | YES | 3param search
226 | Wash 10 | 28.8889 | -30 | -20 | 14.356 | 4.878 | 15 | 5 | -0.644 | -0.122 | 0.655 | -43.04 | 16.67 | 3.37 | 0.2534 | 5 vs 4 | YES | YES | YES | YES | 3param search
227 | Wash 10 | 32.7777 | -35 | -36.1111 | 15.264 | 4.4 | 15 | 5 | 0.264 | -0.6 | 0.656 | -24.75 | 20 | 6.7 | 0.5038 | 6 vs 4 | YES | YES | YES | YES | 3param search
228 | Wash 10 | 30 | -28.8889 | -12.2223 | 15.503 | 5.423 | 15 | 5 | 0.503 | 0.423 | 0.657 | -22.87 | 16.67 | 3.37 | 0.2534 | 5 vs 4 | YES | YES | YES | YES | 3param search
229 | Wash 10 | 35 | -39.4444 | -56.6667 | 14.507 | 4.565 | 15 | 5 | -0.493 | -0.435 | 0.657 | -7.97 | 23.33 | 10.03 | 0.7541 | 7 vs 4 | YES | YES | YES | YES | 3param search
230 | Wash 10 | 31.1111 | -31.1111 | -20 | 15.651 | 4.904 | 15 | 5 | 0.651 | -0.096 | 0.658 | -42.36 | 16.67 | 3.37 | 0.2534 | 5 vs 4 | YES | YES | YES | YES | 3param search
231 | Wash 10 | 28.8889 | -28.3333 | -10.5556 | 15.652 | 5.093 | 15 | 5 | 0.652 | 0.093 | 0.659 | -18.59 | 16.67 | 3.37 | 0.2534 | 5 vs 4 | YES | YES | YES | YES | 3param search
232 | Wash 10 | 30 | -30.5556 | -18.3333 | 15.522 | 4.597 | 15 | 5 | 0.522 | -0.403 | 0.659 | -38.59 | 16.67 | 3.37 | 0.2534 | 5 vs 4 | YES | YES | YES | YES | 3param search
233 | Wash 10 | 30 | -30 | -19.4444 | 14.505 | 5.436 | 15 | 5 | -0.495 | 0.436 | 0.66 | -41.48 | 16.67 | 3.37 | 0.2534 | 5 vs 4 | YES | YES | YES | YES | 3param search
234 | Wash 10 | 9.5 | -7.5 | 47.5 | 15.09 | 4.33 | 15 | 5 | 0.09 | -0.67 | 0.676 | 123.82 | 3.3 | -10 | -0.7519 | 1 vs 4 | no | no | no | no | filtered, permutations
235 | Wash 10 | 9.5 | -7.5 | 46.5 | 14.7 | 4.388 | 15 | 5 | -0.3 | -0.612 | 0.682 | 96.03 | 3.3 | -10 | -0.7519 | 1 vs 4 | no | no | no | no | filtered, permutations
236 | Wash 10 | 35 | -39.4444 | -55.5556 | 14.793 | 4.35 | 15 | 5 | -0.207 | -0.65 | 0.682 | -38.28 | 26.67 | 13.37 | 1.0053 | 8 vs 4 | no | YES | YES | YES | 3param search
237 | Wash 10 | 26.6666 | -27.7777 | -11.6667 | 14.457 | 4.586 | 15 | 5 | -0.543 | -0.414 | 0.683 | -22.51 | 16.67 | 3.37 | 0.2534 | 5 vs 4 | YES | YES | YES | YES | 3param search
238 | Wash 10 | 10.5 | -7 | 47 | 14.398 | 5.465 | 15 | 5 | -0.602 | 0.465 | 0.761 | 121.77 | 3.3 | -10 | -0.7519 | 1 vs 4 | no | no | no | no | filtered, permutations
239 | Wash 10 | 10.5 | -6.5 | 47.5 | 14.978 | 5.774 | 15 | 5 | -0.022 | 0.774 | 0.774 | 136.72 | 3.3 | -10 | -0.7519 | 1 vs 4 | no | no | no | no | filtered, permutations
240 | Wash 10 | 10.5 | -7 | 46.5 | 14.364 | 5.48 | 15 | 5 | -0.636 | 0.48 | 0.797 | 107.11 | 3.3 | -10 | -0.7519 | 1 vs 4 | no | no | no | no | filtered, permutations
241 | Wash 10 | 9.5 | -7.5 | 48.5 | 15.413 | 4.238 | 15 | 5 | 0.413 | -0.762 | 0.867 | 159.13 | 3.3 | -10 | -0.7519 | 1 vs 4 | no | no | no | no | filtered, permutations
242 | Wash 10 | 11.5 | -7.5 | 48.5 | 15.437 | 5.751 | 15 | 5 | 0.437 | 0.751 | 0.869 | -41.51 | 6.7 | -6.6 | -0.4962 | 2 vs 4 | YES | YES | no | no | filtered, permutations
243 | Wash 10 | 9.5 | -6.5 | 46.5 | 14.101 | 5.083 | 15 | 5 | -0.899 | 0.083 | 0.903 | 93.8 | 3.3 | -10 | -0.7519 | 1 vs 4 | no | no | no | no | filtered, permutations
244 | Wash 10 | 11.5 | -7.5 | 46.5 | 14.878 | 5.905 | 15 | 5 | -0.122 | 0.905 | 0.913 | 122.77 | 3.3 | -10 | -0.7519 | 1 vs 4 | no | no | no | no | filtered, permutations
245 | Wash 10 | 9.5 | -7.5 | 45.5 | 14.253 | 4.466 | 15 | 5 | -0.747 | -0.534 | 0.918 | 73.42 | 6.7 | -6.6 | -0.4962 | 2 vs 4 | YES | no | no | no | filtered, permutations
246 | Wash 10 | 10.5 | -6.5 | 46.5 | 14.607 | 5.849 | 15 | 5 | -0.393 | 0.849 | 0.936 | 105.89 | 3.3 | -10 | -0.7519 | 1 vs 4 | no | no | no | no | filtered, permutations
247 | Wash 10 | 10.5 | -8.5 | 46.5 | 15.737 | 4.417 | 15 | 5 | 0.737 | -0.583 | 0.94 | 111.19 | 3.3 | -10 | -0.7519 | 1 vs 4 | no | no | no | no | filtered, permutations
248 | Wash 10 | 11 | -7 | 47.5 | 14.535 | 5.817 | 15 | 5 | -0.465 | 0.817 | 0.94 | 147.34 | 3.3 | -10 | -0.7519 | 1 vs 4 | no | no | no | no | filtered, permutations
249 | Wash 10 | 9.5 | -7.5 | 44.5 | 14.053 | 4.539 | 15 | 5 | -0.947 | -0.461 | 1.053 | 54.54 | 6.7 | -6.6 | -0.4962 | 2 vs 4 | YES | YES | no | no | filtered, permutations
250 | Wash 10 | 11 | -7 | 47 | 14.357 | 5.853 | 15 | 5 | -0.643 | 0.853 | 1.068 | 129.58 | 3.3 | -10 | -0.7519 | 1 vs 4 | no | no | no | no | filtered, permutations
251 | Wash 10 | 9.5 | -5.5 | 48.5 | 13.824 | 5.584 | 15 | 5 | -1.176 | 0.584 | 1.313 | 152.08 | 3.3 | -10 | -0.7519 | 1 vs 4 | no | no | no | no | filtered, permutations
252 | Wash 10 | 9.5 | -8.5 | 45.5 | 15.565 | 3.766 | 15 | 5 | 0.565 | -1.234 | 1.357 | 75.41 | 3.3 | -10 | -0.7519 | 1 vs 4 | no | no | no | no | filtered, permutations
253 | Wash 10 | 8.5 | -7.5 | 46.5 | 14.858 | 3.645 | 15 | 5 | -0.142 | -1.355 | 1.362 | 85.25 | 3.3 | -10 | -0.7519 | 1 vs 4 | no | no | no | no | filtered, permutations
254 | Wash 10 | 9.5 | -7.5 | 50.5 | 16.05 | 4.075 | 15 | 5 | 1.05 | -0.925 | 1.399 | -8.98 | 3.3 | -10 | -0.7519 | 1 vs 4 | no | YES | no | no | filtered, permutations
255 | Wash 10 | 9.5 | -8.5 | 46.5 | 15.582 | 3.687 | 15 | 5 | 0.582 | -1.313 | 1.436 | 98.5 | 3.3 | -10 | -0.7519 | 1 vs 4 | no | no | no | no | filtered, permutations
256 | Wash 10 | 11.5 | -7.5 | 44.5 | 13.862 | 6.049 | 15 | 5 | -1.138 | 1.049 | 1.548 | 71.36 | 6.7 | -6.6 | -0.4962 | 2 vs 4 | YES | no | no | no | filtered, permutations
257 | Wash 10 | 11.5 | -6.5 | 47.5 | 14.663 | 6.52 | 15 | 5 | -0.337 | 1.52 | 1.557 | 155.38 | 3.3 | -10 | -0.7519 | 1 vs 4 | no | no | no | no | filtered, permutations
258 | Wash 10 | 9.5 | -5.5 | 46.5 | 13.603 | 5.728 | 15 | 5 | -1.397 | 0.728 | 1.575 | 91.78 | 3.3 | -10 | -0.7519 | 1 vs 4 | no | no | no | no | filtered, permutations
259 | Wash 10 | 11.5 | -7.5 | 50.5 | 16.504 | 5.57 | 15 | 5 | 1.504 | 0.57 | 1.608 | 53.37 | 3.3 | -10 | -0.7519 | 1 vs 4 | no | YES | no | no | filtered, permutations
260 | Wash 10 | 8.5 | -8.5 | 45.5 | 15.026 | 3.005 | 15 | 5 | 0.026 | -1.995 | 1.995 | 66.58 | 6.7 | -6.6 | -0.4962 | 2 vs 4 | YES | YES | no | no | filtered, permutations
261 | Wash 10 | 11.5 | -5.5 | 50.5 | 14.523 | 6.994 | 15 | 5 | -0.477 | 1.994 | 2.05 | 39.34 | 3.3 | -10 | -0.7519 | 1 vs 4 | no | YES | no | no | filtered, permutations
262 | Wash 10 | 7.5 | -7.5 | 46.5 | 15.185 | 2.849 | 15 | 5 | 0.185 | -2.151 | 2.159 | 75.77 | 3.3 | -10 | -0.7519 | 1 vs 4 | no | no | no | no | filtered, permutations
263 | Wash 10 | 7.5 | -7.5 | 44.5 | 13.964 | 3.014 | 15 | 5 | -1.036 | -1.986 | 2.24 | 41.06 | 6.7 | -6.6 | -0.4962 | 2 vs 4 | YES | YES | no | no | filtered, permutations
264 | Wash 10 | 13.5 | -7.5 | 48.5 | 15.437 | 7.208 | 15 | 5 | 0.437 | 2.208 | 2.251 | -1.43 | 3.3 | -10 | -0.7519 | 1 vs 4 | no | YES | no | no | filtered, permutations
265 | Wash 10 | 11.5 | -5.5 | 48.5 | 14.069 | 7.138 | 15 | 5 | -0.931 | 2.138 | 2.332 | 198.12 | 3.3 | -10 | -0.7519 | 1 vs 4 | no | no | no | no | filtered, permutations
266 | Wash 10 | 7.5 | -7.5 | 48.5 | 15.629 | 2.729 | 15 | 5 | 0.629 | -2.271 | 2.356 | 125.36 | 3.3 | -10 | -0.7519 | 1 vs 4 | no | no | no | no | filtered, permutations
267 | Wash 10 | 9.5 | -9.5 | 46.5 | 16.19 | 2.925 | 15 | 5 | 1.19 | -2.075 | 2.392 | 101.23 | 3.3 | -10 | -0.7519 | 1 vs 4 | no | no | no | no | filtered, permutations
268 | Wash 10 | 11.5 | -9.5 | 48.5 | 17.488 | 4.178 | 15 | 5 | 2.488 | -0.822 | 2.62 | -35.04 | 6.7 | -6.6 | -0.4962 | 2 vs 4 | YES | YES | no | no | filtered, permutations
269 | Wash 10 | 11.5 | -7.5 | 40.5 | 12.65 | 6.29 | 15 | 5 | -2.35 | 1.29 | 2.681 | 9.79 | 6.7 | -6.6 | -0.4962 | 2 vs 4 | YES | YES | no | no | filtered, permutations
270 | Wash 10 | 7.5 | -7.5 | 40.5 | 12.924 | 3.246 | 15 | 5 | -2.076 | -1.754 | 2.718 | -5.6 | 6.7 | -6.6 | -0.4962 | 2 vs 4 | YES | YES | no | no | filtered, permutations
271 | Wash 10 | 11.5 | -11.5 | 44.5 | 17.215 | 2.914 | 15 | 5 | 2.215 | -2.086 | 3.043 | 80.79 | 3.3 | -10 | -0.7519 | 1 vs 4 | no | no | no | no | filtered, permutations
272 | Wash 10 | 9.5 | -9.5 | 48.5 | 17.071 | 2.721 | 15 | 5 | 2.071 | -2.279 | 3.079 | 167.9 | 3.3 | -10 | -0.7519 | 1 vs 4 | no | no | no | no | filtered, permutations
273 | Wash 10 | 24.5 | -22.5 | 0 | 12.541 | 6.943 | 15 | 5 | -2.459 | 1.943 | 3.134 | 11.61 | 13.3 | 0 | 0 | 4 vs 4 | YES | YES | no | no | filtered, permutations
274 | Wash 10 | 32.5 | -26.5 | -4 | 15.418 | 8.214 | 15 | 5 | 0.418 | 3.214 | 3.241 | 2.65 | 13.3 | 0 | 0 | 4 vs 4 | YES | YES | no | no | filtered, permutations
275 | Wash 10 | 7.5 | -7.5 | 52.5 | 16.925 | 2.381 | 15 | 5 | 1.925 | -2.619 | 3.25 | 38.62 | 3.3 | -10 | -0.7519 | 1 vs 4 | no | YES | no | no | filtered, permutations
276 | Wash 10 | 7.5 | -9.5 | 44.5 | 15.89 | 1.608 | 15 | 5 | 0.89 | -3.392 | 3.507 | 43.99 | 6.7 | -6.6 | -0.4962 | 2 vs 4 | YES | YES | no | no | filtered, permutations
277 | Wash 10 | 7.5 | -3.5 | 44.5 | 11.488 | 5.378 | 15 | 5 | -3.512 | 0.378 | 3.532 | 36.61 | 6.7 | -6.6 | -0.4962 | 2 vs 4 | YES | YES | no | no | filtered, permutations
278 | Wash 10 | 13.5 | -5.5 | 50.5 | 14.476 | 8.522 | 15 | 5 | -0.524 | 3.522 | 3.561 | 179.13 | 3.3 | -10 | -0.7519 | 1 vs 4 | no | no | no | no | filtered, permutations
279 | Wash 10 | 15.5 | -7.5 | 48.5 | 15.889 | 8.685 | 15 | 5 | 0.889 | 3.685 | 3.791 | 80.56 | 3.3 | -10 | -0.7519 | 1 vs 4 | no | no | no | no | filtered, permutations
280 | Wash 10 | 7.5 | -9.5 | 46.5 | 16.209 | 1.405 | 15 | 5 | 1.209 | -3.595 | 3.793 | 79.95 | 3.3 | -10 | -0.7519 | 1 vs 4 | no | no | no | no | filtered, permutations
281 | Wash 10 | 7.5 | -7.5 | 36.5 | 11.464 | 3.433 | 15 | 5 | -3.536 | -1.567 | 3.868 | -36.48 | 10 | -3.3 | -0.2481 | 3 vs 4 | YES | YES | no | no | filtered, permutations
282 | Wash 10 | 7.5 | 0.5 | 52.5 | 11.697 | 7.23 | 15 | 5 | -3.303 | 2.23 | 3.985 | 5.62 | 3.3 | -10 | -0.7519 | 1 vs 4 | no | YES | no | no | filtered, permutations
283 | Wash 10 | 37.5 | -29.5 | -7.5 | 17.877 | 7.923 | 15 | 5 | 2.877 | 2.923 | 4.101 | -5.81 | 13.3 | 0 | 0 | 4 vs 4 | YES | YES | no | no | filtered, permutations
284 | Wash 10 | 15.5 | -7.5 | 44.5 | 14.149 | 9.033 | 15 | 5 | -0.851 | 4.033 | 4.122 | 122.19 | 3.3 | -10 | -0.7519 | 1 vs 4 | no | no | no | no | filtered, permutations
285 | Wash 10 | 11.5 | -3.5 | 48.5 | 12.634 | 8.403 | 15 | 5 | -2.366 | 3.403 | 4.145 | 189.95 | 3.3 | -10 | -0.7519 | 1 vs 4 | no | no | no | no | filtered, permutations
286 | Wash 10 | 10 | -12.5 | 42.5 | 17.37 | 1.23 | 15 | 5 | 2.37 | -3.77 | 4.453 | 34.76 | 6.7 | -6.6 | -0.4962 | 2 vs 4 | YES | YES | no | no | filtered, permutations
287 | Wash 10 | 7.5 | -11.5 | 40.5 | 15.698 | 0.448 | 15 | 5 | 0.698 | -4.552 | 4.605 | -1.9 | 6.7 | -6.6 | -0.4962 | 2 vs 4 | YES | YES | no | no | filtered, permutations
288 | Wash 10 | 11.5 | -11.5 | 48.5 | 18.877 | 2.41 | 15 | 5 | 3.877 | -2.59 | 4.663 | -26.69 | 6.7 | -6.6 | -0.4962 | 2 vs 4 | YES | YES | no | no | filtered, permutations
289 | Wash 10 | 32.5 | -30.5 | -8 | 19.592 | 3.86 | 15 | 5 | 4.592 | -1.14 | 4.731 | -8.78 | 13.3 | 0 | 0 | 4 vs 4 | YES | YES | no | no | filtered, permutations
290 | Wash 10 | 0 | 0 | 55 | 12.775 | 0.658 | 15 | 5 | -2.225 | -4.342 | 4.879 | -35.86 | 6.7 | -6.6 | -0.4962 | 2 vs 4 | YES | YES | no | no | filtered, permutations
291 | Wash 10 | 11.5 | -3.5 | 44.5 | 11.635 | 8.552 | 15 | 5 | -3.365 | 3.552 | 4.893 | 65.01 | 6.7 | -6.6 | -0.4962 | 2 vs 4 | YES | YES | no | no | filtered, permutations
292 | Wash 10 | 36.5 | -26.5 | 0 | 16.784 | 9.728 | 15 | 5 | 1.784 | 4.728 | 5.053 | 19.79 | 13.3 | 0 | 0 | 4 vs 4 | YES | YES | no | no | filtered, permutations
293 | Wash 10 | 0 | 5 | 55 | 10.355 | 2.765 | 15 | 5 | -4.645 | -2.235 | 5.155 | -41.57 | 6.7 | -6.6 | -0.4962 | 2 vs 4 | YES | YES | no | no | filtered, permutations
294 | Wash 10 | 7.5 | -11.5 | 44.5 | 17.239 | 0.033 | 15 | 5 | 2.239 | -4.967 | 5.448 | 47.56 | 6.7 | -6.6 | -0.4962 | 2 vs 4 | YES | YES | no | no | filtered, permutations
295 | Wash 10 | 36.5 | -26.5 | -4 | 15.388 | 10.537 | 15 | 5 | 0.388 | 5.537 | 5.551 | 4.41 | 13.3 | 0 | 0 | 4 vs 4 | YES | YES | no | no | filtered, permutations
296 | Wash 10 | 25 | -15 | 30 | 15.07 | 10.728 | 15 | 5 | 0.07 | 5.728 | 5.728 | -34.42 | 10 | -3.3 | -0.2481 | 3 vs 4 | YES | YES | no | no | filtered, permutations
297 | Wash 10 | 32.5 | -22.5 | 8 | 14.949 | 10.777 | 15 | 5 | -0.051 | 5.777 | 5.777 | -34.4 | 13.3 | 0 | 0 | 4 vs 4 | YES | YES | no | no | filtered, permutations
298 | Wash 10 | 34.5 | -24.5 | -2 | 13.845 | 11.367 | 15 | 5 | -1.155 | 6.367 | 6.471 | 9.83 | 13.3 | 0 | 0 | 4 vs 4 | YES | YES | no | no | filtered, permutations
299 | Wash 10 | 15.5 | -3.5 | 48.5 | 13.103 | 11.477 | 15 | 5 | -1.897 | 6.477 | 6.749 | 47.8 | 3.3 | -10 | -0.7519 | 1 vs 4 | no | YES | no | no | filtered, permutations
300 | Wash 10 | 40.5 | -26.5 | 0 | 16.774 | 11.969 | 15 | 5 | 1.774 | 6.969 | 7.191 | 22.4 | 10 | -3.3 | -0.2481 | 3 vs 4 | YES | YES | no | no | filtered, permutations
301 | Wash 10 | 36.5 | -24.5 | 0 | 14.459 | 12.211 | 15 | 5 | -0.541 | 7.211 | 7.231 | 18.64 | 13.3 | 0 | 0 | 4 vs 4 | YES | YES | no | no | filtered, permutations
302 | Wash 10 | 32.5 | -22.5 | 0 | 12.42 | 11.976 | 15 | 5 | -2.58 | 6.976 | 7.438 | 15.46 | 13.3 | 0 | 0 | 4 vs 4 | YES | YES | no | no | filtered, permutations
303 | Wash 10 | 35.5 | -23.5 | -1 | 13.156 | 12.902 | 15 | 5 | -1.844 | 7.902 | 8.114 | 13.66 | 13.3 | 0 | 0 | 4 vs 4 | YES | YES | no | no | filtered, permutations
304 | Wash 10 | 36.5 | -23.5 | 0 | 13.383 | 13.346 | 15 | 5 | -1.617 | 8.346 | 8.501 | 18.14 | 13.3 | 0 | 0 | 4 vs 4 | YES | YES | no | no | filtered, permutations
305 | Wash 10 | 34.5 | -22.5 | 0 | 12.416 | 13.203 | 15 | 5 | -2.584 | 8.203 | 8.6 | 16.54 | 13.3 | 0 | 0 | 4 vs 4 | YES | YES | no | no | filtered, permutations
306 | Wash 10 | 36.5 | -23.5 | -1 | 13.081 | 13.5 | 15 | 5 | -1.919 | 8.5 | 8.714 | 14.2 | 13.3 | 0 | 0 | 4 vs 4 | YES | YES | no | no | filtered, permutations
307 | Wash 10 | 36.5 | -22.5 | 4 | 13.611 | 13.821 | 15 | 5 | -1.389 | 8.821 | 8.93 | 34.82 | 10 | -3.3 | -0.2481 | 3 vs 4 | YES | YES | no | no | filtered, permutations
308 | Wash 10 | 37.5 | -23.5 | 0 | 13.544 | 13.937 | 15 | 5 | -1.456 | 8.937 | 9.055 | 18.74 | 13.3 | 0 | 0 | 4 vs 4 | YES | YES | no | no | filtered, permutations
309 | Wash 10 | 35.5 | -22.5 | 0 | 12.671 | 13.81 | 15 | 5 | -2.329 | 8.81 | 9.113 | 17.11 | 13.3 | 0 | 0 | 4 vs 4 | YES | YES | no | no | filtered, permutations
310 | Wash 10 | 32.5 | -22.5 | -8 | 10.215 | 12.938 | 15 | 5 | -4.785 | 7.938 | 9.269 | -11.69 | 13.3 | 0 | 0 | 4 vs 4 | YES | YES | no | no | filtered, permutations
311 | Wash 10 | 36.5 | -22.5 | 2 | 13.018 | 14.126 | 15 | 5 | -1.982 | 9.126 | 9.339 | 25.93 | 10 | -3.3 | -0.2481 | 3 vs 4 | YES | YES | no | no | filtered, permutations
312 | Wash 10 | 37 | -23 | 0 | 12.885 | 14.187 | 15 | 5 | -2.115 | 9.187 | 9.427 | 18.2 | 13.3 | 0 | 0 | 4 vs 4 | YES | YES | no | no | filtered, permutations
313 | Wash 10 | 37 | -23 | -0.5 | 12.719 | 14.261 | 15 | 5 | -2.281 | 9.261 | 9.538 | 16.21 | 13.3 | 0 | 0 | 4 vs 4 | YES | YES | no | no | filtered, permutations
314 | Wash 10 | 37.5 | -23 | 0.5 | 13.312 | 14.404 | 15 | 5 | -1.688 | 9.404 | 9.554 | 20.54 | 13.3 | 0 | 0 | 4 vs 4 | YES | YES | no | no | filtered, permutations
315 | Wash 10 | 36.5 | -22.5 | 1 | 12.679 | 14.274 | 15 | 5 | -2.321 | 9.274 | 9.56 | 21.73 | 13.3 | 0 | 0 | 4 vs 4 | YES | YES | no | no | filtered, permutations
316 | Wash 10 | 43.3333 | -30 | -26.6667 | 12.604 | 14.376 | 15 | 5 | -2.396 | 9.376 | 9.677 | 1.45 | 16.67 | 3.37 | 0.2534 | 5 vs 4 | YES | YES | YES | YES | 3param search
317 | Wash 10 | 46.6667 | -33.8889 | -41.1111 | 12.549 | 14.37 | 15 | 5 | -2.451 | 9.37 | 9.685 | -35.31 | 20 | 6.7 | 0.5038 | 6 vs 4 | YES | YES | YES | YES | 3param search
318 | Wash 10 | 47.7777 | -35 | -45 | 12.707 | 14.417 | 15 | 5 | -2.293 | 9.417 | 9.692 | 2.93 | 20 | 6.7 | 0.5038 | 6 vs 4 | YES | YES | YES | YES | 3param search
319 | Wash 10 | 47.2223 | -33.8889 | -40 | 12.843 | 14.476 | 15 | 5 | -2.157 | 9.476 | 9.718 | -32.45 | 20 | 6.7 | 0.5038 | 6 vs 4 | YES | YES | YES | YES | 3param search
320 | Wash 10 | 37.5 | -23 | 0 | 12.866 | 14.484 | 15 | 5 | -2.134 | 9.484 | 9.721 | 18.5 | 13.3 | 0 | 0 | 4 vs 4 | YES | YES | no | no | filtered, permutations
321 | Wash 10 | 47.7777 | -35.5556 | -48.3334 | 12.438 | 14.389 | 15 | 5 | -2.562 | 9.389 | 9.732 | -7.38 | 20 | 6.7 | 0.5038 | 6 vs 4 | YES | YES | YES | YES | 3param search
322 | Wash 10 | 43.3333 | -29.4444 | -23.3333 | 12.692 | 14.455 | 15 | 5 | -2.308 | 9.455 | 9.733 | 11.05 | 16.67 | 3.37 | 0.2534 | 5 vs 4 | YES | YES | YES | YES | 3param search
323 | Wash 10 | 46.1111 | -33.3333 | -39.4444 | 12.42 | 14.4 | 15 | 5 | -2.58 | 9.4 | 9.748 | -31.31 | 20 | 6.7 | 0.5038 | 6 vs 4 | YES | YES | YES | YES | 3param search
324 | Wash 10 | 48.3333 | -35.5556 | -47.2223 | 12.72 | 14.49 | 15 | 5 | -2.28 | 9.49 | 9.76 | -3.74 | 20 | 6.7 | 0.5038 | 6 vs 4 | YES | YES | YES | YES | 3param search
325 | Wash 10 | 42.7777 | -28.3333 | -18.3333 | 12.959 | 14.554 | 15 | 5 | -2.041 | 9.554 | 9.77 | -36.54 | 16.67 | 3.37 | 0.2534 | 5 vs 4 | YES | YES | YES | YES | 3param search
326 | Wash 10 | 36.5 | -22.5 | 0 | 12.39 | 14.415 | 15 | 5 | -2.61 | 9.415 | 9.77 | 17.68 | 13.3 | 0 | 0 | 4 vs 4 | YES | YES | no | no | filtered, permutations
327 | Wash 10 | 46.6667 | -33.3333 | -38.3333 | 12.719 | 14.508 | 15 | 5 | -2.281 | 9.508 | 9.778 | -28.43 | 20 | 6.7 | 0.5038 | 6 vs 4 | YES | YES | YES | YES | 3param search
328 | Wash 10 | 48.8889 | -35.5556 | -46.1111 | 12.991 | 14.582 | 15 | 5 | -2.009 | 9.582 | 9.79 | -0.17 | 20 | 6.7 | 0.5038 | 6 vs 4 | YES | YES | YES | YES | 3param search
329 | Wash 10 | 43.8889 | -30 | -25.5556 | 12.713 | 14.52 | 15 | 5 | -2.287 | 9.52 | 9.791 | 4.75 | 16.67 | 3.37 | 0.2534 | 5 vs 4 | YES | YES | YES | YES | 3param search
330 | Wash 10 | 47.2222 | -35 | -46.6667 | 12.287 | 14.411 | 15 | 5 | -2.713 | 9.411 | 9.794 | -2.34 | 20 | 6.7 | 0.5038 | 6 vs 4 | YES | YES | YES | YES | 3param search
331 | Wash 10 | 47.7777 | -35 | -45.5556 | 12.584 | 14.516 | 15 | 5 | -2.416 | 9.516 | 9.818 | 1.22 | 20 | 6.7 | 0.5038 | 6 vs 4 | YES | YES | YES | YES | 3param search
332 | Wash 10 | 46.6667 | -33.8889 | -41.6667 | 12.416 | 14.472 | 15 | 5 | -2.584 | 9.472 | 9.818 | -36.7 | 20 | 6.7 | 0.5038 | 6 vs 4 | YES | YES | YES | YES | 3param search
333 | Wash 10 | 37.25 | -22.75 | 0.25 | 12.763 | 14.566 | 15 | 5 | -2.237 | 9.566 | 9.824 | 19.24 | 13.3 | 0 | 0 | 4 vs 4 | YES | YES | no | no | filtered, permutations
334 | Wash 10 | 42.2222 | -28.3333 | -20 | 12.48 | 14.51 | 15 | 5 | -2.52 | 9.51 | 9.838 | -40.91 | 16.67 | 3.37 | 0.2534 | 5 vs 4 | YES | YES | YES | YES | 3param search
335 | Wash 10 | 44.4444 | -30 | -24.4444 | 12.958 | 14.624 | 15 | 5 | -2.042 | 9.624 | 9.838 | 8.12 | 16.67 | 3.37 | 0.2534 | 5 vs 4 | YES | YES | YES | YES | 3param search
336 | Wash 10 | 43.3333 | -28.8889 | -20.5556 | 12.89 | 14.614 | 15 | 5 | -2.11 | 9.614 | 9.843 | -41.95 | 16.67 | 3.37 | 0.2534 | 5 vs 4 | YES | YES | YES | YES | 3param search
337 | Wash 10 | 47.2223 | -33.8889 | -40.5556 | 12.693 | 14.576 | 15 | 5 | -2.307 | 9.576 | 9.85 | -33.84 | 20 | 6.7 | 0.5038 | 6 vs 4 | YES | YES | YES | YES | 3param search
338 | Wash 10 | 49.4444 | -36.1111 | -48.3334 | 13.01 | 14.652 | 15 | 5 | -1.99 | 9.652 | 9.855 | -6.91 | 20 | 6.7 | 0.5038 | 6 vs 4 | YES | YES | YES | YES | 3param search
339 | Wash 10 | 43.3333 | -29.4444 | -23.8889 | 12.538 | 14.549 | 15 | 5 | -2.462 | 9.549 | 9.861 | 9.4 | 16.67 | 3.37 | 0.2534 | 5 vs 4 | YES | YES | YES | YES | 3param search
340 | Wash 10 | 46.6667 | -33.3333 | -38.8889 | 12.652 | 14.589 | 15 | 5 | -2.348 | 9.589 | 9.872 | -29.83 | 20 | 6.7 | 0.5038 | 6 vs 4 | YES | YES | YES | YES | 3param search
341 | Wash 10 | 47.7778 | -33.8889 | -39.4444 | 13.03 | 14.675 | 15 | 5 | -1.97 | 9.675 | 9.874 | -30.97 | 20 | 6.7 | 0.5038 | 6 vs 4 | YES | YES | YES | YES | 3param search
342 | Wash 10 | 37.25 | -22.75 | 0 | 12.692 | 14.6 | 15 | 5 | -2.308 | 9.6 | 9.874 | 18.24 | 13.3 | 0 | 0 | 4 vs 4 | YES | YES | no | no | filtered, permutations
343 | Wash 10 | 46.1111 | -33.3333 | -40 | 12.266 | 14.496 | 15 | 5 | -2.734 | 9.496 | 9.882 | -32.7 | 20 | 6.7 | 0.5038 | 6 vs 4 | YES | YES | YES | YES | 3param search
344 | Wash 10 | 42.7777 | -28.3333 | -18.8889 | 12.857 | 14.647 | 15 | 5 | -2.143 | 9.647 | 9.882 | -37.98 | 16.67 | 3.37 | 0.2534 | 5 vs 4 | YES | YES | YES | YES | 3param search
345 | Wash 10 | 48.3333 | -35.5556 | -47.7778 | 12.574 | 14.589 | 15 | 5 | -2.426 | 9.589 | 9.891 | -5.49 | 20 | 6.7 | 0.5038 | 6 vs 4 | YES | YES | YES | YES | 3param search
346 | Wash 10 | 41.6666 | -27.7777 | -18.3333 | 12.385 | 14.545 | 15 | 5 | -2.615 | 9.545 | 9.897 | -36.91 | 16.67 | 3.37 | 0.2534 | 5 vs 4 | YES | YES | YES | YES | 3param search
347 | Wash 10 | 47.7777 | -35 | -46.1111 | 12.504 | 14.598 | 15 | 5 | -2.496 | 9.598 | 9.917 | -0.5 | 20 | 6.7 | 0.5038 | 6 vs 4 | YES | YES | YES | YES | 3param search
348 | Wash 10 | 45 | -30.5556 | -26.6667 | 12.925 | 14.698 | 15 | 5 | -2.075 | 9.698 | 9.918 | 1.9 | 16.67 | 3.37 | 0.2534 | 5 vs 4 | YES | YES | YES | YES | 3param search
349 | Wash 10 | 48.8889 | -35.5556 | -46.6667 | 12.852 | 14.684 | 15 | 5 | -2.148 | 9.684 | 9.919 | -1.89 | 20 | 6.7 | 0.5038 | 6 vs 4 | YES | YES | YES | YES | 3param search
350 | Wash 10 | 47.2222 | -35 | -47.2223 | 12.158 | 14.508 | 15 | 5 | -2.842 | 9.508 | 9.924 | -4.08 | 20 | 6.7 | 0.5038 | 6 vs 4 | YES | YES | YES | YES | 3param search
351 | Wash 10 | 47.2223 | -33.8889 | -41.1111 | 12.767 | 14.676 | 15 | 5 | -2.233 | 9.676 | 9.93 | -35.23 | 20 | 6.7 | 0.5038 | 6 vs 4 | YES | YES | YES | YES | 3param search
352 | Wash 10 | 37.5 | -22.75 | 0.5 | 12.766 | 14.678 | 15 | 5 | -2.234 | 9.678 | 9.932 | 20.42 | 13.3 | 0 | 0 | 4 vs 4 | YES | YES | no | no | filtered, permutations
353 | Wash 10 | 45.5556 | -32.7777 | -38.3333 | 12.129 | 14.519 | 15 | 5 | -2.871 | 9.519 | 9.943 | -28.68 | 20 | 6.7 | 0.5038 | 6 vs 4 | YES | YES | YES | YES | 3param search
354 | Wash 10 | 48.3334 | -34.4444 | -41.6667 | 12.995 | 14.742 | 15 | 5 | -2.005 | 9.742 | 9.946 | -36.37 | 20 | 6.7 | 0.5038 | 6 vs 4 | YES | YES | YES | YES | 3param search
355 | Wash 10 | 37 | -22.5 | 0.5 | 12.523 | 14.644 | 15 | 5 | -2.477 | 9.644 | 9.957 | 19.99 | 13.3 | 0 | 0 | 4 vs 4 | YES | YES | no | no | filtered, permutations
356 | Wash 10 | 43.3333 | -28.8889 | -21.1111 | 12.746 | 14.707 | 15 | 5 | -2.254 | 9.707 | 9.965 | -43.33 | 16.67 | 3.37 | 0.2534 | 5 vs 4 | YES | YES | YES | YES | 3param search
357 | Wash 10 | 45 | -31.6667 | -33.3333 | 12.289 | 14.593 | 15 | 5 | -2.711 | 9.593 | 9.969 | -16.11 | 20 | 6.7 | 0.5038 | 6 vs 4 | YES | YES | YES | YES | 3param search
358 | Wash 10 | 42.2222 | -28.3333 | -20.5556 | 12.319 | 14.605 | 15 | 5 | -2.681 | 9.605 | 9.972 | -42.29 | 16.67 | 3.37 | 0.2534 | 5 vs 4 | YES | YES | YES | YES | 3param search
359 | Wash 10 | 44.4444 | -30 | -25 | 12.818 | 14.734 | 15 | 5 | -2.182 | 9.734 | 9.976 | 6.49 | 16.67 | 3.37 | 0.2534 | 5 vs 4 | YES | YES | YES | YES | 3param search
360 | Wash 10 | 37.5 | -22.75 | 0.25 | 12.705 | 14.711 | 15 | 5 | -2.295 | 9.711 | 9.979 | 19.4 | 13.3 | 0 | 0 | 4 vs 4 | YES | YES | no | no | filtered, permutations
361 | Wash 10 | 48.3333 | -35 | -45 | 12.721 | 14.717 | 15 | 5 | -2.279 | 9.717 | 9.981 | 3.04 | 20 | 6.7 | 0.5038 | 6 vs 4 | YES | YES | YES | YES | 3param search
362 | Wash 10 | 36.5 | -22.5 | -1 | 12.087 | 14.553 | 15 | 5 | -2.913 | 9.553 | 9.987 | 13.77 | 13.3 | 0 | 0 | 4 vs 4 | YES | YES | no | no | filtered, permutations
363 | Wash 10 | 43.3333 | -29.4444 | -24.4444 | 12.401 | 14.644 | 15 | 5 | -2.599 | 9.644 | 9.988 | 7.75 | 16.67 | 3.37 | 0.2534 | 5 vs 4 | YES | YES | YES | YES | 3param search
364 | Wash 10 | 41.6666 | -27.7777 | -18.8889 | 12.277 | 14.633 | 15 | 5 | -2.723 | 9.633 | 10.01 | -38.34 | 16.67 | 3.37 | 0.2534 | 5 vs 4 | YES | YES | YES | no | 3param search
365 | Wash 10 | 46.1111 | -33.3333 | -40.5556 | 12.132 | 14.591 | 15 | 5 | -2.868 | 9.591 | 10.011 | -34.09 | 20 | 6.7 | 0.5038 | 6 vs 4 | YES | YES | YES | no | 3param search
366 | Wash 10 | 43.8889 | -28.8889 | -20 | 13.079 | 14.826 | 15 | 5 | -1.921 | 9.826 | 10.012 | -40.45 | 16.67 | 3.37 | 0.2534 | 5 vs 4 | YES | YES | YES | no | 3param search
367 | Wash 10 | 47.7778 | -33.8889 | -40 | 12.83 | 14.777 | 15 | 5 | -2.17 | 9.777 | 10.015 | -32.37 | 20 | 6.7 | 0.5038 | 6 vs 4 | YES | YES | YES | no | 3param search
368 | Wash 10 | 48.3333 | -35.5556 | -48.3334 | 12.44 | 14.688 | 15 | 5 | -2.56 | 9.688 | 10.021 | -7.26 | 20 | 6.7 | 0.5038 | 6 vs 4 | YES | YES | YES | no | 3param search
369 | Wash 10 | 45 | -30 | -23.8889 | 13.113 | 14.846 | 15 | 5 | -1.887 | 9.846 | 10.025 | 9.9 | 16.67 | 3.37 | 0.2534 | 5 vs 4 | YES | YES | YES | no | 3param search
370 | Wash 10 | 43.8889 | -29.4444 | -23.3333 | 12.747 | 14.769 | 15 | 5 | -2.253 | 9.769 | 10.025 | 11.18 | 16.67 | 3.37 | 0.2534 | 5 vs 4 | YES | YES | YES | no | 3param search
371 | Wash 10 | 42.7777 | -28.3333 | -19.4444 | 12.627 | 14.742 | 15 | 5 | -2.373 | 9.742 | 10.027 | -39.4 | 16.67 | 3.37 | 0.2534 | 5 vs 4 | YES | YES | YES | no | 3param search
372 | Wash 10 | 37.375 | -22.625 | 0.125 | 12.802 | 14.79 | 15 | 5 | -2.198 | 9.79 | 10.034 | 18.76 | 13.3 | 0 | 0 | 4 vs 4 | YES | YES | no | no | filtered, permutations
373 | Wash 10 | 37.5 | -22.5 | 1 | 13.149 | 14.865 | 15 | 5 | -1.851 | 9.865 | 10.037 | 22.37 | 10 | -3.3 | -0.2481 | 3 vs 4 | YES | YES | no | no | filtered, permutations
374 | Wash 10 | 46.6667 | -33.3333 | -39.4444 | 12.427 | 14.704 | 15 | 5 | -2.573 | 9.704 | 10.039 | -31.22 | 20 | 6.7 | 0.5038 | 6 vs 4 | YES | YES | YES | no | 3param search
375 | Wash 10 | 48.8889 | -35.5556 | -47.2223 | 12.732 | 14.783 | 15 | 5 | -2.268 | 9.783 | 10.042 | -3.63 | 20 | 6.7 | 0.5038 | 6 vs 4 | YES | YES | YES | no | 3param search
376 | Wash 10 | 47.2222 | -35 | -47.7778 | 12.02 | 14.602 | 15 | 5 | -2.98 | 9.602 | 10.054 | -5.84 | 20 | 6.7 | 0.5038 | 6 vs 4 | YES | YES | YES | no | 3param search
377 | Wash 10 | 43.8889 | -30 | -26.6667 | 12.353 | 14.707 | 15 | 5 | -2.647 | 9.707 | 10.061 | 1.56 | 16.67 | 3.37 | 0.2534 | 5 vs 4 | YES | YES | YES | no | 3param search
378 | Wash 10 | 37 | -22.5 | 0 | 12.384 | 14.716 | 15 | 5 | -2.616 | 9.716 | 10.062 | 17.98 | 13.3 | 0 | 0 | 4 vs 4 | YES | YES | no | no | filtered, permutations
379 | Wash 10 | 37.375 | -22.625 | 0.25 | 12.587 | 14.772 | 15 | 5 | -2.413 | 9.772 | 10.066 | 19.26 | 13.3 | 0 | 0 | 4 vs 4 | YES | YES | no | no | filtered, permutations
380 | Wash 10 | 47.7777 | -35 | -46.6667 | 12.336 | 14.712 | 15 | 5 | -2.664 | 9.712 | 10.071 | -2.22 | 20 | 6.7 | 0.5038 | 6 vs 4 | YES | YES | YES | no | 3param search
381 | Wash 10 | 45.5556 | -30.5556 | -26.1111 | 13.075 | 14.886 | 15 | 5 | -1.925 | 9.886 | 10.072 | 3.61 | 16.67 | 3.37 | 0.2534 | 5 vs 4 | YES | YES | YES | no | 3param search
382 | Wash 10 | 45.5556 | -32.7777 | -38.8889 | 11.991 | 14.612 | 15 | 5 | -3.009 | 9.612 | 10.072 | -30.08 | 20 | 6.7 | 0.5038 | 6 vs 4 | YES | YES | YES | no | 3param search
383 | Wash 10 | 49.4444 | -35.5556 | -46.1111 | 13.01 | 14.878 | 15 | 5 | -1.99 | 9.878 | 10.076 | -0.06 | 20 | 6.7 | 0.5038 | 6 vs 4 | YES | YES | YES | no | 3param search
384 | Wash 10 | 47.2223 | -33.3333 | -38.3333 | 12.7 | 14.811 | 15 | 5 | -2.3 | 9.811 | 10.077 | -28.34 | 20 | 6.7 | 0.5038 | 6 vs 4 | YES | YES | YES | no | 3param search
385 | Wash 10 | 43.3333 | -28.3333 | -18.3333 | 12.943 | 14.869 | 15 | 5 | -2.057 | 9.869 | 10.081 | -36.42 | 16.67 | 3.37 | 0.2534 | 5 vs 4 | YES | YES | YES | no | 3param search
386 | Wash 10 | 37.25 | -22.5 | 0.5 | 12.595 | 14.795 | 15 | 5 | -2.405 | 9.795 | 10.086 | 20.15 | 13.3 | 0 | 0 | 4 vs 4 | YES | YES | no | no | filtered, permutations
387 | Wash 10 | 48.3333 | -35 | -45.5556 | 12.617 | 14.816 | 15 | 5 | -2.383 | 9.816 | 10.101 | 1.33 | 20 | 6.7 | 0.5038 | 6 vs 4 | YES | YES | YES | no | 3param search
388 | Wash 10 | 42.2222 | -28.3333 | -21.1111 | 12.168 | 14.697 | 15 | 5 | -2.832 | 9.697 | 10.102 | -43.66 | 16.67 | 3.37 | 0.2534 | 5 vs 4 | YES | YES | YES | no | 3param search
389 | Wash 10 | 44.4444 | -30 | -25.5556 | 12.652 | 14.83 | 15 | 5 | -2.348 | 9.83 | 10.107 | 4.87 | 16.67 | 3.37 | 0.2534 | 5 vs 4 | YES | YES | YES | no | 3param search
390 | Wash 10 | 47.2223 | -33.8889 | -41.6667 | 12.408 | 14.773 | 15 | 5 | -2.592 | 9.773 | 10.111 | -36.62 | 20 | 6.7 | 0.5038 | 6 vs 4 | YES | YES | YES | no | 3param search
391 | Wash 10 | 45.5556 | -32.7777 | -39.4444 | 12.114 | 14.694 | 15 | 5 | -2.886 | 9.694 | 10.114 | -31.48 | 20 | 6.7 | 0.5038 | 6 vs 4 | YES | YES | YES | no | 3param search
392 | Wash 10 | 37.5 | -22.625 | 0.375 | 12.612 | 14.829 | 15 | 5 | -2.388 | 9.829 | 10.115 | 19.85 | 13.3 | 0 | 0 | 4 vs 4 | YES | YES | no | no | filtered, permutations
393 | Wash 10 | 43.3333 | -29.4444 | -25 | 12.243 | 14.734 | 15 | 5 | -2.757 | 9.734 | 10.117 | 6.13 | 16.67 | 3.37 | 0.2534 | 5 vs 4 | YES | YES | YES | no | 3param search
394 | Wash 10 | 37.5 | -22.625 | 0.25 | 12.653 | 14.848 | 15 | 5 | -2.347 | 9.848 | 10.124 | 19.34 | 13.3 | 0 | 0 | 4 vs 4 | YES | YES | no | no | filtered, permutations
395 | Wash 10 | 37.25 | -22.5 | 0.25 | 12.548 | 14.83 | 15 | 5 | -2.452 | 9.83 | 10.131 | 19.13 | 13.3 | 0 | 0 | 4 vs 4 | YES | YES | no | no | filtered, permutations
396 | Wash 10 | 43.8889 | -28.8889 | -20.5556 | 12.938 | 14.927 | 15 | 5 | -2.062 | 9.927 | 10.139 | -41.84 | 16.67 | 3.37 | 0.2534 | 5 vs 4 | YES | YES | YES | no | 3param search
397 | Wash 10 | 46.1111 | -33.3333 | -41.1111 | 11.99 | 14.684 | 15 | 5 | -3.01 | 9.684 | 10.141 | -35.48 | 20 | 6.7 | 0.5038 | 6 vs 4 | YES | YES | YES | no | 3param search
398 | Wash 10 | 47.2222 | -34.4444 | -45 | 12.155 | 14.735 | 15 | 5 | -2.845 | 9.735 | 10.142 | 2.72 | 20 | 6.7 | 0.5038 | 6 vs 4 | YES | YES | YES | no | 3param search
399 | Wash 10 | 50 | -36.1111 | -48.3334 | 13.024 | 14.948 | 15 | 5 | -1.976 | 9.948 | 10.142 | -6.79 | 20 | 6.7 | 0.5038 | 6 vs 4 | YES | YES | YES | no | 3param search
400 | Wash 10 | 47.7778 | -33.8889 | -40.5556 | 12.687 | 14.878 | 15 | 5 | -2.313 | 9.878 | 10.145 | -33.76 | 20 | 6.7 | 0.5038 | 6 vs 4 | YES | YES | YES | no | 3param search
401 | Wash 10 | 41.6666 | -27.7777 | -19.4444 | 12.088 | 14.72 | 15 | 5 | -2.912 | 9.72 | 10.147 | -39.75 | 16.67 | 3.37 | 0.2534 | 5 vs 4 | YES | YES | YES | no | 3param search
402 | Wash 10 | 42.7777 | -28.3333 | -20 | 12.478 | 14.833 | 15 | 5 | -2.522 | 9.833 | 10.151 | -40.8 | 16.67 | 3.37 | 0.2534 | 5 vs 4 | YES | YES | YES | no | 3param search
403 | Wash 10 | 45 | -30 | -24.4444 | 12.957 | 14.946 | 15 | 5 | -2.043 | 9.946 | 10.154 | 8.24 | 16.67 | 3.37 | 0.2534 | 5 vs 4 | YES | YES | YES | no | 3param search
404 | Wash 10 | 43.8889 | -29.4444 | -23.8889 | 12.541 | 14.863 | 15 | 5 | -2.459 | 9.863 | 10.165 | 9.52 | 16.67 | 3.37 | 0.2534 | 5 vs 4 | YES | YES | YES | no | 3param search
405 | Wash 10 | 46.6667 | -33.3333 | -40 | 12.287 | 14.8 | 15 | 5 | -2.713 | 9.8 | 10.169 | -32.62 | 20 | 6.7 | 0.5038 | 6 vs 4 | YES | YES | YES | no | 3param search
406 | Wash 10 | 48.3334 | -33.8889 | -39.4444 | 12.974 | 14.974 | 15 | 5 | -2.026 | 9.974 | 10.178 | -30.89 | 20 | 6.7 | 0.5038 | 6 vs 4 | YES | YES | YES | no | 3param search
407 | Wash 10 | 48.8889 | -35.5556 | -47.7778 | 12.571 | 14.884 | 15 | 5 | -2.429 | 9.884 | 10.178 | -5.38 | 20 | 6.7 | 0.5038 | 6 vs 4 | YES | YES | YES | no | 3param search
408 | Wash 10 | 37.5 | -22.5 | 0.75 | 12.595 | 14.907 | 15 | 5 | -2.405 | 9.907 | 10.195 | 21.33 | 13.3 | 0 | 0 | 4 vs 4 | YES | YES | no | no | filtered, permutations
409 | Wash 10 | 42.2222 | -27.7777 | -18.3333 | 12.409 | 14.863 | 15 | 5 | -2.591 | 9.863 | 10.198 | -36.8 | 16.67 | 3.37 | 0.2534 | 5 vs 4 | YES | YES | YES | no | 3param search
410 | Wash 10 | 47.7777 | -35 | -47.2223 | 12.204 | 14.809 | 15 | 5 | -2.796 | 9.809 | 10.2 | -3.97 | 20 | 6.7 | 0.5038 | 6 vs 4 | YES | YES | YES | no | 3param search
411 | Wash 10 | 37.375 | -22.5 | 0.375 | 12.487 | 14.888 | 15 | 5 | -2.513 | 9.888 | 10.202 | 19.71 | 13.3 | 0 | 0 | 4 vs 4 | YES | YES | no | no | filtered, permutations
412 | Wash 10 | 36.5 | -22.5 | -2 | 11.798 | 14.688 | 15 | 5 | -3.202 | 9.688 | 10.203 | 9.99 | 13.3 | 0 | 0 | 4 vs 4 | YES | YES | no | no | filtered, permutations
413 | Wash 10 | 43.3333 | -28.3333 | -18.8889 | 12.777 | 14.963 | 15 | 5 | -2.223 | 9.963 | 10.208 | -37.86 | 16.67 | 3.37 | 0.2534 | 5 vs 4 | YES | YES | YES | no | 3param search
414 | Wash 10 | 47.2223 | -33.3333 | -38.8889 | 12.548 | 14.91 | 15 | 5 | -2.452 | 9.91 | 10.209 | -29.74 | 20 | 6.7 | 0.5038 | 6 vs 4 | YES | YES | YES | no | 3param search
415 | Wash 10 | 46.1111 | -33.3333 | -41.6667 | 12.029 | 14.767 | 15 | 5 | -2.971 | 9.767 | 10.209 | -36.87 | 20 | 6.7 | 0.5038 | 6 vs 4 | YES | YES | YES | no | 3param search
416 | Wash 10 | 49.4444 | -35.5556 | -46.6667 | 12.847 | 14.982 | 15 | 5 | -2.153 | 9.982 | 10.212 | -1.78 | 20 | 6.7 | 0.5038 | 6 vs 4 | YES | YES | YES | no | 3param search
417 | Wash 10 | 45.5556 | -30.5556 | -26.6667 | 12.936 | 15.003 | 15 | 5 | -2.064 | 10.003 | 10.214 | 2.01 | 16.67 | 3.37 | 0.2534 | 5 vs 4 | YES | YES | YES | no | 3param search
418 | Wash 10 | 37.375 | -22.5 | 0.25 | 12.499 | 14.903 | 15 | 5 | -2.501 | 9.903 | 10.214 | 19.21 | 13.3 | 0 | 0 | 4 vs 4 | YES | YES | no | no | filtered, permutations
419 | Wash 10 | 44.4444 | -30 | -26.1111 | 12.552 | 14.923 | 15 | 5 | -2.448 | 9.923 | 10.221 | 3.26 | 16.67 | 3.37 | 0.2534 | 5 vs 4 | YES | YES | YES | no | 3param search
420 | Wash 10 | 43.3333 | -29.4444 | -25.5556 | 12.135 | 14.818 | 15 | 5 | -2.865 | 9.818 | 10.227 | 4.51 | 16.67 | 3.37 | 0.2534 | 5 vs 4 | YES | YES | YES | no | 3param search
421 | Wash 10 | 46.1111 | -32.7777 | -38.3333 | 12.128 | 14.825 | 15 | 5 | -2.872 | 9.825 | 10.236 | -28.6 | 20 | 6.7 | 0.5038 | 6 vs 4 | YES | YES | YES | no | 3param search
422 | Wash 10 | 50 | -35.5556 | -45.5556 | 13.132 | 15.069 | 15 | 5 | -1.868 | 10.069 | 10.241 | 1.76 | 20 | 6.7 | 0.5038 | 6 vs 4 | YES | YES | YES | no | 3param search
423 | Wash 10 | 37.5 | -22.5 | 0.5 | 12.541 | 14.944 | 15 | 5 | -2.459 | 9.944 | 10.244 | 20.3 | 13.3 | 0 | 0 | 4 vs 4 | YES | YES | no | no | filtered, permutations
424 | Wash 10 | 48.3333 | -35 | -46.1111 | 12.419 | 14.916 | 15 | 5 | -2.581 | 9.916 | 10.246 | -0.39 | 20 | 6.7 | 0.5038 | 6 vs 4 | YES | YES | YES | no | 3param search
425 | Wash 10 | 47.7778 | -33.8889 | -41.1111 | 12.596 | 14.968 | 15 | 5 | -2.404 | 9.968 | 10.254 | -35.15 | 20 | 6.7 | 0.5038 | 6 vs 4 | YES | YES | YES | no | 3param search
426 | Wash 10 | 43.8889 | -28.8889 | -21.1111 | 12.791 | 15.022 | 15 | 5 | -2.209 | 10.022 | 10.263 | -43.22 | 16.67 | 3.37 | 0.2534 | 5 vs 4 | YES | YES | YES | no | 3param search
427 | Wash 10 | 37.5 | -22.5 | 0.375 | 12.497 | 14.962 | 15 | 5 | -2.503 | 9.962 | 10.272 | 19.79 | 13.3 | 0 | 0 | 4 vs 4 | YES | YES | no | no | filtered, permutations
428 | Wash 10 | 42.7777 | -28.3333 | -20.5556 | 12.345 | 14.924 | 15 | 5 | -2.655 | 9.924 | 10.273 | -42.18 | 16.67 | 3.37 | 0.2534 | 5 vs 4 | YES | YES | YES | no | 3param search
429 | Wash 10 | 47.2222 | -34.4444 | -45.5556 | 12.011 | 14.83 | 15 | 5 | -2.989 | 9.83 | 10.274 | 1.01 | 20 | 6.7 | 0.5038 | 6 vs 4 | YES | YES | YES | no | 3param search
430 | Wash 10 | 48.8889 | -35 | -45 | 12.699 | 15.015 | 15 | 5 | -2.301 | 10.015 | 10.276 | 3.15 | 20 | 6.7 | 0.5038 | 6 vs 4 | YES | YES | YES | no | 3param search
431 | Wash 10 | 41.6666 | -27.7777 | -20 | 11.921 | 14.806 | 15 | 5 | -3.079 | 9.806 | 10.278 | -41.14 | 16.67 | 3.37 | 0.2534 | 5 vs 4 | YES | YES | YES | no | 3param search
432 | Wash 10 | 45 | -30 | -25 | 12.807 | 15.043 | 15 | 5 | -2.193 | 10.043 | 10.28 | 6.6 | 16.67 | 3.37 | 0.2534 | 5 vs 4 | YES | YES | YES | no | 3param search
433 | Wash 10 | 43.8889 | -29.4444 | -24.4444 | 12.392 | 14.956 | 15 | 5 | -2.608 | 9.956 | 10.292 | 7.87 | 16.67 | 3.37 | 0.2534 | 5 vs 4 | YES | YES | YES | no | 3param search
434 | Wash 10 | 37.5 | -22.5 | 0.25 | 12.447 | 14.976 | 15 | 5 | -2.553 | 9.976 | 10.297 | 19.28 | 13.3 | 0 | 0 | 4 vs 4 | YES | YES | no | no | filtered, permutations
435 | Wash 10 | 46.6667 | -33.3333 | -40.5556 | 12.128 | 14.895 | 15 | 5 | -2.872 | 9.895 | 10.303 | -34.01 | 20 | 6.7 | 0.5038 | 6 vs 4 | YES | YES | YES | no | 3param search
436 | Wash 10 | 48.3334 | -33.8889 | -40 | 12.842 | 15.077 | 15 | 5 | -2.158 | 10.077 | 10.305 | -32.28 | 20 | 6.7 | 0.5038 | 6 vs 4 | YES | YES | YES | no | 3param search
437 | Wash 10 | 48.8889 | -35.5556 | -48.3334 | 12.444 | 14.987 | 15 | 5 | -2.556 | 9.987 | 10.309 | -7.15 | 20 | 6.7 | 0.5038 | 6 vs 4 | YES | YES | YES | no | 3param search
438 | Wash 10 | 44.4444 | -28.8889 | -20 | 13.058 | 15.138 | 15 | 5 | -1.942 | 10.138 | 10.322 | -40.33 | 16.67 | 3.37 | 0.2534 | 5 vs 4 | YES | YES | YES | no | 3param search
439 | Wash 10 | 42.2222 | -27.7777 | -18.8889 | 12.254 | 14.951 | 15 | 5 | -2.746 | 9.951 | 10.323 | -38.22 | 16.67 | 3.37 | 0.2534 | 5 vs 4 | YES | YES | YES | no | 3param search
440 | Wash 10 | 37.5 | -22.5 | 0.125 | 12.408 | 14.996 | 15 | 5 | -2.592 | 9.996 | 10.327 | 18.78 | 13.3 | 0 | 0 | 4 vs 4 | YES | YES | no | no | filtered, permutations
441 | Wash 10 | 47.2223 | -33.3333 | -39.4444 | 12.431 | 15.008 | 15 | 5 | -2.569 | 10.008 | 10.332 | -31.14 | 20 | 6.7 | 0.5038 | 6 vs 4 | YES | YES | YES | no | 3param search
442 | Wash 10 | 43.3333 | -28.3333 | -19.4444 | 12.621 | 15.056 | 15 | 5 | -2.379 | 10.056 | 10.334 | -39.28 | 16.67 | 3.37 | 0.2534 | 5 vs 4 | YES | YES | YES | no | 3param search
443 | Wash 10 | 49.4444 | -35.5556 | -47.2223 | 12.732 | 15.083 | 15 | 5 | -2.268 | 10.083 | 10.335 | -3.52 | 20 | 6.7 | 0.5038 | 6 vs 4 | YES | YES | YES | no | 3param search
444 | Wash 10 | 44.4444 | -29.4444 | -23.3333 | 12.706 | 15.079 | 15 | 5 | -2.294 | 10.079 | 10.337 | 11.3 | 16.67 | 3.37 | 0.2534 | 5 vs 4 | YES | YES | YES | no | 3param search
445 | Wash 10 | 47.7777 | -35 | -47.7778 | 12.016 | 14.904 | 15 | 5 | -2.984 | 9.904 | 10.344 | -5.73 | 20 | 6.7 | 0.5038 | 6 vs 4 | YES | YES | YES | no | 3param search
446 | Wash 10 | 37.625 | -22.5 | 0.375 | 12.48 | 15.033 | 15 | 5 | -2.52 | 10.033 | 10.345 | 19.87 | 13.3 | 0 | 0 | 4 vs 4 | YES | YES | no | no | filtered, permutations
447 | Wash 10 | 43.3333 | -29.4444 | -26.1111 | 12.018 | 14.913 | 15 | 5 | -2.982 | 9.913 | 10.352 | 2.92 | 16.67 | 3.37 | 0.2534 | 5 vs 4 | YES | YES | YES | no | 3param search
448 | Wash 10 | 37.5 | -22.5 | 0 | 12.38 | 15.016 | 15 | 5 | -2.62 | 10.016 | 10.353 | 18.27 | 13.3 | 0 | 0 | 4 vs 4 | YES | YES | no | no | filtered, permutations
449 | Wash 10 | 47.7778 | -33.3333 | -38.3333 | 12.765 | 15.112 | 15 | 5 | -2.235 | 10.112 | 10.356 | -28.26 | 20 | 6.7 | 0.5038 | 6 vs 4 | YES | YES | YES | no | 3param search
450 | Wash 10 | 45 | -31.6667 | -35 | 11.866 | 14.871 | 15 | 5 | -3.134 | 9.871 | 10.357 | -20.44 | 20 | 6.7 | 0.5038 | 6 vs 4 | YES | YES | YES | no | 3param search
451 | Wash 10 | 46.1111 | -32.7777 | -38.8889 | 12.003 | 14.919 | 15 | 5 | -2.997 | 9.919 | 10.362 | -30 | 20 | 6.7 | 0.5038 | 6 vs 4 | YES | YES | YES | no | 3param search
452 | Wash 10 | 44.4444 | -30 | -26.6667 | 12.349 | 15.019 | 15 | 5 | -2.651 | 10.019 | 10.364 | 1.67 | 16.67 | 3.37 | 0.2534 | 5 vs 4 | YES | YES | YES | no | 3param search
453 | Wash 10 | 50 | -35.5556 | -46.1111 | 12.997 | 15.174 | 15 | 5 | -2.003 | 10.174 | 10.369 | 0.05 | 20 | 6.7 | 0.5038 | 6 vs 4 | YES | YES | YES | no | 3param search
454 | Wash 10 | 37.625 | -22.5 | 0.25 | 12.443 | 15.053 | 15 | 5 | -2.557 | 10.053 | 10.373 | 19.36 | 13.3 | 0 | 0 | 4 vs 4 | YES | YES | no | no | filtered, permutations
455 | Wash 10 | 48.3333 | -35 | -46.6667 | 12.289 | 15.014 | 15 | 5 | -2.711 | 10.014 | 10.374 | -2.11 | 20 | 6.7 | 0.5038 | 6 vs 4 | YES | YES | YES | no | 3param search
456 | Wash 10 | 37.5 | -22.375 | 0.25 | 12.632 | 15.106 | 15 | 5 | -2.368 | 10.106 | 10.38 | 19.23 | 13.3 | 0 | 0 | 4 vs 4 | YES | YES | no | no | filtered, permutations
457 | Wash 10 | 37.75 | -22.5 | 0.5 | 12.516 | 15.086 | 15 | 5 | -2.484 | 10.086 | 10.387 | 20.46 | 13.3 | 0 | 0 | 4 vs 4 | YES | YES | no | no | filtered, permutations
458 | Wash 10 | 46.1111 | -30.5556 | -26.1111 | 13.07 | 15.211 | 15 | 5 | -1.93 | 10.211 | 10.392 | 3.73 | 16.67 | 3.37 | 0.2534 | 5 vs 4 | YES | YES | YES | no | 3param search
459 | Wash 10 | 47.2222 | -34.4444 | -46.1111 | 11.884 | 14.922 | 15 | 5 | -3.116 | 9.922 | 10.4 | -0.71 | 20 | 6.7 | 0.5038 | 6 vs 4 | YES | YES | YES | no | 3param search
460 | Wash 10 | 47.7778 | -33.8889 | -41.6667 | 12.413 | 15.075 | 15 | 5 | -2.587 | 10.075 | 10.402 | -36.53 | 20 | 6.7 | 0.5038 | 6 vs 4 | YES | YES | YES | no | 3param search
461 | Wash 10 | 42.7777 | -28.3333 | -21.1111 | 12.165 | 15.01 | 15 | 5 | -2.835 | 10.01 | 10.404 | -43.55 | 16.67 | 3.37 | 0.2534 | 5 vs 4 | YES | YES | YES | no | 3param search
462 | Wash 10 | 48.8889 | -35 | -45.5556 | 12.562 | 15.116 | 15 | 5 | -2.438 | 10.116 | 10.406 | 1.44 | 20 | 6.7 | 0.5038 | 6 vs 4 | YES | YES | YES | no | 3param search
463 | Wash 10 | 37.5 | -22.375 | 0.375 | 12.447 | 15.093 | 15 | 5 | -2.553 | 10.093 | 10.411 | 19.73 | 13.3 | 0 | 0 | 4 vs 4 | YES | YES | no | no | filtered, permutations
464 | Wash 10 | 47.7777 | -34.4444 | -45 | 12.226 | 15.037 | 15 | 5 | -2.774 | 10.037 | 10.413 | 2.83 | 20 | 6.7 | 0.5038 | 6 vs 4 | YES | YES | YES | no | 3param search
465 | Wash 10 | 37.75 | -22.5 | 0.25 | 12.583 | 15.129 | 15 | 5 | -2.417 | 10.129 | 10.413 | 19.44 | 13.3 | 0 | 0 | 4 vs 4 | YES | YES | no | no | filtered, permutations
466 | Wash 10 | 37.5 | -22.5 | -0.5 | 12.36 | 15.077 | 15 | 5 | -2.64 | 10.077 | 10.417 | 16.28 | 13.3 | 0 | 0 | 4 vs 4 | YES | YES | no | no | filtered, permutations
467 | Wash 10 | 43.8889 | -29.4444 | -25 | 12.234 | 15.044 | 15 | 5 | -2.766 | 10.044 | 10.418 | 6.24 | 16.67 | 3.37 | 0.2534 | 5 vs 4 | YES | YES | YES | no | 3param search
468 | Wash 10 | 47.7778 | -33.3333 | -38.8889 | 12.922 | 15.213 | 15 | 5 | -2.078 | 10.213 | 10.422 | -29.66 | 20 | 6.7 | 0.5038 | 6 vs 4 | YES | YES | YES | no | 3param search
469 | Wash 10 | 46.6667 | -33.3333 | -41.1111 | 11.986 | 14.989 | 15 | 5 | -3.014 | 9.989 | 10.434 | -35.4 | 20 | 6.7 | 0.5038 | 6 vs 4 | YES | YES | YES | no | 3param search
470 | Wash 10 | 48.3334 | -33.8889 | -40.5556 | 12.684 | 15.177 | 15 | 5 | -2.316 | 10.177 | 10.437 | -33.68 | 20 | 6.7 | 0.5038 | 6 vs 4 | YES | YES | YES | no | 3param search
471 | Wash 10 | 40.5 | -22.5 | 8 | 14.908 | 15.443 | 15 | 5 | -0.092 | 10.443 | 10.443 | -27.69 | 13.3 | 0 | 0 | 4 vs 4 | YES | YES | no | no | filtered, permutations
472 | Wash 10 | 44.4444 | -28.8889 | -20.5556 | 12.892 | 15.238 | 15 | 5 | -2.108 | 10.238 | 10.453 | -41.73 | 16.67 | 3.37 | 0.2534 | 5 vs 4 | YES | YES | YES | no | 3param search
473 | Wash 10 | 42.7777 | -27.7777 | -18.3333 | 12.51 | 15.153 | 15 | 5 | -2.49 | 10.153 | 10.454 | -36.68 | 16.67 | 3.37 | 0.2534 | 5 vs 4 | YES | YES | YES | no | 3param search
474 | Wash 10 | 45.5556 | -30 | -24.4444 | 12.953 | 15.254 | 15 | 5 | -2.047 | 10.254 | 10.456 | 8.36 | 16.67 | 3.37 | 0.2534 | 5 vs 4 | YES | YES | YES | no | 3param search
475 | Wash 10 | 42.2222 | -27.7777 | -19.4444 | 12.061 | 15.037 | 15 | 5 | -2.939 | 10.037 | 10.458 | -39.63 | 16.67 | 3.37 | 0.2534 | 5 vs 4 | YES | YES | YES | no | 3param search
476 | Wash 10 | 43.3333 | -28.3333 | -20 | 12.474 | 15.149 | 15 | 5 | -2.526 | 10.149 | 10.459 | -40.69 | 16.67 | 3.37 | 0.2534 | 5 vs 4 | YES | YES | YES | no | 3param search
477 | Wash 10 | 44.4444 | -29.4444 | -23.8889 | 12.578 | 15.175 | 15 | 5 | -2.422 | 10.175 | 10.459 | 9.64 | 16.67 | 3.37 | 0.2534 | 5 vs 4 | YES | YES | YES | no | 3param search
478 | Wash 10 | 47.2223 | -33.3333 | -40 | 12.287 | 15.105 | 15 | 5 | -2.713 | 10.105 | 10.463 | -32.53 | 20 | 6.7 | 0.5038 | 6 vs 4 | YES | YES | YES | no | 3param search
479 | Wash 10 | 47.7777 | -35 | -48.3334 | 11.882 | 14.997 | 15 | 5 | -3.118 | 9.997 | 10.472 | -7.51 | 20 | 6.7 | 0.5038 | 6 vs 4 | YES | YES | YES | no | 3param search
480 | Wash 10 | 49.4444 | -35.5556 | -47.7778 | 12.569 | 15.186 | 15 | 5 | -2.431 | 10.186 | 10.472 | -5.27 | 20 | 6.7 | 0.5038 | 6 vs 4 | YES | YES | YES | no | 3param search
481 | Wash 10 | 46.6667 | -31.6667 | -31.6667 | 12.733 | 15.224 | 15 | 5 | -2.267 | 10.224 | 10.472 | -11.41 | 16.67 | 3.37 | 0.2534 | 5 vs 4 | YES | YES | YES | no | 3param search
482 | Wash 10 | 37.625 | -22.375 | 0.5 | 12.398 | 15.15 | 15 | 5 | -2.602 | 10.15 | 10.478 | 20.32 | 13.3 | 0 | 0 | 4 vs 4 | YES | YES | no | no | filtered, permutations
483 | Wash 10 | 43.3333 | -28.8889 | -23.3333 | 12.121 | 15.075 | 15 | 5 | -2.879 | 10.075 | 10.478 | 10.92 | 16.67 | 3.37 | 0.2534 | 5 vs 4 | YES | YES | YES | no | 3param search
484 | Wash 10 | 43.8889 | -28.3333 | -18.8889 | 12.925 | 15.276 | 15 | 5 | -2.075 | 10.276 | 10.483 | -37.74 | 16.67 | 3.37 | 0.2534 | 5 vs 4 | YES | YES | YES | no | 3param search
485 | Wash 10 | 50 | -35.5556 | -46.6667 | 12.902 | 15.272 | 15 | 5 | -2.098 | 10.272 | 10.484 | -1.67 | 20 | 6.7 | 0.5038 | 6 vs 4 | YES | YES | YES | no | 3param search
486 | Wash 10 | 48.3333 | -35 | -47.2223 | 12.19 | 15.11 | 15 | 5 | -2.81 | 10.11 | 10.493 | -3.86 | 20 | 6.7 | 0.5038 | 6 vs 4 | YES | YES | YES | no | 3param search
487 | Wash 10 | 46.1111 | -32.7777 | -39.4444 | 11.847 | 15.011 | 15 | 5 | -3.153 | 10.011 | 10.496 | -31.39 | 20 | 6.7 | 0.5038 | 6 vs 4 | YES | YES | YES | no | 3param search
488 | Wash 10 | 37.625 | -22.375 | 0.375 | 12.358 | 15.165 | 15 | 5 | -2.642 | 10.165 | 10.503 | 19.81 | 13.3 | 0 | 0 | 4 vs 4 | YES | YES | no | no | filtered, permutations
489 | Wash 10 | 46.1111 | -30.5556 | -26.6667 | 12.937 | 15.312 | 15 | 5 | -2.063 | 10.312 | 10.516 | 2.12 | 16.67 | 3.37 | 0.2534 | 5 vs 4 | YES | YES | YES | no | 3param search
490 | Wash 10 | 45 | -30 | -26.1111 | 12.507 | 15.22 | 15 | 5 | -2.493 | 10.22 | 10.52 | 3.37 | 16.67 | 3.37 | 0.2534 | 5 vs 4 | YES | YES | YES | no | 3param search
491 | Wash 10 | 48.8889 | -35 | -46.1111 | 12.443 | 15.215 | 15 | 5 | -2.557 | 10.215 | 10.53 | -0.28 | 20 | 6.7 | 0.5038 | 6 vs 4 | YES | YES | YES | no | 3param search
492 | Wash 10 | 46.6667 | -32.7777 | -38.3333 | 12.122 | 15.131 | 15 | 5 | -2.878 | 10.131 | 10.532 | -28.51 | 20 | 6.7 | 0.5038 | 6 vs 4 | YES | YES | YES | no | 3param search
493 | Wash 10 | 38 | -22.5 | 0.5 | 12.515 | 15.242 | 15 | 5 | -2.485 | 10.242 | 10.539 | 20.61 | 13.3 | 0 | 0 | 4 vs 4 | YES | YES | no | no | filtered, permutations
494 | Wash 10 | 43.8889 | -29.4444 | -25.5556 | 12.085 | 15.138 | 15 | 5 | -2.915 | 10.138 | 10.549 | 4.63 | 16.67 | 3.37 | 0.2534 | 5 vs 4 | YES | YES | YES | no | 3param search
495 | Wash 10 | 37.5 | -22.25 | 0.5 | 12.317 | 15.206 | 15 | 5 | -2.683 | 10.206 | 10.553 | 20.19 | 13.3 | 0 | 0 | 4 vs 4 | YES | YES | no | no | filtered, permutations
496 | Wash 10 | 46.6667 | -33.3333 | -41.6667 | 11.87 | 15.079 | 15 | 5 | -3.13 | 10.079 | 10.554 | -36.78 | 20 | 6.7 | 0.5038 | 6 vs 4 | YES | YES | YES | no | 3param search
497 | Wash 10 | 48.3334 | -33.8889 | -41.1111 | 12.541 | 15.268 | 15 | 5 | -2.459 | 10.268 | 10.558 | -35.06 | 20 | 6.7 | 0.5038 | 6 vs 4 | YES | YES | YES | no | 3param search
498 | Wash 10 | 47.7777 | -34.4444 | -45.5556 | 12.006 | 15.133 | 15 | 5 | -2.994 | 10.133 | 10.566 | 1.12 | 20 | 6.7 | 0.5038 | 6 vs 4 | YES | YES | YES | no | 3param search
499 | Wash 10 | 37.5 | -22.5 | -1 | 12.078 | 15.154 | 15 | 5 | -2.922 | 10.154 | 10.566 | 14.32 | 13.3 | 0 | 0 | 4 vs 4 | YES | YES | no | no | filtered, permutations
500 | Wash 10 | 49.4444 | -35 | -45 | 12.692 | 15.313 | 15 | 5 | -2.308 | 10.313 | 10.568 | 3.25 | 20 | 6.7 | 0.5038 | 6 vs 4 | YES | YES | YES | no | 3param search
501 | Wash 10 | 44.4444 | -29.4444 | -24.4444 | 12.465 | 15.269 | 15 | 5 | -2.535 | 10.269 | 10.577 | 7.99 | 16.67 | 3.37 | 0.2534 | 5 vs 4 | YES | YES | YES | no | 3param search
502 | Wash 10 | 44.4444 | -28.8889 | -21.1111 | 12.731 | 15.333 | 15 | 5 | -2.269 | 10.333 | 10.579 | -43.12 | 16.67 | 3.37 | 0.2534 | 5 vs 4 | YES | YES | YES | no | 3param search
503 | Wash 10 | 42.2222 | -27.7777 | -20 | 11.924 | 15.125 | 15 | 5 | -3.076 | 10.125 | 10.582 | -41.03 | 16.67 | 3.37 | 0.2534 | 5 vs 4 | YES | YES | YES | no | 3param search
504 | Wash 10 | 43.3333 | -28.3333 | -20.5556 | 12.326 | 15.24 | 15 | 5 | -2.674 | 10.24 | 10.583 | -42.08 | 16.67 | 3.37 | 0.2534 | 5 vs 4 | YES | YES | YES | no | 3param search
505 | Wash 10 | 45.5556 | -30 | -25 | 12.799 | 15.352 | 15 | 5 | -2.201 | 10.352 | 10.583 | 6.72 | 16.67 | 3.37 | 0.2534 | 5 vs 4 | YES | YES | YES | no | 3param search
506 | Wash 10 | 49.4444 | -35.5556 | -48.3334 | 12.43 | 15.278 | 15 | 5 | -2.57 | 10.278 | 10.594 | -7.03 | 20 | 6.7 | 0.5038 | 6 vs 4 | YES | YES | YES | no | 3param search
507 | Wash 10 | 47.2223 | -33.3333 | -40.5556 | 12.121 | 15.2 | 15 | 5 | -2.879 | 10.2 | 10.599 | -33.93 | 20 | 6.7 | 0.5038 | 6 vs 4 | YES | YES | YES | no | 3param search
508 | Wash 10 | 43.3333 | -28.8889 | -23.8889 | 11.976 | 15.164 | 15 | 5 | -3.024 | 10.164 | 10.604 | 9.26 | 16.67 | 3.37 | 0.2534 | 5 vs 4 | YES | YES | YES | no | 3param search
509 | Wash 10 | 37.5 | -22.25 | 0.25 | 12.236 | 15.241 | 15 | 5 | -2.764 | 10.241 | 10.607 | 19.17 | 13.3 | 0 | 0 | 4 vs 4 | YES | YES | no | no | filtered, permutations
510 | Wash 10 | 36.5 | -22.5 | -4 | 11.24 | 14.941 | 15 | 5 | -3.76 | 9.941 | 10.628 | 2.79 | 13.3 | 0 | 0 | 4 vs 4 | YES | YES | no | no | filtered, permutations
511 | Wash 10 | 47.7778 | -33.3333 | -39.4444 | 12.408 | 15.31 | 15 | 5 | -2.592 | 10.31 | 10.631 | -31.06 | 20 | 6.7 | 0.5038 | 6 vs 4 | YES | YES | YES | no | 3param search
512 | Wash 10 | 50 | -35.5556 | -47.2223 | 12.703 | 15.381 | 15 | 5 | -2.297 | 10.381 | 10.632 | -3.41 | 20 | 6.7 | 0.5038 | 6 vs 4 | YES | YES | YES | no | 3param search
513 | Wash 10 | 48.3333 | -35 | -47.7778 | 12.012 | 15.204 | 15 | 5 | -2.988 | 10.204 | 10.632 | -5.61 | 20 | 6.7 | 0.5038 | 6 vs 4 | YES | YES | YES | no | 3param search
514 | Wash 10 | 43.8889 | -28.3333 | -19.4444 | 12.627 | 15.369 | 15 | 5 | -2.373 | 10.369 | 10.637 | -39.17 | 16.67 | 3.37 | 0.2534 | 5 vs 4 | YES | YES | YES | no | 3param search
515 | Wash 10 | 42.7777 | -27.7777 | -18.8889 | 12.212 | 15.267 | 15 | 5 | -2.788 | 10.267 | 10.639 | -38.11 | 16.67 | 3.37 | 0.2534 | 5 vs 4 | YES | YES | YES | no | 3param search
516 | Wash 10 | 38 | -22.5 | 0 | 12.373 | 15.314 | 15 | 5 | -2.627 | 10.314 | 10.643 | 18.57 | 13.3 | 0 | 0 | 4 vs 4 | YES | YES | no | no | filtered, permutations
517 | Wash 10 | 45 | -29.4444 | -23.3333 | 12.679 | 15.391 | 15 | 5 | -2.321 | 10.391 | 10.647 | 11.42 | 16.67 | 3.37 | 0.2534 | 5 vs 4 | YES | YES | YES | no | 3param search
518 | Wash 10 | 37.75 | -22.25 | 0.75 | 12.347 | 15.312 | 15 | 5 | -2.653 | 10.312 | 10.648 | 21.37 | 13.3 | 0 | 0 | 4 vs 4 | YES | YES | no | no | filtered, permutations
519 | Wash 10 | 46.6667 | -32.7777 | -39.4444 | 12.316 | 15.307 | 15 | 5 | -2.684 | 10.307 | 10.651 | -31.31 | 20 | 6.7 | 0.5038 | 6 vs 4 | YES | YES | YES | no | 3param search
520 | Wash 10 | 46.6667 | -32.7777 | -38.8889 | 11.994 | 15.225 | 15 | 5 | -3.006 | 10.225 | 10.658 | -29.91 | 20 | 6.7 | 0.5038 | 6 vs 4 | YES | YES | YES | no | 3param search
521 | Wash 10 | 43.8889 | -29.4444 | -26.1111 | 11.993 | 15.228 | 15 | 5 | -3.007 | 10.228 | 10.661 | 3.03 | 16.67 | 3.37 | 0.2534 | 5 vs 4 | YES | YES | YES | no | 3param search
522 | Wash 10 | 45 | -30 | -26.6667 | 12.363 | 15.33 | 15 | 5 | -2.637 | 10.33 | 10.661 | 1.78 | 16.67 | 3.37 | 0.2534 | 5 vs 4 | YES | YES | YES | no | 3param search
523 | Wash 10 | 48.8889 | -35 | -46.6667 | 12.285 | 15.313 | 15 | 5 | -2.715 | 10.313 | 10.664 | -2 | 20 | 6.7 | 0.5038 | 6 vs 4 | YES | YES | YES | no | 3param search
524 | Wash 10 | 48.3334 | -33.3333 | -38.3333 | 12.695 | 15.413 | 15 | 5 | -2.305 | 10.413 | 10.665 | -28.17 | 20 | 6.7 | 0.5038 | 6 vs 4 | YES | YES | YES | no | 3param search
525 | Wash 10 | 48.3333 | -33.3333 | -38.3333 | 12.694 | 15.413 | 15 | 5 | -2.306 | 10.413 | 10.665 | -28.17 | 20 | 6.7 | 0.5038 | 6 vs 4 | YES | YES | YES | no | 3param search
526 | Wash 10 | 48.3334 | -33.8889 | -41.6667 | 12.426 | 15.378 | 15 | 5 | -2.574 | 10.378 | 10.692 | -36.45 | 20 | 6.7 | 0.5038 | 6 vs 4 | YES | YES | YES | no | 3param search
527 | Wash 10 | 49.4444 | -35 | -45.5556 | 12.573 | 15.414 | 15 | 5 | -2.427 | 10.414 | 10.693 | 1.54 | 20 | 6.7 | 0.5038 | 6 vs 4 | YES | YES | YES | no | 3param search
528 | Wash 10 | 43.3333 | -28.3333 | -21.1111 | 12.189 | 15.326 | 15 | 5 | -2.811 | 10.326 | 10.702 | -43.45 | 16.67 | 3.37 | 0.2534 | 5 vs 4 | YES | YES | YES | no | 3param search
529 | Wash 10 | 37.75 | -22.25 | 0.5 | 12.283 | 15.355 | 15 | 5 | -2.717 | 10.355 | 10.706 | 20.34 | 13.3 | 0 | 0 | 4 vs 4 | YES | YES | no | no | filtered, permutations
530 | Wash 10 | 45.5556 | -30 | -25.5556 | 12.644 | 15.449 | 15 | 5 | -2.356 | 10.449 | 10.711 | 5.09 | 16.67 | 3.37 | 0.2534 | 5 vs 4 | YES | YES | YES | no | 3param search
531 | Wash 10 | 44.4444 | -29.4444 | -25 | 12.267 | 15.361 | 15 | 5 | -2.733 | 10.361 | 10.715 | 6.36 | 16.67 | 3.37 | 0.2534 | 5 vs 4 | YES | YES | YES | no | 3param search
532 | Wash 10 | 48.3333 | -34.4444 | -45 | 12.143 | 15.339 | 15 | 5 | -2.857 | 10.339 | 10.726 | 2.94 | 20 | 6.7 | 0.5038 | 6 vs 4 | YES | YES | YES | no | 3param search
533 | Wash 10 | 47.2223 | -33.3333 | -41.1111 | 11.982 | 15.294 | 15 | 5 | -3.018 | 10.294 | 10.727 | -35.31 | 20 | 6.7 | 0.5038 | 6 vs 4 | YES | YES | YES | no | 3param search
534 | Wash 10 | 42.7777 | -27.7777 | -19.4444 | 12.165 | 15.356 | 15 | 5 | -2.835 | 10.356 | 10.737 | -39.52 | 16.67 | 3.37 | 0.2534 | 5 vs 4 | YES | YES | YES | no | 3param search
535 | Wash 10 | 44.4444 | -29.4444 | -25.5556 | 12.52 | 15.45 | 15 | 5 | -2.48 | 10.45 | 10.74 | 4.74 | 16.67 | 3.37 | 0.2534 | 5 vs 4 | YES | YES | YES | no | 3param search
536 | Wash 10 | 43.8889 | -28.3333 | -20 | 12.518 | 15.46 | 15 | 5 | -2.482 | 10.46 | 10.75 | -40.58 | 16.67 | 3.37 | 0.2534 | 5 vs 4 | YES | YES | YES | no | 3param search
537 | Wash 10 | 50 | -35.5556 | -47.7778 | 12.569 | 15.483 | 15 | 5 | -2.431 | 10.483 | 10.761 | -5.15 | 20 | 6.7 | 0.5038 | 6 vs 4 | YES | YES | YES | no | 3param search
538 | Wash 10 | 47.7778 | -33.3333 | -40 | 12.257 | 15.407 | 15 | 5 | -2.743 | 10.407 | 10.762 | -32.45 | 20 | 6.7 | 0.5038 | 6 vs 4 | YES | YES | YES | no | 3param search
539 | Wash 10 | 45 | -29.4444 | -23.8889 | 12.545 | 15.485 | 15 | 5 | -2.455 | 10.485 | 10.769 | 9.76 | 16.67 | 3.37 | 0.2534 | 5 vs 4 | YES | YES | YES | no | 3param search
540 | Wash 10 | 43.8889 | -28.8889 | -23.3333 | 12.131 | 15.388 | 15 | 5 | -2.869 | 10.388 | 10.777 | 11.04 | 16.67 | 3.37 | 0.2534 | 5 vs 4 | YES | YES | YES | no | 3param search
541 | Wash 10 | 37.5 | -22 | 0.5 | 12.392 | 15.459 | 15 | 5 | -2.608 | 10.459 | 10.779 | 20.08 | 13.3 | 0 | 0 | 4 vs 4 | YES | YES | no | no | filtered, permutations
542 | Wash 10 | 47.2223 | -33.3333 | -41.6667 | 12.086 | 15.384 | 15 | 5 | -2.914 | 10.384 | 10.785 | -36.7 | 20 | 6.7 | 0.5038 | 6 vs 4 | YES | YES | YES | no | 3param search
543 | Wash 10 | 48.3334 | -33.3333 | -38.8889 | 12.546 | 15.503 | 15 | 5 | -2.454 | 10.503 | 10.786 | -29.58 | 20 | 6.7 | 0.5038 | 6 vs 4 | YES | YES | YES | no | 3param search
544 | Wash 10 | 48.8889 | -35 | -47.2223 | 12.143 | 15.41 | 15 | 5 | -2.857 | 10.41 | 10.795 | -3.74 | 20 | 6.7 | 0.5038 | 6 vs 4 | YES | YES | YES | no | 3param search
545 | Wash 10 | 43.3333 | -27.7777 | -18.3333 | 12.378 | 15.495 | 15 | 5 | -2.622 | 10.495 | 10.818 | -36.56 | 16.67 | 3.37 | 0.2534 | 5 vs 4 | YES | YES | YES | no | 3param search
546 | Wash 10 | 44.4444 | -28.3333 | -18.8889 | 12.775 | 15.588 | 15 | 5 | -2.225 | 10.588 | 10.819 | -37.63 | 16.67 | 3.37 | 0.2534 | 5 vs 4 | YES | YES | YES | no | 3param search
547 | Wash 10 | 49.4444 | -35 | -46.1111 | 12.433 | 15.514 | 15 | 5 | -2.567 | 10.514 | 10.823 | -0.17 | 20 | 6.7 | 0.5038 | 6 vs 4 | YES | YES | YES | no | 3param search
548 | Wash 10 | 47.2223 | -32.7777 | -38.3333 | 12.118 | 15.436 | 15 | 5 | -2.882 | 10.436 | 10.827 | -28.43 | 20 | 6.7 | 0.5038 | 6 vs 4 | YES | YES | YES | no | 3param search
549 | Wash 10 | 45.5556 | -30 | -26.1111 | 12.497 | 15.545 | 15 | 5 | -2.503 | 10.545 | 10.838 | 3.48 | 16.67 | 3.37 | 0.2534 | 5 vs 4 | YES | YES | YES | no | 3param search
550 | Wash 10 | 50 | -35 | -45 | 12.689 | 15.61 | 15 | 5 | -2.311 | 10.61 | 10.859 | 3.36 | 20 | 6.7 | 0.5038 | 6 vs 4 | YES | YES | YES | no | 3param search
551 | Wash 10 | 46.6667 | -31.6667 | -33.3333 | 12.277 | 15.516 | 15 | 5 | -2.723 | 10.516 | 10.863 | -15.83 | 20 | 6.7 | 0.5038 | 6 vs 4 | YES | YES | YES | no | 3param search
552 | Wash 10 | 48.8889 | -35 | -47.7778 | 12.211 | 15.506 | 15 | 5 | -2.789 | 10.506 | 10.87 | -5.5 | 20 | 6.7 | 0.5038 | 6 vs 4 | YES | YES | YES | no | 3param search
553 | Wash 10 | 45 | -29.4444 | -24.4444 | 12.473 | 15.58 | 15 | 5 | -2.527 | 10.58 | 10.878 | 8.11 | 16.67 | 3.37 | 0.2534 | 5 vs 4 | YES | YES | YES | no | 3param search
554 | Wash 10 | 50 | -35.5556 | -48.3334 | 12.444 | 15.582 | 15 | 5 | -2.556 | 10.582 | 10.886 | -6.92 | 20 | 6.7 | 0.5038 | 6 vs 4 | YES | YES | YES | no | 3param search
555 | Wash 10 | 47.7778 | -33.3333 | -40.5556 | 12.127 | 15.503 | 15 | 5 | -2.873 | 10.503 | 10.889 | -33.84 | 20 | 6.7 | 0.5038 | 6 vs 4 | YES | YES | YES | no | 3param search
556 | Wash 10 | 43.8889 | -28.3333 | -20.5556 | 12.308 | 15.554 | 15 | 5 | -2.692 | 10.554 | 10.892 | -41.97 | 16.67 | 3.37 | 0.2534 | 5 vs 4 | YES | YES | YES | no | 3param search
557 | Wash 10 | 38.5 | -22.5 | 0 | 12.409 | 15.612 | 15 | 5 | -2.591 | 10.612 | 10.924 | 18.88 | 13.3 | 0 | 0 | 4 vs 4 | YES | YES | no | no | filtered, permutations
558 | Wash 10 | 48.3334 | -33.3333 | -39.4444 | 12.398 | 15.611 | 15 | 5 | -2.602 | 10.611 | 10.925 | -30.97 | 20 | 6.7 | 0.5038 | 6 vs 4 | YES | YES | YES | no | 3param search
559 | Wash 10 | 43.3333 | -27.7777 | -18.8889 | 12.226 | 15.584 | 15 | 5 | -2.774 | 10.584 | 10.941 | -37.99 | 16.67 | 3.37 | 0.2534 | 5 vs 4 | YES | YES | YES | no | 3param search
560 | Wash 10 | 49.4444 | -35 | -46.6667 | 12.32 | 15.61 | 15 | 5 | -2.68 | 10.61 | 10.943 | -1.89 | 20 | 6.7 | 0.5038 | 6 vs 4 | YES | YES | YES | no | 3param search
561 | Wash 10 | 37.5 | -22 | 0 | 12.021 | 15.53 | 15 | 5 | -2.979 | 10.53 | 10.943 | 18.05 | 13.3 | 0 | 0 | 4 vs 4 | YES | YES | no | no | filtered, permutations
562 | Wash 10 | 38 | -22 | 1 | 12.408 | 15.696 | 15 | 5 | -2.592 | 10.696 | 11.006 | 22.46 | 10 | -3.3 | -0.2481 | 3 vs 4 | YES | YES | no | no | filtered, permutations
563 | Wash 10 | 36.5 | -21.5 | 0 | 11.461 | 15.426 | 15 | 5 | -3.539 | 10.426 | 11.01 | 17.26 | 13.3 | 0 | 0 | 4 vs 4 | YES | YES | no | no | filtered, permutations
564 | Wash 10 | 38 | -22 | 0.5 | 12.059 | 15.756 | 15 | 5 | -2.941 | 10.756 | 11.151 | 20.39 | 13.3 | 0 | 0 | 4 vs 4 | YES | YES | no | no | filtered, permutations
565 | Wash 10 | 40.5 | -22.5 | 4 | 13.639 | 16.167 | 15 | 5 | -1.361 | 11.167 | 11.25 | -43.73 | 10 | -3.3 | -0.2481 | 3 vs 4 | YES | YES | no | no | filtered, permutations
566 | Wash 10 | 37.5 | -21.5 | 1 | 11.706 | 15.905 | 15 | 5 | -3.294 | 10.905 | 11.392 | 21.91 | 13.3 | 0 | 0 | 4 vs 4 | YES | YES | no | no | filtered, permutations
567 | Wash 10 | 37.5 | -21.5 | 0 | 11.508 | 16.03 | 15 | 5 | -3.492 | 11.03 | 11.57 | 17.85 | 13.3 | 0 | 0 | 4 vs 4 | YES | YES | no | no | filtered, permutations
568 | Wash 10 | 38.5 | -21.5 | 1 | 12.401 | 16.499 | 15 | 5 | -2.599 | 11.499 | 11.789 | 22.56 | 10 | -3.3 | -0.2481 | 3 vs 4 | YES | YES | no | no | filtered, permutations
569 | Wash 10 | 36.5 | -20.5 | 0 | 11.026 | 16.372 | 15 | 5 | -3.974 | 11.372 | 12.046 | 16.88 | 13.3 | 0 | 0 | 4 vs 4 | YES | YES | no | no | filtered, permutations
570 | Wash 10 | 40.5 | -22.5 | 0 | 12.391 | 16.794 | 15 | 5 | -2.609 | 11.794 | 12.079 | 20.14 | 13.3 | 0 | 0 | 4 vs 4 | YES | YES | no | no | filtered, permutations
571 | Wash 10 | 40.5 | -22.5 | -4 | 11.523 | 17.333 | 15 | 5 | -3.477 | 12.333 | 12.814 | 4.63 | 13.3 | 0 | 0 | 4 vs 4 | YES | YES | no | no | filtered, permutations
572 | Wash 10 | 38.5 | -20.5 | 2 | 11.19 | 17.372 | 15 | 5 | -3.81 | 12.372 | 12.945 | 26.37 | 10 | -3.3 | -0.2481 | 3 vs 4 | YES | YES | no | no | filtered, permutations
573 | Wash 10 | 40.5 | -22.5 | -8 | 10.145 | 17.836 | 15 | 5 | -4.855 | 12.836 | 13.723 | -8.99 | 13.3 | 0 | 0 | 4 vs 4 | YES | YES | no | no | filtered, permutations
574 | Wash 10 | 44.5 | -22.5 | 0 | 12.318 | 19.104 | 15 | 5 | -2.682 | 14.104 | 14.357 | 22.89 | 10 | -3.3 | -0.2481 | 3 vs 4 | YES | YES | no | no | filtered, permutations
575 | Wash 10 | 36.5 | -18.5 | 0 | 9.149 | 18.134 | 15 | 5 | -5.851 | 13.134 | 14.378 | 16.2 | 13.3 | 0 | 0 | 4 vs 4 | YES | YES | no | no | filtered, permutations
576 | Wash 10 | 61.5 | -35.5 | -1.5 | 31.412 | 4.601 | 15 | 5 | 16.412 | -0.399 | 16.417 | -36.47 | 13.3 | 0 | 0 | 4 vs 4 | YES | YES | no | no | filtered, permutations
577 | Wash 10 | 61.5 | -37.5 | -7.5 | 31.841 | 3.248 | 15 | 5 | 16.841 | -1.752 | 16.932 | 15.54 | 13.3 | 0 | 0 | 4 vs 4 | YES | YES | no | no | filtered, permutations
578 | Wash 10 | 57.5 | -37.5 | -7.5 | 31.8 | 1.817 | 15 | 5 | 16.8 | -3.183 | 17.099 | 12.18 | 13.3 | 0 | 0 | 4 vs 4 | YES | YES | no | no | filtered, permutations
579 | Wash 10 | 53.5 | -37.5 | -7.5 | 31.679 | 0.304 | 15 | 5 | 16.679 | -4.696 | 17.327 | 9.22 | 13.3 | 0 | 0 | 4 vs 4 | YES | YES | no | no | filtered, permutations
580 | Wash 10 | 59.5 | -36.5 | -3.5 | 32.223 | 2.589 | 15 | 5 | 17.223 | -2.411 | 17.391 | 34.03 | 10 | -3.3 | -0.2481 | 3 vs 4 | YES | YES | no | no | filtered, permutations
581 | Wash 10 | 60.5 | -36.5 | -3.5 | 32.452 | 2.897 | 15 | 5 | 17.452 | -2.103 | 17.578 | 35.3 | 10 | -3.3 | -0.2481 | 3 vs 4 | YES | YES | no | no | filtered, permutations
582 | Wash 10 | 49.5 | -37.5 | -7.5 | 31.613 | -1.244 | 15 | 5 | 16.613 | -6.244 | 17.748 | 6.58 | 13.3 | 0 | 0 | 4 vs 4 | YES | YES | no | no | filtered, permutations
583 | Wash 10 | 61.5 | -36.5 | -2.5 | 32.987 | 2.53 | 15 | 5 | 17.987 | -2.47 | 18.156 | -39.93 | 13.3 | 0 | 0 | 4 vs 4 | YES | YES | no | no | filtered, permutations
584 | Wash 10 | 60.5 | -36.5 | -2.5 | 32.947 | 2.214 | 15 | 5 | 17.947 | -2.786 | 18.162 | -41.04 | 13.3 | 0 | 0 | 4 vs 4 | YES | YES | no | no | filtered, permutations
585 | Wash 10 | 45.5 | -37.5 | -7.5 | 31.571 | -2.869 | 15 | 5 | 16.571 | -7.869 | 18.344 | 4.2 | 13.3 | 0 | 0 | 4 vs 4 | YES | YES | no | no | filtered, permutations
586 | Wash 10 | 61.5 | -37.5 | -5.5 | 33.209 | 1.878 | 15 | 5 | 18.209 | -3.122 | 18.475 | 26.45 | 10 | -3.3 | -0.2481 | 3 vs 4 | YES | YES | no | no | filtered, permutations
587 | Wash 10 | 59.5 | -37.5 | -5.5 | 33.133 | 1.214 | 15 | 5 | 18.133 | -3.786 | 18.524 | 24.3 | 10 | -3.3 | -0.2481 | 3 vs 4 | YES | YES | no | no | filtered, permutations
588 | Wash 10 | 60.5 | -37 | -3.5 | 33.422 | 1.524 | 15 | 5 | 18.422 | -3.476 | 18.747 | 36.39 | 10 | -3.3 | -0.2481 | 3 vs 4 | YES | YES | no | no | filtered, permutations
589 | Wash 10 | 61 | -37 | -3 | 33.791 | 1.302 | 15 | 5 | 18.791 | -3.698 | 19.151 | -42.13 | 13.3 | 0 | 0 | 4 vs 4 | YES | YES | no | no | filtered, permutations
590 | Wash 10 | 61.5 | -37 | -3 | 33.826 | 1.465 | 15 | 5 | 18.826 | -3.535 | 19.155 | -41.58 | 13.3 | 0 | 0 | 4 vs 4 | YES | YES | no | no | filtered, permutations
591 | Wash 10 | 60.5 | -37 | -3 | 33.765 | 1.145 | 15 | 5 | 18.765 | -3.855 | 19.157 | -42.66 | 13.3 | 0 | 0 | 4 vs 4 | YES | YES | no | no | filtered, permutations
592 | Wash 10 | 59.5 | -37.5 | -4.5 | 33.833 | 0.507 | 15 | 5 | 18.833 | -4.493 | 19.362 | 30.06 | 10 | -3.3 | -0.2481 | 3 vs 4 | YES | YES | no | no | filtered, permutations
593 | Wash 10 | 60.5 | -37.5 | -4.5 | 33.959 | 0.807 | 15 | 5 | 18.959 | -4.193 | 19.417 | 31.24 | 10 | -3.3 | -0.2481 | 3 vs 4 | YES | YES | no | no | filtered, permutations
594 | Wash 10 | 62 | -37 | -2.5 | 34.213 | 1.226 | 15 | 5 | 19.213 | -3.774 | 19.58 | -38.39 | 13.3 | 0 | 0 | 4 vs 4 | YES | YES | no | no | filtered, permutations
595 | Wash 10 | 61 | -37 | -2.5 | 34.159 | 0.928 | 15 | 5 | 19.159 | -4.072 | 19.587 | -39.56 | 13.3 | 0 | 0 | 4 vs 4 | YES | YES | no | no | filtered, permutations
596 | Wash 10 | 61.5 | -37 | -2.5 | 34.235 | 1.07 | 15 | 5 | 19.235 | -3.93 | 19.632 | -38.98 | 13.3 | 0 | 0 | 4 vs 4 | YES | YES | no | no | filtered, permutations
597 | Wash 10 | 71.6666 | -50 | -49.4444 | 34.059 | 0.154 | 15 | 5 | 19.059 | -4.846 | 19.665 | -2.96 | 20 | 6.7 | 0.5038 | 6 vs 4 | YES | YES | YES | no | 3param search
598 | Wash 10 | 72.2222 | -49.4444 | -47.2222 | 34.124 | 0.416 | 15 | 5 | 19.124 | -4.584 | 19.666 | -43.73 | 23.33 | 10.03 | 0.7541 | 7 vs 4 | YES | YES | YES | no | 3param search
599 | Wash 10 | 71.6666 | -49.4444 | -47.2222 | 34.128 | 0.221 | 15 | 5 | 19.128 | -4.779 | 19.716 | -43.73 | 23.33 | 10.03 | 0.7541 | 7 vs 4 | YES | YES | YES | no | 3param search
600 | Wash 10 | 70.5556 | -46.6667 | -36.6667 | 34.243 | 0.523 | 15 | 5 | 19.243 | -4.477 | 19.757 | -16.04 | 20 | 6.7 | 0.5038 | 6 vs 4 | YES | YES | YES | no | 3param search
601 | Wash 10 | 60.5 | -37.5 | -4 | 34.256 | 0.455 | 15 | 5 | 19.256 | -4.545 | 19.785 | 34.33 | 10 | -3.3 | -0.2481 | 3 vs 4 | YES | YES | no | no | filtered, permutations
602 | Wash 10 | 70 | -46.6667 | -36.6667 | 34.249 | 0.33 | 15 | 5 | 19.249 | -4.67 | 19.807 | -16.14 | 20 | 6.7 | 0.5038 | 6 vs 4 | YES | YES | YES | no | 3param search
603 | Wash 10 | 75.5556 | -53.3333 | -61.6667 | 34.283 | 0.449 | 15 | 5 | 19.283 | -4.551 | 19.813 | -5.98 | 23.33 | 10.03 | 0.7541 | 7 vs 4 | YES | YES | YES | no | 3param search
604 | Wash 10 | 70.5556 | -46.1111 | -34.4444 | 34.345 | 0.591 | 15 | 5 | 19.345 | -4.409 | 19.841 | -9.67 | 16.67 | 3.37 | 0.2534 | 5 vs 4 | YES | YES | YES | no | 3param search
605 | Wash 10 | 75.5556 | -52.7777 | -59.4444 | 34.328 | 0.512 | 15 | 5 | 19.328 | -4.488 | 19.842 | -35.44 | 26.67 | 13.37 | 1.0053 | 8 vs 4 | no | YES | YES | no | 3param search
606 | Wash 10 | 75 | -53.3333 | -61.6667 | 34.274 | 0.258 | 15 | 5 | 19.274 | -4.742 | 19.849 | -6.18 | 23.33 | 10.03 | 0.7541 | 7 vs 4 | YES | YES | YES | no | 3param search
607 | Wash 10 | 73.8889 | -50 | -48.8889 | 34.361 | 0.584 | 15 | 5 | 19.361 | -4.416 | 19.858 | -0.78 | 20 | 6.7 | 0.5038 | 6 vs 4 | YES | YES | YES | no | 3param search
608 | Wash 10 | 61.5 | -37.25 | -3 | 34.416 | 0.728 | 15 | 5 | 19.416 | -4.272 | 19.88 | -41.11 | 13.3 | 0 | 0 | 4 vs 4 | YES | YES | no | no | filtered, permutations
609 | Wash 10 | 70 | -46.1111 | -34.4444 | 34.354 | 0.398 | 15 | 5 | 19.354 | -4.602 | 19.894 | -9.79 | 16.67 | 3.37 | 0.2534 | 5 vs 4 | YES | YES | YES | no | 3param search
610 | Wash 10 | 75 | -52.7777 | -59.4444 | 34.339 | 0.32 | 15 | 5 | 19.339 | -4.68 | 19.897 | -35.58 | 26.67 | 13.37 | 1.0053 | 8 vs 4 | no | YES | YES | no | 3param search
611 | Wash 10 | 73.3333 | -50 | -48.8889 | 34.367 | 0.392 | 15 | 5 | 19.367 | -4.608 | 19.908 | -0.88 | 20 | 6.7 | 0.5038 | 6 vs 4 | YES | YES | YES | no | 3param search
612 | Wash 10 | 73.8889 | -49.4444 | -46.6666 | 34.443 | 0.647 | 15 | 5 | 19.443 | -4.353 | 19.924 | -42.03 | 23.33 | 10.03 | 0.7541 | 7 vs 4 | YES | YES | YES | no | 3param search
613 | Wash 10 | 72.7777 | -50 | -48.8889 | 34.367 | 0.199 | 15 | 5 | 19.367 | -4.801 | 19.953 | -0.98 | 20 | 6.7 | 0.5038 | 6 vs 4 | YES | YES | YES | no | 3param search
614 | Wash 10 | 76.1111 | -52.7777 | -59.4444 | 34.498 | 0.702 | 15 | 5 | 19.498 | -4.298 | 19.966 | -35.3 | 26.67 | 13.37 | 1.0053 | 8 vs 4 | no | YES | YES | no | 3param search
615 | Wash 10 | 73.3333 | -49.4444 | -46.6666 | 34.453 | 0.454 | 15 | 5 | 19.453 | -4.546 | 19.977 | -42.11 | 23.33 | 10.03 | 0.7541 | 7 vs 4 | YES | YES | YES | no | 3param search
616 | Wash 10 | 75 | -51.6667 | -55 | 34.461 | 0.441 | 15 | 5 | 19.461 | -4.559 | 19.988 | -19.92 | 23.33 | 10.03 | 0.7541 | 7 vs 4 | YES | YES | YES | no | 3param search
617 | Wash 10 | 72.2222 | -50 | -48.8889 | 34.369 | 0.005 | 15 | 5 | 19.369 | -4.995 | 20.003 | -1.08 | 20 | 6.7 | 0.5038 | 6 vs 4 | YES | YES | YES | no | 3param search
618 | Wash 10 | 77.7778 | -53.3333 | -61.1111 | 34.574 | 0.872 | 15 | 5 | 19.574 | -4.128 | 20.005 | -41.61 | 26.67 | 13.37 | 1.0053 | 8 vs 4 | no | YES | YES | no | 3param search
619 | Wash 10 | 77.7777 | -53.3333 | -61.1111 | 34.575 | 0.872 | 15 | 5 | 19.575 | -4.128 | 20.006 | -41.61 | 26.67 | 13.37 | 1.0053 | 8 vs 4 | no | YES | YES | no | 3param search
620 | Wash 10 | 72.7777 | -49.4444 | -46.6666 | 34.446 | 0.263 | 15 | 5 | 19.446 | -4.737 | 20.015 | -42.2 | 23.33 | 10.03 | 0.7541 | 7 vs 4 | YES | YES | YES | no | 3param search
621 | Wash 10 | 72.2223 | -46.6667 | -36.1111 | 34.581 | 0.739 | 15 | 5 | 19.581 | -4.261 | 20.039 | -14.06 | 16.67 | 3.37 | 0.2534 | 5 vs 4 | YES | YES | YES | no | 3param search
622 | Wash 10 | 77.2222 | -53.3333 | -61.1111 | 34.576 | 0.682 | 15 | 5 | 19.576 | -4.318 | 20.047 | -41.77 | 26.67 | 13.37 | 1.0053 | 8 vs 4 | no | YES | YES | no | 3param search
623 | Wash 10 | 77.2223 | -53.3333 | -61.1111 | 34.577 | 0.682 | 15 | 5 | 19.577 | -4.318 | 20.048 | -41.77 | 26.67 | 13.37 | 1.0053 | 8 vs 4 | no | YES | YES | no | 3param search
624 | Wash 10 | 71.6666 | -50 | -48.8889 | 34.371 | -0.189 | 15 | 5 | 19.371 | -5.189 | 20.054 | -1.18 | 20 | 6.7 | 0.5038 | 6 vs 4 | YES | YES | YES | no | 3param search
625 | Wash 10 | 72.2222 | -49.4444 | -46.6666 | 34.449 | 0.069 | 15 | 5 | 19.449 | -4.931 | 20.064 | -42.28 | 23.33 | 10.03 | 0.7541 | 7 vs 4 | YES | YES | YES | no | 3param search
626 | Wash 10 | 71.6667 | -46.6667 | -36.1111 | 34.578 | 0.548 | 15 | 5 | 19.578 | -4.452 | 20.078 | -14.17 | 16.67 | 3.37 | 0.2534 | 5 vs 4 | YES | YES | YES | no | 3param search
627 | Wash 10 | 76.6667 | -53.3333 | -61.1111 | 34.577 | 0.492 | 15 | 5 | 19.577 | -4.508 | 20.089 | -41.92 | 26.67 | 13.37 | 1.0053 | 8 vs 4 | no | YES | YES | no | 3param search
628 | Wash 10 | 76.6666 | -53.3333 | -61.1111 | 34.578 | 0.492 | 15 | 5 | 19.578 | -4.508 | 20.09 | -41.92 | 26.67 | 13.37 | 1.0053 | 8 vs 4 | no | YES | YES | no | 3param search
629 | Wash 10 | 77.2223 | -52.7777 | -58.8889 | 34.637 | 0.741 | 15 | 5 | 19.637 | -4.259 | 20.094 | -32.91 | 26.67 | 13.37 | 1.0053 | 8 vs 4 | no | YES | YES | no | 3param search
630 | Wash 10 | 77.2222 | -52.7777 | -58.8889 | 34.638 | 0.741 | 15 | 5 | 19.638 | -4.259 | 20.095 | -32.91 | 26.67 | 13.37 | 1.0053 | 8 vs 4 | no | YES | YES | no | 3param search
631 | Wash 10 | 61.75 | -37.25 | -2.75 | 34.62 | 0.606 | 15 | 5 | 19.62 | -4.394 | 20.106 | -39.52 | 13.3 | 0 | 0 | 4 vs 4 | YES | YES | no | no | filtered, permutations
632 | Wash 10 | 71.6666 | -49.4444 | -46.6666 | 34.45 | -0.125 | 15 | 5 | 19.45 | -5.125 | 20.114 | -42.36 | 23.33 | 10.03 | 0.7541 | 7 vs 4 | YES | YES | YES | no | 3param search
633 | Wash 10 | 70 | -45 | -30 | 34.61 | 0.523 | 15 | 5 | 19.61 | -4.477 | 20.115 | 3.69 | 16.67 | 3.37 | 0.2534 | 5 vs 4 | YES | YES | YES | no | 3param search
634 | Wash 10 | 71.1111 | -46.6667 | -36.1111 | 34.58 | 0.357 | 15 | 5 | 19.58 | -4.643 | 20.123 | -14.28 | 16.67 | 3.37 | 0.2534 | 5 vs 4 | YES | YES | YES | no | 3param search
635 | Wash 10 | 76.1111 | -53.3333 | -61.1111 | 34.579 | 0.302 | 15 | 5 | 19.579 | -4.698 | 20.135 | -42.08 | 26.67 | 13.37 | 1.0053 | 8 vs 4 | no | YES | YES | no | 3param search
636 | Wash 10 | 73.3333 | -51.6667 | -55 | 34.47 | -0.136 | 15 | 5 | 19.47 | -5.136 | 20.136 | -20.25 | 23.33 | 10.03 | 0.7541 | 7 vs 4 | YES | YES | YES | no | 3param search
637 | Wash 10 | 76.6667 | -52.7777 | -58.8889 | 34.639 | 0.552 | 15 | 5 | 19.639 | -4.448 | 20.136 | -33.04 | 26.67 | 13.37 | 1.0053 | 8 vs 4 | no | YES | YES | no | 3param search
638 | Wash 10 | 72.2223 | -46.1111 | -33.8889 | 34.693 | 0.795 | 15 | 5 | 19.693 | -4.205 | 20.137 | -7.59 | 16.67 | 3.37 | 0.2534 | 5 vs 4 | YES | YES | YES | no | 3param search
639 | Wash 10 | 76.6666 | -52.7777 | -58.8889 | 34.64 | 0.552 | 15 | 5 | 19.64 | -4.448 | 20.137 | -33.04 | 26.67 | 13.37 | 1.0053 | 8 vs 4 | no | YES | YES | no | 3param search
640 | Wash 10 | 65.5 | -37.5 | -3.5 | 34.858 | 1.521 | 15 | 5 | 19.858 | -3.479 | 20.16 | -38.55 | 13.3 | 0 | 0 | 4 vs 4 | YES | YES | no | no | filtered, permutations
641 | Wash 10 | 75 | -50 | -48.3333 | 34.682 | 0.616 | 15 | 5 | 19.682 | -4.384 | 20.164 | 1.2 | 20 | 6.7 | 0.5038 | 6 vs 4 | YES | YES | YES | no | 3param search
642 | Wash 10 | 63.5 | -37.5 | -3.5 | 34.768 | 0.965 | 15 | 5 | 19.768 | -4.035 | 20.176 | -40.97 | 13.3 | 0 | 0 | 4 vs 4 | YES | YES | no | no | filtered, permutations
643 | Wash 10 | 71.6667 | -46.1111 | -33.8889 | 34.692 | 0.608 | 15 | 5 | 19.692 | -4.392 | 20.176 | -7.71 | 16.67 | 3.37 | 0.2534 | 5 vs 4 | YES | YES | YES | no | 3param search
644 | Wash 10 | 75.5556 | -53.3333 | -61.1111 | 34.584 | 0.113 | 15 | 5 | 19.584 | -4.887 | 20.185 | -42.24 | 26.67 | 13.37 | 1.0053 | 8 vs 4 | no | YES | YES | no | 3param search
645 | Wash 10 | 76.1111 | -52.7777 | -58.8889 | 34.646 | 0.362 | 15 | 5 | 19.646 | -4.638 | 20.186 | -33.17 | 26.67 | 13.37 | 1.0053 | 8 vs 4 | no | YES | YES | no | 3param search
646 | Wash 10 | 61.5 | -37.5 | -3.5 | 34.653 | 0.372 | 15 | 5 | 19.653 | -4.628 | 20.191 | -43.19 | 13.3 | 0 | 0 | 4 vs 4 | YES | YES | no | no | filtered, permutations
647 | Wash 10 | 68.3333 | -45 | -30 | 34.568 | -0.051 | 15 | 5 | 19.568 | -5.051 | 20.209 | 3.26 | 16.67 | 3.37 | 0.2534 | 5 vs 4 | YES | YES | YES | no | 3param search
648 | Wash 10 | 74.4444 | -50 | -48.3333 | 34.686 | 0.425 | 15 | 5 | 19.686 | -4.575 | 20.211 | 1.1 | 20 | 6.7 | 0.5038 | 6 vs 4 | YES | YES | YES | no | 3param search
649 | Wash 10 | 60.5 | -37.5 | -3.5 | 34.603 | 0.078 | 15 | 5 | 19.603 | -4.922 | 20.211 | 37.54 | 10 | -3.3 | -0.2481 | 3 vs 4 | YES | YES | no | no | filtered, permutations
650 | Wash 10 | 70 | -46.6667 | -36.1111 | 34.58 | -0.029 | 15 | 5 | 19.58 | -5.029 | 20.216 | -14.5 | 16.67 | 3.37 | 0.2534 | 5 vs 4 | YES | YES | YES | no | 3param search
651 | Wash 10 | 61 | -37.5 | -3.5 | 34.648 | 0.223 | 15 | 5 | 19.648 | -4.777 | 20.22 | -43.71 | 13.3 | 0 | 0 | 4 vs 4 | YES | YES | no | no | filtered, permutations
652 | Wash 10 | 70.5556 | -46.6667 | -36.1111 | 34.636 | 0.152 | 15 | 5 | 19.636 | -4.848 | 20.226 | -14.39 | 16.67 | 3.37 | 0.2534 | 5 vs 4 | YES | YES | YES | no | 3param search
653 | Wash 10 | 60 | -37.5 | -3.5 | 34.582 | -0.088 | 15 | 5 | 19.582 | -5.088 | 20.232 | 36.87 | 10 | -3.3 | -0.2481 | 3 vs 4 | YES | YES | no | no | filtered, permutations
654 | Wash 10 | 59.5 | -37.5 | -3.5 | 34.567 | -0.231 | 15 | 5 | 19.567 | -5.231 | 20.254 | 36.21 | 10 | -3.3 | -0.2481 | 3 vs 4 | YES | YES | no | no | filtered, permutations
655 | Wash 10 | 70.5556 | -46.1111 | -33.8889 | 34.691 | 0.227 | 15 | 5 | 19.691 | -4.773 | 20.261 | -7.95 | 16.67 | 3.37 | 0.2534 | 5 vs 4 | YES | YES | YES | no | 3param search
656 | Wash 10 | 71.1111 | -46.1111 | -33.8889 | 34.736 | 0.411 | 15 | 5 | 19.736 | -4.589 | 20.262 | -7.83 | 16.67 | 3.37 | 0.2534 | 5 vs 4 | YES | YES | YES | no | 3param search
657 | Wash 10 | 73.8889 | -50 | -48.3333 | 34.697 | 0.234 | 15 | 5 | 19.697 | -4.766 | 20.265 | 1 | 20 | 6.7 | 0.5038 | 6 vs 4 | YES | YES | YES | no | 3param search
658 | Wash 10 | 75.5556 | -52.7777 | -58.8889 | 34.689 | 0.172 | 15 | 5 | 19.689 | -4.828 | 20.272 | -33.3 | 26.67 | 13.37 | 1.0053 | 8 vs 4 | no | YES | YES | no | 3param search
659 | Wash 10 | 75 | -52.7777 | -58.8889 | 34.647 | -0.019 | 15 | 5 | 19.647 | -5.019 | 20.278 | -33.43 | 26.67 | 13.37 | 1.0053 | 8 vs 4 | no | YES | YES | no | 3param search
660 | Wash 10 | 61.5 | -37.375 | -3 | 34.742 | 0.358 | 15 | 5 | 19.742 | -4.642 | 20.28 | -40.87 | 13.3 | 0 | 0 | 4 vs 4 | YES | YES | no | no | filtered, permutations
661 | Wash 10 | 71.6667 | -51.6667 | -55 | 34.473 | -0.72 | 15 | 5 | 19.473 | -5.72 | 20.296 | -20.59 | 23.33 | 10.03 | 0.7541 | 7 vs 4 | YES | YES | YES | no | 3param search
662 | Wash 10 | 78.8889 | -53.3333 | -60.5556 | 34.88 | 0.902 | 15 | 5 | 19.88 | -4.098 | 20.298 | -38.95 | 26.67 | 13.37 | 1.0053 | 8 vs 4 | no | YES | YES | no | 3param search
663 | Wash 10 | 58.5 | -37.5 | -3.5 | 34.528 | -0.546 | 15 | 5 | 19.528 | -5.546 | 20.3 | 34.93 | 10 | -3.3 | -0.2481 | 3 vs 4 | YES | YES | no | no | filtered, permutations
664 | Wash 10 | 73.3333 | -50 | -48.3333 | 34.689 | 0.043 | 15 | 5 | 19.689 | -4.957 | 20.303 | 0.9 | 20 | 6.7 | 0.5038 | 6 vs 4 | YES | YES | YES | no | 3param search
665 | Wash 10 | 70 | -46.1111 | -33.8889 | 34.701 | 0.033 | 15 | 5 | 19.701 | -4.967 | 20.317 | -8.07 | 16.67 | 3.37 | 0.2534 | 5 vs 4 | YES | YES | YES | no | 3param search
666 | Wash 10 | 78.3333 | -53.3333 | -60.5556 | 34.882 | 0.715 | 15 | 5 | 19.882 | -4.285 | 20.339 | -39.09 | 26.67 | 13.37 | 1.0053 | 8 vs 4 | no | YES | YES | no | 3param search
667 | Wash 10 | 78.3334 | -53.3333 | -60.5556 | 34.882 | 0.714 | 15 | 5 | 19.882 | -4.286 | 20.339 | -39.09 | 26.67 | 13.37 | 1.0053 | 8 vs 4 | no | YES | YES | no | 3param search
668 | Wash 10 | 78.8889 | -52.7777 | -58.3333 | 34.94 | 0.955 | 15 | 5 | 19.94 | -4.045 | 20.346 | -30.48 | 23.33 | 10.03 | 0.7541 | 7 vs 4 | YES | YES | YES | no | 3param search
669 | Wash 10 | 72.7777 | -50 | -48.3333 | 34.697 | -0.15 | 15 | 5 | 19.697 | -5.15 | 20.359 | 0.8 | 20 | 6.7 | 0.5038 | 6 vs 4 | YES | YES | YES | no | 3param search
670 | Wash 10 | 66.6667 | -45 | -30 | 34.566 | -0.634 | 15 | 5 | 19.566 | -5.634 | 20.361 | 2.83 | 16.67 | 3.37 | 0.2534 | 5 vs 4 | YES | YES | YES | no | 3param search
671 | Wash 10 | 73.3334 | -46.6667 | -35.5556 | 34.92 | 0.746 | 15 | 5 | 19.92 | -4.254 | 20.369 | -12.15 | 16.67 | 3.37 | 0.2534 | 5 vs 4 | YES | YES | YES | no | 3param search
672 | Wash 10 | 61.625 | -37.375 | -2.875 | 34.823 | 0.294 | 15 | 5 | 19.823 | -4.706 | 20.374 | -40.08 | 13.3 | 0 | 0 | 4 vs 4 | YES | YES | no | no | filtered, permutations
673 | Wash 10 | 77.7777 | -53.3333 | -60.5556 | 34.886 | 0.528 | 15 | 5 | 19.886 | -4.472 | 20.383 | -39.24 | 26.67 | 13.37 | 1.0053 | 8 vs 4 | no | YES | YES | no | 3param search
674 | Wash 10 | 77.7778 | -53.3333 | -60.5556 | 34.887 | 0.528 | 15 | 5 | 19.887 | -4.472 | 20.384 | -39.24 | 26.67 | 13.37 | 1.0053 | 8 vs 4 | no | YES | YES | no | 3param search
675 | Wash 10 | 75 | -53.3333 | -61.1111 | 34.741 | -0.078 | 15 | 5 | 19.741 | -5.078 | 20.384 | -42.4 | 26.67 | 13.37 | 1.0053 | 8 vs 4 | no | YES | YES | no | 3param search
676 | Wash 10 | 78.3333 | -52.7777 | -58.3333 | 34.944 | 0.768 | 15 | 5 | 19.944 | -4.232 | 20.388 | -30.6 | 23.33 | 10.03 | 0.7541 | 7 vs 4 | YES | YES | YES | no | 3param search
677 | Wash 10 | 78.3334 | -52.7777 | -58.3333 | 34.944 | 0.768 | 15 | 5 | 19.944 | -4.232 | 20.388 | -30.6 | 23.33 | 10.03 | 0.7541 | 7 vs 4 | YES | YES | YES | no | 3param search
678 | Wash 10 | 72.7778 | -46.6667 | -35.5556 | 34.919 | 0.559 | 15 | 5 | 19.919 | -4.441 | 20.408 | -12.27 | 16.67 | 3.37 | 0.2534 | 5 vs 4 | YES | YES | YES | no | 3param search
679 | Wash 10 | 72.2222 | -50 | -48.3333 | 34.696 | -0.346 | 15 | 5 | 19.696 | -5.346 | 20.409 | 0.7 | 20 | 6.7 | 0.5038 | 6 vs 4 | YES | YES | YES | no | 3param search
680 | Wash 10 | 61.5 | -37.5 | -3.25 | 34.84 | 0.182 | 15 | 5 | 19.84 | -4.818 | 20.417 | -41.92 | 13.3 | 0 | 0 | 4 vs 4 | YES | YES | no | no | filtered, permutations
681 | Wash 10 | 77.2222 | -53.3333 | -60.5556 | 34.888 | 0.339 | 15 | 5 | 19.888 | -4.661 | 20.427 | -39.38 | 26.67 | 13.37 | 1.0053 | 8 vs 4 | no | YES | YES | no | 3param search
682 | Wash 10 | 77.2223 | -53.3333 | -60.5556 | 34.889 | 0.339 | 15 | 5 | 19.889 | -4.661 | 20.428 | -39.38 | 26.67 | 13.37 | 1.0053 | 8 vs 4 | no | YES | YES | no | 3param search
683 | Wash 10 | 77.7777 | -52.7777 | -58.3333 | 34.948 | 0.582 | 15 | 5 | 19.948 | -4.418 | 20.431 | -30.72 | 23.33 | 10.03 | 0.7541 | 7 vs 4 | YES | YES | YES | no | 3param search
684 | Wash 10 | 77.7778 | -52.7777 | -58.3333 | 34.948 | 0.582 | 15 | 5 | 19.948 | -4.418 | 20.431 | -30.72 | 23.33 | 10.03 | 0.7541 | 7 vs 4 | YES | YES | YES | no | 3param search
685 | Wash 10 | 72.2223 | -46.6667 | -35.5556 | 34.92 | 0.363 | 15 | 5 | 19.92 | -4.637 | 20.453 | -12.38 | 16.67 | 3.37 | 0.2534 | 5 vs 4 | YES | YES | YES | no | 3param search
686 | Wash 10 | 57.5 | -37.5 | -3.5 | 34.59 | -0.882 | 15 | 5 | 19.59 | -5.882 | 20.454 | 33.7 | 10 | -3.3 | -0.2481 | 3 vs 4 | YES | YES | no | no | filtered, permutations
687 | Wash 10 | 71.6667 | -50 | -48.3333 | 34.696 | -0.548 | 15 | 5 | 19.696 | -5.548 | 20.462 | 0.59 | 20 | 6.7 | 0.5038 | 6 vs 4 | YES | YES | YES | no | 3param search
688 | Wash 10 | 71.6666 | -50 | -48.3333 | 34.696 | -0.548 | 15 | 5 | 19.696 | -5.548 | 20.462 | 0.59 | 20 | 6.7 | 0.5038 | 6 vs 4 | YES | YES | YES | no | 3param search
689 | Wash 10 | 76.6666 | -53.3333 | -60.5556 | 34.897 | 0.152 | 15 | 5 | 19.897 | -4.848 | 20.479 | -39.53 | 26.67 | 13.37 | 1.0053 | 8 vs 4 | no | YES | YES | no | 3param search
690 | Wash 10 | 76.6667 | -53.3333 | -60.5556 | 34.898 | 0.152 | 15 | 5 | 19.898 | -4.848 | 20.48 | -39.53 | 26.67 | 13.37 | 1.0053 | 8 vs 4 | no | YES | YES | no | 3param search
691 | Wash 10 | 71.6667 | -46.6667 | -35.5556 | 34.921 | 0.182 | 15 | 5 | 19.921 | -4.818 | 20.495 | -12.49 | 16.67 | 3.37 | 0.2534 | 5 vs 4 | YES | YES | YES | no | 3param search
692 | Wash 10 | 75 | -50.5556 | -50 | 34.93 | 0.204 | 15 | 5 | 19.93 | -4.796 | 20.499 | -3.96 | 20 | 6.7 | 0.5038 | 6 vs 4 | YES | YES | YES | no | 3param search
693 | Wash 10 | 72.7778 | -46.1111 | -33.3333 | 35.032 | 0.607 | 15 | 5 | 20.032 | -4.393 | 20.508 | -5.71 | 16.67 | 3.37 | 0.2534 | 5 vs 4 | YES | YES | YES | no | 3param search
694 | Wash 10 | 76.1111 | -53.3333 | -60.5556 | 34.9 | -0.038 | 15 | 5 | 19.9 | -5.038 | 20.528 | -39.68 | 26.67 | 13.37 | 1.0053 | 8 vs 4 | no | YES | YES | no | 3param search
695 | Wash 10 | 73.3334 | -46.1111 | -33.3333 | 35.096 | 0.797 | 15 | 5 | 20.096 | -4.203 | 20.531 | -5.59 | 16.67 | 3.37 | 0.2534 | 5 vs 4 | YES | YES | YES | no | 3param search
696 | Wash 10 | 61.5 | -37.5 | -3.125 | 34.935 | 0.082 | 15 | 5 | 19.935 | -4.918 | 20.533 | -41.28 | 13.3 | 0 | 0 | 4 vs 4 | YES | YES | no | no | filtered, permutations
697 | Wash 10 | 71.1111 | -46.6667 | -35.5556 | 34.921 | -0.009 | 15 | 5 | 19.921 | -5.009 | 20.541 | -12.61 | 16.67 | 3.37 | 0.2534 | 5 vs 4 | YES | YES | YES | no | 3param search
698 | Wash 10 | 76.6667 | -52.7777 | -58.3333 | 34.974 | 0.206 | 15 | 5 | 19.974 | -4.794 | 20.541 | -30.97 | 23.33 | 10.03 | 0.7541 | 7 vs 4 | YES | YES | YES | no | 3param search
699 | Wash 10 | 76.6666 | -52.7777 | -58.3333 | 34.976 | 0.206 | 15 | 5 | 19.976 | -4.794 | 20.543 | -30.97 | 23.33 | 10.03 | 0.7541 | 7 vs 4 | YES | YES | YES | no | 3param search
700 | Wash 10 | 72.2223 | -46.1111 | -33.3333 | 35.032 | 0.424 | 15 | 5 | 20.032 | -4.576 | 20.548 | -5.84 | 16.67 | 3.37 | 0.2534 | 5 vs 4 | YES | YES | YES | no | 3param search
701 | Wash 10 | 74.4444 | -50.5556 | -50 | 34.934 | 0.014 | 15 | 5 | 19.934 | -4.986 | 20.548 | -4.06 | 20 | 6.7 | 0.5038 | 6 vs 4 | YES | YES | YES | no | 3param search
702 | Wash 10 | 75 | -50 | -47.7777 | 35.012 | 0.257 | 15 | 5 | 20.012 | -4.743 | 20.566 | 2.98 | 20 | 6.7 | 0.5038 | 6 vs 4 | YES | YES | YES | no | 3param search
703 | Wash 10 | 76.1111 | -52.7777 | -58.3333 | 34.955 | 0.017 | 15 | 5 | 19.955 | -4.983 | 20.568 | -31.09 | 23.33 | 10.03 | 0.7541 | 7 vs 4 | YES | YES | YES | no | 3param search
704 | Wash 10 | 75.5556 | -53.3333 | -60.5556 | 34.894 | -0.233 | 15 | 5 | 19.894 | -5.233 | 20.571 | -39.83 | 26.67 | 13.37 | 1.0053 | 8 vs 4 | no | YES | YES | no | 3param search
705 | Wash 10 | 71.6667 | -46.1111 | -33.3333 | 35.032 | 0.23 | 15 | 5 | 20.032 | -4.77 | 20.592 | -5.97 | 16.67 | 3.37 | 0.2534 | 5 vs 4 | YES | YES | YES | no | 3param search
706 | Wash 10 | 73.8889 | -50.5556 | -50 | 34.935 | -0.176 | 15 | 5 | 19.935 | -5.176 | 20.596 | -4.16 | 20 | 6.7 | 0.5038 | 6 vs 4 | YES | YES | YES | no | 3param search
707 | Wash 10 | 70.5556 | -46.6667 | -35.5556 | 34.932 | -0.201 | 15 | 5 | 19.932 | -5.201 | 20.599 | -12.72 | 16.67 | 3.37 | 0.2534 | 5 vs 4 | YES | YES | YES | no | 3param search
708 | Wash 10 | 74.4444 | -50 | -47.7777 | 35.013 | 0.069 | 15 | 5 | 20.013 | -4.931 | 20.612 | 2.88 | 20 | 6.7 | 0.5038 | 6 vs 4 | YES | YES | YES | no | 3param search
709 | Wash 10 | 80 | -53.3333 | -60 | 35.205 | 0.921 | 15 | 5 | 20.205 | -4.079 | 20.613 | -36.42 | 26.67 | 13.37 | 1.0053 | 8 vs 4 | no | YES | YES | no | 3param search
710 | Wash 10 | 75.5556 | -52.7777 | -58.3333 | 34.957 | -0.172 | 15 | 5 | 19.957 | -5.172 | 20.616 | -31.22 | 23.33 | 10.03 | 0.7541 | 7 vs 4 | YES | YES | YES | no | 3param search
711 | Wash 10 | 75 | -53.3333 | -60.5556 | 34.897 | -0.418 | 15 | 5 | 19.897 | -5.418 | 20.621 | -39.98 | 26.67 | 13.37 | 1.0053 | 8 vs 4 | no | YES | YES | no | 3param search
712 | Wash 10 | 77.2223 | -52.7777 | -58.3333 | 35.099 | 0.38 | 15 | 5 | 20.099 | -4.62 | 20.623 | -30.84 | 23.33 | 10.03 | 0.7541 | 7 vs 4 | YES | YES | YES | no | 3param search
713 | Wash 10 | 77.2222 | -52.7777 | -58.3333 | 35.101 | 0.38 | 15 | 5 | 20.101 | -4.62 | 20.625 | -30.84 | 23.33 | 10.03 | 0.7541 | 7 vs 4 | YES | YES | YES | no | 3param search
714 | Wash 10 | 79.4444 | -53.3333 | -60 | 35.192 | 0.737 | 15 | 5 | 20.192 | -4.263 | 20.637 | -36.56 | 26.67 | 13.37 | 1.0053 | 8 vs 4 | no | YES | YES | no | 3param search
715 | Wash 10 | 70 | -46.6667 | -35.5556 | 34.922 | -0.391 | 15 | 5 | 19.922 | -5.391 | 20.639 | -12.83 | 16.67 | 3.37 | 0.2534 | 5 vs 4 | YES | YES | YES | no | 3param search
716 | Wash 10 | 71.1111 | -46.1111 | -33.3333 | 35.038 | 0.046 | 15 | 5 | 20.038 | -4.954 | 20.641 | -6.09 | 16.67 | 3.37 | 0.2534 | 5 vs 4 | YES | YES | YES | no | 3param search
717 | Wash 10 | 62 | -37.5 | -3 | 35.059 | 0.126 | 15 | 5 | 20.059 | -4.874 | 20.643 | -40.06 | 13.3 | 0 | 0 | 4 vs 4 | YES | YES | no | no | filtered, permutations
718 | Wash 10 | 73.3333 | -50.5556 | -50 | 34.936 | -0.368 | 15 | 5 | 19.936 | -5.368 | 20.646 | -4.27 | 20 | 6.7 | 0.5038 | 6 vs 4 | YES | YES | YES | no | 3param search
719 | Wash 10 | 61.75 | -37.5 | -3 | 35.042 | 0.04 | 15 | 5 | 20.042 | -4.96 | 20.647 | -40.34 | 13.3 | 0 | 0 | 4 vs 4 | YES | YES | no | no | filtered, permutations
720 | Wash 10 | 53.5 | -37.5 | -3.5 | 34.346 | -2.217 | 15 | 5 | 19.346 | -7.217 | 20.648 | 29.21 | 10 | -3.3 | -0.2481 | 3 vs 4 | YES | YES | no | no | filtered, permutations
721 | Wash 10 | 61.5 | -37.5 | -3 | 35.03 | -0.019 | 15 | 5 | 20.03 | -5.019 | 20.649 | -40.63 | 13.3 | 0 | 0 | 4 vs 4 | YES | YES | no | no | filtered, permutations
722 | Wash 10 | 61.375 | -37.5 | -3 | 35.03 | -0.056 | 15 | 5 | 20.03 | -5.056 | 20.658 | -40.77 | 13.3 | 0 | 0 | 4 vs 4 | YES | YES | no | no | filtered, permutations
723 | Wash 10 | 73.8889 | -50 | -47.7777 | 35.016 | -0.121 | 15 | 5 | 20.016 | -5.121 | 20.661 | 2.78 | 20 | 6.7 | 0.5038 | 6 vs 4 | YES | YES | YES | no | 3param search
724 | Wash 10 | 61.25 | -37.5 | -3 | 35.024 | -0.092 | 15 | 5 | 20.024 | -5.092 | 20.661 | -40.91 | 13.3 | 0 | 0 | 4 vs 4 | YES | YES | no | no | filtered, permutations
725 | Wash 10 | 75 | -52.7777 | -58.3333 | 34.96 | -0.362 | 15 | 5 | 19.96 | -5.362 | 20.668 | -31.34 | 23.33 | 10.03 | 0.7541 | 7 vs 4 | YES | YES | YES | no | 3param search
726 | Wash 10 | 61.625 | -37.5 | -3 | 35.058 | -0.014 | 15 | 5 | 20.058 | -5.014 | 20.675 | -40.49 | 13.3 | 0 | 0 | 4 vs 4 | YES | YES | no | no | filtered, permutations
727 | Wash 10 | 60.5 | -37.5 | -3 | 34.981 | -0.313 | 15 | 5 | 19.981 | -5.313 | 20.675 | -41.73 | 13.3 | 0 | 0 | 4 vs 4 | YES | YES | no | no | filtered, permutations
728 | Wash 10 | 75 | -46.6667 | -35 | 35.27 | 0.925 | 15 | 5 | 20.27 | -4.075 | 20.676 | -10.09 | 16.67 | 3.37 | 0.2534 | 5 vs 4 | YES | YES | YES | no | 3param search
729 | Wash 10 | 78.8889 | -53.3333 | -60 | 35.196 | 0.552 | 15 | 5 | 20.196 | -4.448 | 20.68 | -36.69 | 26.67 | 13.37 | 1.0053 | 8 vs 4 | no | YES | YES | no | 3param search
730 | Wash 10 | 61 | -37.5 | -3 | 35.038 | -0.165 | 15 | 5 | 20.038 | -5.165 | 20.693 | -41.19 | 13.3 | 0 | 0 | 4 vs 4 | YES | YES | no | no | filtered, permutations
731 | Wash 10 | 72.7777 | -50.5556 | -50 | 34.938 | -0.561 | 15 | 5 | 19.938 | -5.561 | 20.699 | -4.37 | 20 | 6.7 | 0.5038 | 6 vs 4 | YES | YES | YES | no | 3param search
732 | Wash 10 | 60 | -37.5 | -3 | 34.972 | -0.463 | 15 | 5 | 19.972 | -5.463 | 20.706 | -42.27 | 13.3 | 0 | 0 | 4 vs 4 | YES | YES | no | no | filtered, permutations
733 | Wash 10 | 73.3333 | -50 | -47.7777 | 35.018 | -0.312 | 15 | 5 | 20.018 | -5.312 | 20.711 | 2.68 | 20 | 6.7 | 0.5038 | 6 vs 4 | YES | YES | YES | no | 3param search
734 | Wash 10 | 70.5556 | -46.1111 | -33.3333 | 35.069 | -0.143 | 15 | 5 | 20.069 | -5.143 | 20.718 | -6.22 | 16.67 | 3.37 | 0.2534 | 5 vs 4 | YES | YES | YES | no | 3param search
735 | Wash 10 | 78.3333 | -53.3333 | -60 | 35.197 | 0.366 | 15 | 5 | 20.197 | -4.634 | 20.722 | -36.83 | 26.67 | 13.37 | 1.0053 | 8 vs 4 | no | YES | YES | no | 3param search
736 | Wash 10 | 78.3334 | -53.3333 | -60 | 35.197 | 0.366 | 15 | 5 | 20.197 | -4.634 | 20.722 | -36.83 | 26.67 | 13.37 | 1.0053 | 8 vs 4 | no | YES | YES | no | 3param search
737 | Wash 10 | 72.2222 | -50.5556 | -50 | 34.942 | -0.751 | 15 | 5 | 19.942 | -5.751 | 20.755 | -4.47 | 20 | 6.7 | 0.5038 | 6 vs 4 | YES | YES | YES | no | 3param search
738 | Wash 10 | 72.7777 | -50 | -47.7777 | 35.023 | -0.502 | 15 | 5 | 20.023 | -5.502 | 20.765 | 2.58 | 20 | 6.7 | 0.5038 | 6 vs 4 | YES | YES | YES | no | 3param search
739 | Wash 10 | 77.7778 | -53.3333 | -60 | 35.199 | 0.18 | 15 | 5 | 20.199 | -4.82 | 20.766 | -36.97 | 26.67 | 13.37 | 1.0053 | 8 vs 4 | no | YES | YES | no | 3param search
740 | Wash 10 | 77.7777 | -53.3333 | -60 | 35.199 | 0.18 | 15 | 5 | 20.199 | -4.82 | 20.766 | -36.97 | 26.67 | 13.37 | 1.0053 | 8 vs 4 | no | YES | YES | no | 3param search
741 | Wash 10 | 70 | -46.1111 | -33.3333 | 35.083 | -0.336 | 15 | 5 | 20.083 | -5.336 | 20.78 | -6.34 | 16.67 | 3.37 | 0.2534 | 5 vs 4 | YES | YES | YES | no | 3param search
742 | Wash 10 | 73.3334 | -46.6667 | -35 | 35.266 | 0.37 | 15 | 5 | 20.266 | -4.63 | 20.788 | -10.45 | 16.67 | 3.37 | 0.2534 | 5 vs 4 | YES | YES | YES | no | 3param search
743 | Wash 10 | 73.3333 | -46.6667 | -35 | 35.266 | 0.37 | 15 | 5 | 20.266 | -4.63 | 20.788 | -10.45 | 16.67 | 3.37 | 0.2534 | 5 vs 4 | YES | YES | YES | no | 3param search
744 | Wash 10 | 61.5 | -37.5 | -2.875 | 35.154 | -0.122 | 15 | 5 | 20.154 | -5.122 | 20.795 | -39.97 | 13.3 | 0 | 0 | 4 vs 4 | YES | YES | no | no | filtered, permutations
745 | Wash 10 | 77.2222 | -53.3333 | -60 | 35.204 | -0.007 | 15 | 5 | 20.204 | -5.007 | 20.815 | -37.11 | 26.67 | 13.37 | 1.0053 | 8 vs 4 | no | YES | YES | no | 3param search
746 | Wash 10 | 77.2223 | -53.3333 | -60 | 35.204 | -0.007 | 15 | 5 | 20.204 | -5.007 | 20.815 | -37.11 | 26.67 | 13.37 | 1.0053 | 8 vs 4 | no | YES | YES | no | 3param search
747 | Wash 10 | 72.7778 | -46.6667 | -35 | 35.268 | 0.184 | 15 | 5 | 20.268 | -4.816 | 20.832 | -10.57 | 16.67 | 3.37 | 0.2534 | 5 vs 4 | YES | YES | YES | no | 3param search
748 | Wash 10 | 76.6667 | -53.3333 | -60 | 35.204 | -0.195 | 15 | 5 | 20.204 | -5.195 | 20.861 | -37.25 | 26.67 | 13.37 | 1.0053 | 8 vs 4 | no | YES | YES | no | 3param search
749 | Wash 10 | 76.6666 | -53.3333 | -60 | 35.204 | -0.195 | 15 | 5 | 20.204 | -5.195 | 20.861 | -37.25 | 26.67 | 13.37 | 1.0053 | 8 vs 4 | no | YES | YES | no | 3param search
750 | Wash 10 | 72.2222 | -50 | -47.7777 | 35.096 | -0.694 | 15 | 5 | 20.096 | -5.694 | 20.887 | 2.48 | 20 | 6.7 | 0.5038 | 6 vs 4 | YES | YES | YES | no | 3param search
751 | Wash 10 | 61.5 | -37.5 | -2.75 | 35.226 | -0.221 | 15 | 5 | 20.226 | -5.221 | 20.889 | -39.31 | 13.3 | 0 | 0 | 4 vs 4 | YES | YES | no | no | filtered, permutations
752 | Wash 10 | 71.6666 | -50.5556 | -50 | 35.037 | -0.943 | 15 | 5 | 20.037 | -5.943 | 20.9 | -4.57 | 20 | 6.7 | 0.5038 | 6 vs 4 | YES | YES | YES | no | 3param search
753 | Wash 10 | 76.1111 | -53.3333 | -60 | 35.209 | -0.383 | 15 | 5 | 20.209 | -5.383 | 20.914 | -37.39 | 26.67 | 13.37 | 1.0053 | 8 vs 4 | no | YES | YES | no | 3param search
754 | Wash 10 | 80 | -53.8889 | -61.6667 | 35.443 | 0.518 | 15 | 5 | 20.443 | -4.482 | 20.929 | -43.3 | 26.67 | 13.37 | 1.0053 | 8 vs 4 | no | YES | YES | no | 3param search
755 | Wash 10 | 61.375 | -37.625 | -3.125 | 35.238 | -0.332 | 15 | 5 | 20.238 | -5.332 | 20.929 | -41.17 | 13.3 | 0 | 0 | 4 vs 4 | YES | YES | no | no | filtered, permutations
756 | Wash 10 | 71.6667 | -46.6667 | -35 | 35.282 | -0.191 | 15 | 5 | 20.282 | -5.191 | 20.936 | -10.8 | 16.67 | 3.37 | 0.2534 | 5 vs 4 | YES | YES | YES | no | 3param search
757 | Wash 10 | 72.2223 | -46.6667 | -35 | 35.321 | -0.042 | 15 | 5 | 20.321 | -5.042 | 20.937 | -10.68 | 16.67 | 3.37 | 0.2534 | 5 vs 4 | YES | YES | YES | no | 3param search
758 | Wash 10 | 75 | -50.5556 | -49.4444 | 35.314 | -0.164 | 15 | 5 | 20.314 | -5.164 | 20.96 | -2.18 | 20 | 6.7 | 0.5038 | 6 vs 4 | YES | YES | YES | no | 3param search
759 | Wash 10 | 75.5556 | -53.3333 | -60 | 35.209 | -0.572 | 15 | 5 | 20.209 | -5.572 | 20.963 | -37.53 | 26.67 | 13.37 | 1.0053 | 8 vs 4 | no | YES | YES | no | 3param search
760 | Wash 10 | 79.4444 | -53.8889 | -61.6667 | 35.446 | 0.335 | 15 | 5 | 20.446 | -4.665 | 20.971 | -43.46 | 26.67 | 13.37 | 1.0053 | 8 vs 4 | no | YES | YES | no | 3param search
761 | Wash 10 | 71.1111 | -46.6667 | -35 | 35.272 | -0.38 | 15 | 5 | 20.272 | -5.38 | 20.974 | -10.92 | 16.67 | 3.37 | 0.2534 | 5 vs 4 | YES | YES | YES | no | 3param search
762 | Wash 10 | 74.4444 | -50.5556 | -49.4444 | 35.287 | -0.345 | 15 | 5 | 20.287 | -5.345 | 20.979 | -2.28 | 20 | 6.7 | 0.5038 | 6 vs 4 | YES | YES | YES | no | 3param search
763 | Wash 10 | 80 | -53.3333 | -59.4444 | 35.508 | 0.565 | 15 | 5 | 20.508 | -4.435 | 20.982 | -34.26 | 26.67 | 13.37 | 1.0053 | 8 vs 4 | no | YES | YES | no | 3param search
764 | Wash 10 | 75 | -50 | -47.2222 | 35.367 | -0.104 | 15 | 5 | 20.367 | -5.104 | 20.997 | -43.16 | 23.33 | 10.03 | 0.7541 | 7 vs 4 | YES | YES | YES | no | 3param search
765 | Wash 10 | 73.8889 | -50.5556 | -49.4444 | 35.264 | -0.532 | 15 | 5 | 20.264 | -5.532 | 21.006 | -2.38 | 20 | 6.7 | 0.5038 | 6 vs 4 | YES | YES | YES | no | 3param search
766 | Wash 10 | 78.8889 | -53.8889 | -61.6667 | 35.448 | 0.15 | 15 | 5 | 20.448 | -4.85 | 21.015 | -43.62 | 26.67 | 13.37 | 1.0053 | 8 vs 4 | no | YES | YES | no | 3param search
767 | Wash 10 | 70.5556 | -46.6667 | -35 | 35.268 | -0.569 | 15 | 5 | 20.268 | -5.569 | 21.019 | -11.03 | 16.67 | 3.37 | 0.2534 | 5 vs 4 | YES | YES | YES | no | 3param search
768 | Wash 10 | 79.4444 | -53.3333 | -59.4444 | 35.511 | 0.381 | 15 | 5 | 20.511 | -4.619 | 21.025 | -34.39 | 26.67 | 13.37 | 1.0053 | 8 vs 4 | no | YES | YES | no | 3param search
769 | Wash 10 | 61.5 | -37.625 | -3 | 35.342 | -0.401 | 15 | 5 | 20.342 | -5.401 | 21.047 | -40.38 | 13.3 | 0 | 0 | 4 vs 4 | YES | YES | no | no | filtered, permutations
770 | Wash 10 | 73.3333 | -50.5556 | -49.4444 | 35.264 | -0.722 | 15 | 5 | 20.264 | -5.722 | 21.056 | -2.49 | 20 | 6.7 | 0.5038 | 6 vs 4 | YES | YES | YES | no | 3param search
771 | Wash 10 | 78.3333 | -53.8889 | -61.6667 | 35.453 | -0.035 | 15 | 5 | 20.453 | -5.035 | 21.064 | -43.73 | 26.67 | 13.37 | 1.0053 | 8 vs 4 | no | YES | YES | no | 3param search
772 | Wash 10 | 78.3334 | -53.8889 | -61.6667 | 35.454 | -0.035 | 15 | 5 | 20.454 | -5.035 | 21.065 | -43.73 | 26.67 | 13.37 | 1.0053 | 8 vs 4 | no | YES | YES | no | 3param search
773 | Wash 10 | 78.8889 | -53.3333 | -59.4444 | 35.513 | 0.197 | 15 | 5 | 20.513 | -4.803 | 21.068 | -34.52 | 26.67 | 13.37 | 1.0053 | 8 vs 4 | no | YES | YES | no | 3param search
774 | Wash 10 | 70 | -46.6667 | -35 | 35.269 | -0.758 | 15 | 5 | 20.269 | -5.758 | 21.071 | -11.15 | 16.67 | 3.37 | 0.2534 | 5 vs 4 | YES | YES | YES | no | 3param search
775 | Wash 10 | 74.4444 | -50 | -47.2222 | 35.395 | -0.296 | 15 | 5 | 20.395 | -5.296 | 21.071 | -43.25 | 23.33 | 10.03 | 0.7541 | 7 vs 4 | YES | YES | YES | no | 3param search
776 | Wash 10 | 73.8889 | -50 | -47.2222 | 35.378 | -0.485 | 15 | 5 | 20.378 | -5.485 | 21.103 | -43.33 | 23.33 | 10.03 | 0.7541 | 7 vs 4 | YES | YES | YES | no | 3param search
777 | Wash 10 | 72.7777 | -50.5556 | -49.4444 | 35.267 | -0.912 | 15 | 5 | 20.267 | -5.912 | 21.112 | -2.59 | 20 | 6.7 | 0.5038 | 6 vs 4 | YES | YES | YES | no | 3param search
778 | Wash 10 | 77.7778 | -53.8889 | -61.6667 | 35.457 | -0.22 | 15 | 5 | 20.457 | -5.22 | 21.112 | -43.73 | 26.67 | 13.37 | 1.0053 | 8 vs 4 | no | YES | YES | no | 3param search
779 | Wash 10 | 77.7777 | -53.8889 | -61.6667 | 35.458 | -0.22 | 15 | 5 | 20.458 | -5.22 | 21.113 | -43.73 | 26.67 | 13.37 | 1.0053 | 8 vs 4 | no | YES | YES | no | 3param search
780 | Wash 10 | 73.3333 | -50 | -47.2222 | 35.35 | -0.67 | 15 | 5 | 20.35 | -5.67 | 21.125 | -43.41 | 23.33 | 10.03 | 0.7541 | 7 vs 4 | YES | YES | YES | no | 3param search
781 | Wash 10 | 71.6666 | -50 | -47.7777 | 35.293 | -0.891 | 15 | 5 | 20.293 | -5.891 | 21.131 | 2.38 | 20 | 6.7 | 0.5038 | 6 vs 4 | YES | YES | YES | no | 3param search
782 | Wash 10 | 73.3334 | -47.2223 | -36.6667 | 35.52 | -0.054 | 15 | 5 | 20.52 | -5.054 | 21.133 | -15.18 | 20 | 6.7 | 0.5038 | 6 vs 4 | YES | YES | YES | no | 3param search
783 | Wash 10 | 73.3333 | -45 | -28.3333 | 35.647 | 0.482 | 15 | 5 | 20.647 | -4.518 | 21.136 | 10.43 | 16.67 | 3.37 | 0.2534 | 5 vs 4 | YES | YES | YES | no | 3param search
784 | Wash 10 | 61 | -37.5 | -2.5 | 35.392 | -0.569 | 15 | 5 | 20.392 | -5.569 | 21.139 | -38.56 | 13.3 | 0 | 0 | 4 vs 4 | YES | YES | no | no | filtered, permutations
785 | Wash 10 | 60.5 | -37.5 | -2.5 | 35.368 | -0.717 | 15 | 5 | 20.368 | -5.717 | 21.155 | -39.14 | 13.3 | 0 | 0 | 4 vs 4 | YES | YES | no | no | filtered, permutations
786 | Wash 10 | 77.7778 | -53.3333 | -59.4444 | 35.518 | -0.173 | 15 | 5 | 20.518 | -5.173 | 21.16 | -34.78 | 26.67 | 13.37 | 1.0053 | 8 vs 4 | no | YES | YES | no | 3param search
787 | Wash 10 | 77.7777 | -53.3333 | -59.4444 | 35.518 | -0.173 | 15 | 5 | 20.518 | -5.173 | 21.16 | -34.78 | 26.67 | 13.37 | 1.0053 | 8 vs 4 | no | YES | YES | no | 3param search
788 | Wash 10 | 78.3334 | -53.3333 | -59.4444 | 35.561 | -0.001 | 15 | 5 | 20.561 | -5.001 | 21.16 | -34.65 | 26.67 | 13.37 | 1.0053 | 8 vs 4 | no | YES | YES | no | 3param search
789 | Wash 10 | 72.7778 | -47.2223 | -36.6667 | 35.503 | -0.243 | 15 | 5 | 20.503 | -5.243 | 21.163 | -15.29 | 20 | 6.7 | 0.5038 | 6 vs 4 | YES | YES | YES | no | 3param search
790 | Wash 10 | 78.3333 | -53.3333 | -59.4444 | 35.564 | -0.002 | 15 | 5 | 20.564 | -5.002 | 21.164 | -34.65 | 26.67 | 13.37 | 1.0053 | 8 vs 4 | no | YES | YES | no | 3param search
791 | Wash 10 | 72.7777 | -50 | -47.2222 | 35.353 | -0.859 | 15 | 5 | 20.353 | -5.859 | 21.18 | -43.49 | 23.33 | 10.03 | 0.7541 | 7 vs 4 | YES | YES | YES | no | 3param search
792 | Wash 10 | 75 | -51.6667 | -53.3333 | 35.425 | -0.611 | 15 | 5 | 20.425 | -5.611 | 21.182 | -14.42 | 23.33 | 10.03 | 0.7541 | 7 vs 4 | YES | YES | YES | no | 3param search
793 | Wash 10 | 59.5 | -37.5 | -2.5 | 35.32 | -1.008 | 15 | 5 | 20.32 | -6.008 | 21.19 | -40.27 | 13.3 | 0 | 0 | 4 vs 4 | YES | YES | no | no | filtered, permutations
794 | Wash 10 | 75 | -53.3333 | -60 | 35.405 | -0.762 | 15 | 5 | 20.405 | -5.762 | 21.203 | -37.67 | 26.67 | 13.37 | 1.0053 | 8 vs 4 | no | YES | YES | no | 3param search
795 | Wash 10 | 77.2222 | -53.3333 | -59.4444 | 35.522 | -0.359 | 15 | 5 | 20.522 | -5.359 | 21.21 | -34.92 | 26.67 | 13.37 | 1.0053 | 8 vs 4 | no | YES | YES | no | 3param search
796 | Wash 10 | 77.2223 | -53.3333 | -59.4444 | 35.522 | -0.359 | 15 | 5 | 20.522 | -5.359 | 21.21 | -34.92 | 26.67 | 13.37 | 1.0053 | 8 vs 4 | no | YES | YES | no | 3param search
797 | Wash 10 | 61.5 | -37.5 | -2.5 | 35.5 | -0.461 | 15 | 5 | 20.5 | -5.461 | 21.215 | -37.97 | 13.3 | 0 | 0 | 4 vs 4 | YES | YES | no | no | filtered, permutations
798 | Wash 10 | 76.6666 | -53.8889 | -61.6667 | 35.466 | -0.593 | 15 | 5 | 20.466 | -5.593 | 21.216 | -5.37 | 23.33 | 10.03 | 0.7541 | 7 vs 4 | YES | YES | YES | no | 3param search
799 | Wash 10 | 76.6667 | -53.8889 | -61.6667 | 35.467 | -0.593 | 15 | 5 | 20.467 | -5.593 | 21.217 | -5.37 | 23.33 | 10.03 | 0.7541 | 7 vs 4 | YES | YES | YES | no | 3param search
800 | Wash 10 | 61.25 | -37.75 | -3.25 | 35.458 | -0.646 | 15 | 5 | 20.458 | -5.646 | 21.223 | -41.71 | 13.3 | 0 | 0 | 4 vs 4 | YES | YES | no | no | filtered, permutations
801 | Wash 10 | 73.3334 | -46.6667 | -34.4444 | 35.623 | -0.012 | 15 | 5 | 20.623 | -5.012 | 21.223 | -8.72 | 16.67 | 3.37 | 0.2534 | 5 vs 4 | YES | YES | YES | no | 3param search
802 | Wash 10 | 72.2223 | -47.2223 | -36.6667 | 35.53 | -0.449 | 15 | 5 | 20.53 | -5.449 | 21.241 | -15.4 | 20 | 6.7 | 0.5038 | 6 vs 4 | YES | YES | YES | no | 3param search
803 | Wash 10 | 71.6667 | -45 | -28.3333 | 35.645 | -0.063 | 15 | 5 | 20.645 | -5.063 | 21.257 | 9.92 | 16.67 | 3.37 | 0.2534 | 5 vs 4 | YES | YES | YES | no | 3param search
804 | Wash 10 | 71.6667 | -47.2223 | -36.6667 | 35.504 | -0.621 | 15 | 5 | 20.504 | -5.621 | 21.261 | -15.51 | 20 | 6.7 | 0.5038 | 6 vs 4 | YES | YES | YES | no | 3param search
805 | Wash 10 | 76.6666 | -53.3333 | -59.4444 | 35.527 | -0.545 | 15 | 5 | 20.527 | -5.545 | 21.263 | -35.05 | 26.67 | 13.37 | 1.0053 | 8 vs 4 | no | YES | YES | no | 3param search
806 | Wash 10 | 76.6667 | -53.3333 | -59.4444 | 35.528 | -0.545 | 15 | 5 | 20.528 | -5.545 | 21.264 | -35.05 | 26.67 | 13.37 | 1.0053 | 8 vs 4 | no | YES | YES | no | 3param search
807 | Wash 10 | 72.7778 | -46.6667 | -34.4444 | 35.617 | -0.205 | 15 | 5 | 20.617 | -5.205 | 21.264 | -8.84 | 16.67 | 3.37 | 0.2534 | 5 vs 4 | YES | YES | YES | no | 3param search
808 | Wash 10 | 76.1111 | -53.8889 | -61.6667 | 35.475 | -0.78 | 15 | 5 | 20.475 | -5.78 | 21.275 | -5.57 | 23.33 | 10.03 | 0.7541 | 7 vs 4 | YES | YES | YES | no | 3param search
809 | Wash 10 | 76.1111 | -53.3333 | -59.4444 | 35.526 | -0.732 | 15 | 5 | 20.526 | -5.732 | 21.311 | -35.19 | 26.67 | 13.37 | 1.0053 | 8 vs 4 | no | YES | YES | no | 3param search
810 | Wash 10 | 72.2223 | -46.6667 | -34.4444 | 35.624 | -0.382 | 15 | 5 | 20.624 | -5.382 | 21.315 | -8.96 | 16.67 | 3.37 | 0.2534 | 5 vs 4 | YES | YES | YES | no | 3param search
811 | Wash 10 | 75 | -50.5556 | -48.8889 | 35.59 | -0.517 | 15 | 5 | 20.59 | -5.517 | 21.316 | -0.4 | 20 | 6.7 | 0.5038 | 6 vs 4 | YES | YES | YES | no | 3param search
812 | Wash 10 | 80 | -53.8889 | -61.1111 | 35.761 | 0.162 | 15 | 5 | 20.761 | -4.838 | 21.317 | -40.86 | 26.67 | 13.37 | 1.0053 | 8 vs 4 | no | YES | YES | no | 3param search
813 | Wash 10 | 49.5 | -37.5 | -3.5 | 34.502 | -3.642 | 15 | 5 | 19.502 | -8.642 | 21.331 | 25.32 | 10 | -3.3 | -0.2481 | 3 vs 4 | YES | YES | no | no | filtered, permutations
814 | Wash 10 | 71.1111 | -47.2223 | -36.6667 | 35.54 | -0.804 | 15 | 5 | 20.54 | -5.804 | 21.344 | -15.62 | 20 | 6.7 | 0.5038 | 6 vs 4 | YES | YES | YES | no | 3param search
815 | Wash 10 | 60 | -38 | -4 | 35.452 | -1.173 | 15 | 5 | 20.452 | -6.173 | 21.363 | 34.84 | 10 | -3.3 | -0.2481 | 3 vs 4 | YES | YES | no | no | filtered, permutations
816 | Wash 10 | 79.4444 | -53.8889 | -61.1111 | 35.766 | -0.021 | 15 | 5 | 20.766 | -5.021 | 21.364 | -41.01 | 26.67 | 13.37 | 1.0053 | 8 vs 4 | no | YES | YES | no | 3param search
817 | Wash 10 | 74.4444 | -50.5556 | -48.8889 | 35.598 | -0.704 | 15 | 5 | 20.598 | -5.704 | 21.373 | -0.5 | 20 | 6.7 | 0.5038 | 6 vs 4 | YES | YES | YES | no | 3param search
818 | Wash 10 | 80 | -53.3333 | -58.8889 | 35.83 | 0.202 | 15 | 5 | 20.83 | -4.798 | 21.375 | -32.17 | 26.67 | 13.37 | 1.0053 | 8 vs 4 | no | YES | YES | no | 3param search
819 | Wash 10 | 71.6667 | -46.6667 | -34.4444 | 35.642 | -0.571 | 15 | 5 | 20.642 | -5.571 | 21.381 | -9.08 | 16.67 | 3.37 | 0.2534 | 5 vs 4 | YES | YES | YES | no | 3param search
820 | Wash 10 | 77.2223 | -53.8889 | -61.6667 | 35.683 | -0.427 | 15 | 5 | 20.683 | -5.427 | 21.383 | -43.73 | 26.67 | 13.37 | 1.0053 | 8 vs 4 | no | YES | YES | no | 3param search
821 | Wash 10 | 70 | -45 | -28.3333 | 35.636 | -0.614 | 15 | 5 | 20.636 | -5.614 | 21.386 | 9.43 | 16.67 | 3.37 | 0.2534 | 5 vs 4 | YES | YES | YES | no | 3param search
822 | Wash 10 | 77.2222 | -53.8889 | -61.6667 | 35.69 | -0.428 | 15 | 5 | 20.69 | -5.428 | 21.39 | -43.73 | 26.67 | 13.37 | 1.0053 | 8 vs 4 | no | YES | YES | no | 3param search
823 | Wash 10 | 75 | -50 | -46.6667 | 35.68 | -0.471 | 15 | 5 | 20.68 | -5.471 | 21.391 | -41.69 | 23.33 | 10.03 | 0.7541 | 7 vs 4 | YES | YES | YES | no | 3param search
824 | Wash 10 | 75 | -50 | -46.6666 | 35.687 | -0.471 | 15 | 5 | 20.687 | -5.471 | 21.398 | -41.69 | 23.33 | 10.03 | 0.7541 | 7 vs 4 | YES | YES | YES | no | 3param search
825 | Wash 10 | 78.8889 | -53.8889 | -61.1111 | 35.767 | -0.204 | 15 | 5 | 20.767 | -5.204 | 21.409 | -41.16 | 26.67 | 13.37 | 1.0053 | 8 vs 4 | no | YES | YES | no | 3param search
826 | Wash 10 | 79.4444 | -53.3333 | -58.8889 | 35.832 | 0.012 | 15 | 5 | 20.832 | -4.988 | 21.421 | -32.29 | 26.67 | 13.37 | 1.0053 | 8 vs 4 | no | YES | YES | no | 3param search
827 | Wash 10 | 74.4444 | -50 | -46.6666 | 35.683 | -0.658 | 15 | 5 | 20.683 | -5.658 | 21.443 | -41.77 | 23.33 | 10.03 | 0.7541 | 7 vs 4 | YES | YES | YES | no | 3param search
828 | Wash 10 | 61.5 | -37.75 | -3 | 35.661 | -0.78 | 15 | 5 | 20.661 | -5.78 | 21.454 | -40.13 | 13.3 | 0 | 0 | 4 vs 4 | YES | YES | no | no | filtered, permutations
829 | Wash 10 | 78.3334 | -53.8889 | -61.1111 | 35.77 | -0.388 | 15 | 5 | 20.77 | -5.388 | 21.457 | -41.31 | 26.67 | 13.37 | 1.0053 | 8 vs 4 | no | YES | YES | no | 3param search
830 | Wash 10 | 78.3333 | -53.8889 | -61.1111 | 35.77 | -0.388 | 15 | 5 | 20.77 | -5.388 | 21.457 | -41.31 | 26.67 | 13.37 | 1.0053 | 8 vs 4 | no | YES | YES | no | 3param search
831 | Wash 10 | 78.8889 | -53.3333 | -58.8889 | 35.836 | -0.161 | 15 | 5 | 20.836 | -5.161 | 21.466 | -32.42 | 26.67 | 13.37 | 1.0053 | 8 vs 4 | no | YES | YES | no | 3param search
832 | Wash 10 | 78.3333 | -53.3333 | -58.8889 | 35.84 | -0.345 | 15 | 5 | 20.84 | -5.345 | 21.515 | -32.54 | 26.67 | 13.37 | 1.0053 | 8 vs 4 | no | YES | YES | no | 3param search
833 | Wash 10 | 78.3334 | -53.3333 | -58.8889 | 35.84 | -0.345 | 15 | 5 | 20.84 | -5.345 | 21.515 | -32.54 | 26.67 | 13.37 | 1.0053 | 8 vs 4 | no | YES | YES | no | 3param search
834 | Wash 10 | 73.3334 | -47.2223 | -36.1111 | 35.861 | -0.436 | 15 | 5 | 20.861 | -5.436 | 21.558 | -13.51 | 16.67 | 3.37 | 0.2534 | 5 vs 4 | YES | YES | YES | no | 3param search
835 | Wash 10 | 60 | -38 | -3.5 | 35.842 | -1.569 | 15 | 5 | 20.842 | -6.569 | 21.853 | -43.73 | 10 | -3.3 | -0.2481 | 3 vs 4 | YES | YES | no | no | filtered, permutations
836 | Wash 10 | 61 | -38 | -3.5 | 35.963 | -1.28 | 15 | 5 | 20.963 | -6.28 | 21.883 | -42.76 | 13.3 | 0 | 0 | 4 vs 4 | YES | YES | no | no | filtered, permutations
837 | Wash 10 | 60.5 | -38 | -3.5 | 36.017 | -1.423 | 15 | 5 | 21.017 | -6.423 | 21.977 | -43.29 | 13.3 | 0 | 0 | 4 vs 4 | YES | YES | no | no | filtered, permutations
838 | Wash 10 | 61.5 | -37.5 | -1.5 | 36.224 | -1.281 | 15 | 5 | 21.224 | -6.281 | 22.134 | -32.29 | 13.3 | 0 | 0 | 4 vs 4 | YES | YES | no | no | filtered, permutations
839 | Wash 10 | 59.5 | -37.5 | -1.5 | 36.143 | -1.823 | 15 | 5 | 21.143 | -6.823 | 22.217 | -34.93 | 13.3 | 0 | 0 | 4 vs 4 | YES | YES | no | no | filtered, permutations
840 | Wash 10 | 61.5 | -38 | -3 | 36.297 | -1.558 | 15 | 5 | 21.297 | -6.558 | 22.284 | -39.61 | 13.3 | 0 | 0 | 4 vs 4 | YES | YES | no | no | filtered, permutations
841 | Wash 10 | 61 | -38 | -3 | 36.285 | -1.715 | 15 | 5 | 21.285 | -6.715 | 22.319 | -40.19 | 13.3 | 0 | 0 | 4 vs 4 | YES | YES | no | no | filtered, permutations
842 | Wash 10 | 60.5 | -38 | -3 | 36.277 | -1.835 | 15 | 5 | 21.277 | -6.835 | 22.348 | -40.75 | 13.3 | 0 | 0 | 4 vs 4 | YES | YES | no | no | filtered, permutations
843 | Wash 10 | 59.5 | -38.5 | -4.5 | 36.31 | -2.435 | 15 | 5 | 21.31 | -7.435 | 22.57 | 32.25 | 10 | -3.3 | -0.2481 | 3 vs 4 | YES | YES | no | no | filtered, permutations
844 | Wash 10 | 58.5 | -38.5 | -4.5 | 36.415 | -2.744 | 15 | 5 | 21.415 | -7.744 | 22.772 | 31.05 | 10 | -3.3 | -0.2481 | 3 vs 4 | YES | YES | no | no | filtered, permutations
845 | Wash 10 | 60.5 | -38.5 | -3.5 | 37.15 | -2.984 | 15 | 5 | 22.15 | -7.984 | 23.545 | -42.31 | 13.3 | 0 | 0 | 4 vs 4 | YES | YES | no | no | filtered, permutations
846 | Wash 10 | 59.5 | -38.5 | -3.5 | 37.082 | -3.256 | 15 | 5 | 22.082 | -8.256 | 23.575 | -43.36 | 13.3 | 0 | 0 | 4 vs 4 | YES | YES | no | no | filtered, permutations
847 | Wash 10 | 61.5 | -37.5 | 0.5 | 38.025 | -3.157 | 15 | 5 | 23.025 | -8.157 | 24.427 | -19.2 | 13.3 | 0 | 0 | 4 vs 4 | YES | YES | no | no | filtered, permutations
848 | Wash 10 | 57.5 | -37.5 | 0.5 | 37.682 | -4.097 | 15 | 5 | 22.682 | -9.097 | 24.438 | -25.9 | 13.3 | 0 | 0 | 4 vs 4 | YES | YES | no | no | filtered, permutations
849 | Wash 10 | 59.5 | -39.5 | -5.5 | 38.137 | -4.722 | 15 | 5 | 23.137 | -9.722 | 25.097 | 28.5 | 10 | -3.3 | -0.2481 | 3 vs 4 | YES | YES | no | no | filtered, permutations
850 | Wash 10 | 0 | -40 | -25 | 27.074 | -23.945 | 15 | 5 | 12.074 | -28.945 | 31.362 | -0.64 | 16.7 | 3.4 | 0.2556 | 5 vs 4 | YES | YES | YES | no | Treat10 search, filtered, permutations
851 | Wash 10 | 0 | -45 | -45 | 26.734 | -25.169 | 15 | 5 | 11.734 | -30.169 | 32.371 | -9.41 | 20 | 6.7 | 0.5038 | 6 vs 4 | YES | YES | YES | no | Treat10 search, filtered, permutations
852 | Wash 10 | 0 | -35 | 0 | 30.338 | -23.781 | 15 | 5 | 15.338 | -28.781 | 32.613 | 9.17 | 13.3 | 0 | 0 | 4 vs 4 | YES | YES | no | no | permutations
853 | Wash 10 | -5 | -35 | -2.5 | 28.987 | -26.103 | 15 | 5 | 13.987 | -31.103 | 34.103 | -0.87 | 13.3 | 0 | 0 | 4 vs 4 | YES | YES | no | no | permutations
854 | Wash 10 | 0 | -45 | -40 | 29.099 | -26.613 | 15 | 5 | 14.099 | -31.613 | 34.614 | -40.76 | 23.3 | 10 | 0.7519 | 7 vs 4 | YES | YES | YES | no | Treat10 search, filtered, permutations
855 | Wash 10 | 0 | -30 | 25 | 34.628 | -23.525 | 15 | 5 | 19.628 | -28.525 | 34.626 | 22.69 | 10 | -3.3 | -0.2481 | 3 vs 4 | YES | YES | no | no | permutations
856 | Wash 10 | 2.7778 | -50 | -57.7778 | 29.804 | -26.64 | 15 | 5 | 14.804 | -31.64 | 34.932 | -16.55 | 30 | 16.7 | 1.2556 | 9 vs 4 | no | YES | YES | no | 3param search
857 | Wash 10 | -1.1111 | -41.6667 | -26.1111 | 29.831 | -26.641 | 15 | 5 | 14.831 | -31.641 | 34.944 | -3.57 | 16.67 | 3.37 | 0.2534 | 5 vs 4 | YES | YES | YES | no | 3param search
858 | Wash 10 | 0.5556 | -46.1111 | -43.3333 | 29.554 | -26.853 | 15 | 5 | 14.554 | -31.853 | 35.02 | -3.3 | 20 | 6.7 | 0.5038 | 6 vs 4 | YES | YES | YES | no | 3param search
859 | Wash 10 | 1.6667 | -48.3333 | -51.6667 | 29.676 | -26.807 | 15 | 5 | 14.676 | -31.807 | 35.03 | -33.51 | 26.67 | 13.37 | 1.0053 | 8 vs 4 | no | YES | YES | no | 3param search
860 | Wash 10 | 0 | -46.1111 | -43.8889 | 29.274 | -27.01 | 15 | 5 | 14.274 | -32.01 | 35.048 | -5.44 | 20 | 6.7 | 0.5038 | 6 vs 4 | YES | YES | YES | no | 3param search
861 | Wash 10 | -0.5556 | -42.7777 | -30 | 29.884 | -26.765 | 15 | 5 | 14.884 | -31.765 | 35.079 | -14.11 | 20 | 6.7 | 0.5038 | 6 vs 4 | YES | YES | YES | no | 3param search
862 | Wash 10 | -1.6667 | -41.1111 | -23.8889 | 29.767 | -26.82 | 15 | 5 | 14.767 | -31.82 | 35.08 | 2.56 | 16.67 | 3.37 | 0.2534 | 5 vs 4 | YES | YES | YES | no | 3param search
863 | Wash 10 | 1.6667 | -46.6667 | -44.4444 | 30.07 | -26.686 | 15 | 5 | 15.07 | -31.686 | 35.087 | -6.49 | 20 | 6.7 | 0.5038 | 6 vs 4 | YES | YES | YES | no | 3param search
864 | Wash 10 | 1.1111 | -46.6667 | -45 | 29.791 | -26.819 | 15 | 5 | 14.791 | -31.819 | 35.089 | -8.66 | 20 | 6.7 | 0.5038 | 6 vs 4 | YES | YES | YES | no | 3param search
865 | Wash 10 | -1.1111 | -42.7777 | -30.5556 | 29.593 | -26.916 | 15 | 5 | 14.593 | -31.916 | 35.094 | -15.83 | 20 | 6.7 | 0.5038 | 6 vs 4 | YES | YES | YES | no | 3param search
866 | Wash 10 | 0.5556 | -46.6667 | -45.5556 | 29.504 | -26.959 | 15 | 5 | 14.504 | -31.959 | 35.096 | -10.85 | 20 | 6.7 | 0.5038 | 6 vs 4 | YES | YES | YES | no | 3param search
867 | Wash 10 | -1.1111 | -41.1111 | -23.3333 | 30.132 | -26.667 | 15 | 5 | 15.132 | -31.667 | 35.097 | 4.38 | 16.67 | 3.37 | 0.2534 | 5 vs 4 | YES | YES | YES | no | 3param search
868 | Wash 10 | -2.2223 | -41.1111 | -24.4444 | 29.478 | -26.981 | 15 | 5 | 14.478 | -31.981 | 35.106 | 0.74 | 16.67 | 3.37 | 0.2534 | 5 vs 4 | YES | YES | YES | no | 3param search
869 | Wash 10 | 0 | -46.6667 | -46.1111 | 29.225 | -27.104 | 15 | 5 | 14.225 | -32.104 | 35.114 | -13.08 | 23.33 | 10.03 | 0.7541 | 7 vs 4 | YES | YES | YES | no | 3param search
870 | Wash 10 | -2.7778 | -41.1111 | -25 | 29.189 | -27.146 | 15 | 5 | 14.189 | -32.146 | 35.138 | -1.06 | 16.67 | 3.37 | 0.2534 | 5 vs 4 | YES | YES | YES | no | 3param search
871 | Wash 10 | 2.7778 | -49.4444 | -55 | 30.121 | -26.727 | 15 | 5 | 15.121 | -31.727 | 35.146 | -12.21 | 26.67 | 13.37 | 1.0053 | 8 vs 4 | no | YES | YES | no | 3param search
872 | Wash 10 | 2.2223 | -49.4444 | -55.5556 | 29.841 | -26.867 | 15 | 5 | 14.841 | -31.867 | 35.153 | -17.6 | 26.67 | 13.37 | 1.0053 | 8 vs 4 | no | YES | YES | no | 3param search
873 | Wash 10 | 1.6667 | -47.2223 | -46.6667 | 30.021 | -26.786 | 15 | 5 | 15.021 | -31.786 | 35.157 | -14.16 | 23.33 | 10.03 | 0.7541 | 7 vs 4 | YES | YES | YES | no | 3param search
874 | Wash 10 | 1.1111 | -49.4444 | -56.6667 | 29.296 | -27.13 | 15 | 5 | 14.296 | -32.13 | 35.167 | -32.55 | 30 | 16.7 | 1.2556 | 9 vs 4 | no | YES | YES | no | 3param search
875 | Wash 10 | 1.6667 | -49.4444 | -56.1111 | 29.605 | -26.991 | 15 | 5 | 14.605 | -31.991 | 35.167 | -24.09 | 26.67 | 13.37 | 1.0053 | 8 vs 4 | no | YES | YES | no | 3param search
876 | Wash 10 | -1.6667 | -41.6667 | -26.1111 | 29.73 | -26.964 | 15 | 5 | 14.73 | -31.964 | 35.195 | -3.74 | 16.67 | 3.37 | 0.2534 | 5 vs 4 | YES | YES | YES | no | 3param search
877 | Wash 10 | -1.1111 | -43.3333 | -32.7778 | 29.545 | -27.053 | 15 | 5 | 14.545 | -32.053 | 35.199 | -21.84 | 20 | 6.7 | 0.5038 | 6 vs 4 | YES | YES | YES | no | 3param search
878 | Wash 10 | 2.7778 | -50 | -57.2223 | 30.079 | -26.814 | 15 | 5 | 15.079 | -31.814 | 35.207 | -35.93 | 30 | 16.7 | 1.2556 | 9 vs 4 | no | YES | YES | no | 3param search
879 | Wash 10 | -2.2223 | -41.6667 | -26.6667 | 29.416 | -27.124 | 15 | 5 | 14.416 | -32.124 | 35.21 | -5.52 | 16.67 | 3.37 | 0.2534 | 5 vs 4 | YES | YES | YES | no | 3param search
880 | Wash 10 | -1.6667 | -43.3333 | -33.3333 | 29.245 | -27.204 | 15 | 5 | 14.245 | -32.204 | 35.214 | -23.54 | 20 | 6.7 | 0.5038 | 6 vs 4 | YES | YES | YES | no | 3param search
881 | Wash 10 | 3.3333 | -50 | -56.6667 | 30.357 | -26.689 | 15 | 5 | 15.357 | -31.689 | 35.214 | -26.7 | 30 | 16.7 | 1.2556 | 9 vs 4 | no | YES | YES | no | 3param search
882 | Wash 10 | 3.3334 | -50 | -56.6667 | 30.358 | -26.689 | 15 | 5 | 15.358 | -31.689 | 35.214 | -26.7 | 30 | 16.7 | 1.2556 | 9 vs 4 | no | YES | YES | no | 3param search
883 | Wash 10 | -1.6667 | -43.3333 | -33.3334 | 29.245 | -27.205 | 15 | 5 | 14.245 | -32.205 | 35.215 | -23.54 | 20 | 6.7 | 0.5038 | 6 vs 4 | YES | YES | YES | no | 3param search
884 | Wash 10 | 2.2223 | -50 | -57.7778 | 29.836 | -26.944 | 15 | 5 | 14.836 | -31.944 | 35.221 | -19.72 | 30 | 16.7 | 1.2556 | 9 vs 4 | no | YES | YES | no | 3param search
885 | Wash 10 | -1.6667 | -42.7777 | -31.1111 | 29.583 | -27.073 | 15 | 5 | 14.583 | -32.073 | 35.233 | -17.55 | 20 | 6.7 | 0.5038 | 6 vs 4 | YES | YES | YES | no | 3param search
886 | Wash 10 | -2.7778 | -42.2222 | -30 | 29.131 | -27.285 | 15 | 5 | 14.131 | -32.285 | 35.242 | -14.96 | 20 | 6.7 | 0.5038 | 6 vs 4 | YES | YES | YES | no | 3param search
887 | Wash 10 | -0.5556 | -43.3333 | -32.2223 | 30.112 | -26.896 | 15 | 5 | 15.112 | -31.896 | 35.295 | -20.13 | 20 | 6.7 | 0.5038 | 6 vs 4 | YES | YES | YES | no | 3param search
888 | Wash 10 | 0 | -43.3333 | -31.6667 | 30.407 | -26.76 | 15 | 5 | 15.407 | -31.76 | 35.3 | -18.42 | 20 | 6.7 | 0.5038 | 6 vs 4 | YES | YES | YES | no | 3param search
889 | Wash 10 | 0 | -46.1111 | -43.3333 | 29.553 | -27.168 | 15 | 5 | 14.553 | -32.168 | 35.307 | -3.55 | 20 | 6.7 | 0.5038 | 6 vs 4 | YES | YES | YES | no | 3param search
890 | Wash 10 | -1.1111 | -41.6667 | -25.5556 | 30.374 | -26.816 | 15 | 5 | 15.374 | -31.816 | 35.336 | -1.95 | 16.67 | 3.37 | 0.2534 | 5 vs 4 | YES | YES | YES | no | 3param search
891 | Wash 10 | -0.5556 | -46.1111 | -43.8889 | 29.308 | -27.316 | 15 | 5 | 14.308 | -32.316 | 35.342 | -5.7 | 20 | 6.7 | 0.5038 | 6 vs 4 | YES | YES | YES | no | 3param search
892 | Wash 10 | 1.1111 | -46.6667 | -44.4444 | 30.071 | -26.994 | 15 | 5 | 15.071 | -31.994 | 35.366 | -6.75 | 20 | 6.7 | 0.5038 | 6 vs 4 | YES | YES | YES | no | 3param search
893 | Wash 10 | 0.5556 | -46.6667 | -45 | 29.788 | -27.13 | 15 | 5 | 14.788 | -32.13 | 35.37 | -8.92 | 20 | 6.7 | 0.5038 | 6 vs 4 | YES | YES | YES | no | 3param search
894 | Wash 10 | -1.1111 | -42.7777 | -30 | 29.894 | -27.084 | 15 | 5 | 14.894 | -32.084 | 35.373 | -14.28 | 20 | 6.7 | 0.5038 | 6 vs 4 | YES | YES | YES | no | 3param search
895 | Wash 10 | 1.6667 | -46.6667 | -43.8889 | 30.369 | -26.86 | 15 | 5 | 15.369 | -31.86 | 35.373 | -4.6 | 20 | 6.7 | 0.5038 | 6 vs 4 | YES | YES | YES | no | 3param search
896 | Wash 10 | -2.2223 | -41.1111 | -23.8889 | 29.772 | -27.145 | 15 | 5 | 14.772 | -32.145 | 35.377 | 2.39 | 16.67 | 3.37 | 0.2534 | 5 vs 4 | YES | YES | YES | no | 3param search
897 | Wash 10 | 0 | -35 | 5 | 33.207 | -25.347 | 15 | 5 | 18.207 | -30.347 | 35.39 | 27.6 | 10 | -3.3 | -0.2481 | 3 vs 4 | YES | YES | no | no | permutations
898 | Wash 10 | -0.5556 | -46.6667 | -46.1111 | 29.226 | -27.42 | 15 | 5 | 14.226 | -32.42 | 35.404 | -13.36 | 23.33 | 10.03 | 0.7541 | 7 vs 4 | YES | YES | YES | no | 3param search
899 | Wash 10 | -1.6667 | -41.1111 | -23.3333 | 30.149 | -27.005 | 15 | 5 | 15.149 | -32.005 | 35.409 | 4.21 | 16.67 | 3.37 | 0.2534 | 5 vs 4 | YES | YES | YES | no | 3param search
900 | Wash 10 | -1.1111 | -46.1111 | -44.4444 | 29.12 | -27.474 | 15 | 5 | 14.12 | -32.474 | 35.411 | -7.87 | 20 | 6.7 | 0.5038 | 6 vs 4 | YES | YES | YES | no | 3param search
901 | Wash 10 | -2.2223 | -42.7777 | -31.1111 | 29.303 | -27.396 | 15 | 5 | 14.303 | -32.396 | 35.413 | -17.73 | 20 | 6.7 | 0.5038 | 6 vs 4 | YES | YES | YES | no | 3param search
902 | Wash 10 | 0 | -45 | -38.3333 | 29.942 | -27.116 | 15 | 5 | 14.942 | -32.116 | 35.422 | -36.24 | 20 | 6.7 | 0.5038 | 6 vs 4 | YES | YES | YES | no | 3param search
903 | Wash 10 | -1.6667 | -40 | -18.3333 | 30.497 | -26.852 | 15 | 5 | 15.497 | -31.852 | 35.422 | -41.85 | 16.67 | 3.37 | 0.2534 | 5 vs 4 | YES | YES | YES | no | 3param search
904 | Wash 10 | 1.6667 | -49.4444 | -55.5556 | 29.842 | -27.163 | 15 | 5 | 14.842 | -32.163 | 35.422 | -18.41 | 26.67 | 13.37 | 1.0053 | 8 vs 4 | no | YES | YES | no | 3param search
905 | Wash 10 | 2.2223 | -49.4444 | -55 | 30.131 | -27.031 | 15 | 5 | 15.131 | -32.031 | 35.425 | -12.89 | 26.67 | 13.37 | 1.0053 | 8 vs 4 | no | YES | YES | no | 3param search
906 | Wash 10 | -1.6667 | -42.7777 | -30.5556 | 29.693 | -27.237 | 15 | 5 | 14.693 | -32.237 | 35.428 | -16 | 20 | 6.7 | 0.5038 | 6 vs 4 | YES | YES | YES | no | 3param search
907 | Wash 10 | -2.7778 | -41.1111 | -24.4444 | 29.545 | -27.308 | 15 | 5 | 14.545 | -32.308 | 35.431 | 0.57 | 16.67 | 3.37 | 0.2534 | 5 vs 4 | YES | YES | YES | no | 3param search
908 | Wash 10 | 1.1111 | -49.4444 | -56.1111 | 29.569 | -27.299 | 15 | 5 | 14.569 | -32.299 | 35.433 | -25.11 | 26.67 | 13.37 | 1.0053 | 8 vs 4 | no | YES | YES | no | 3param search
909 | Wash 10 | 1.1111 | -47.2223 | -46.6667 | 30.021 | -27.095 | 15 | 5 | 15.021 | -32.095 | 35.436 | -14.43 | 23.33 | 10.03 | 0.7541 | 7 vs 4 | YES | YES | YES | no | 3param search
910 | Wash 10 | 1.6667 | -47.2223 | -46.1111 | 30.306 | -26.962 | 15 | 5 | 15.306 | -31.962 | 35.438 | -12.19 | 23.33 | 10.03 | 0.7541 | 7 vs 4 | YES | YES | YES | no | 3param search
911 | Wash 10 | -0.5556 | -41.6667 | -24.4444 | 30.598 | -26.832 | 15 | 5 | 15.598 | -31.832 | 35.448 | 1.48 | 16.67 | 3.37 | 0.2534 | 5 vs 4 | YES | YES | YES | no | 3param search
912 | Wash 10 | -0.5556 | -43.3333 | -31.6667 | 30.112 | -27.067 | 15 | 5 | 15.112 | -32.067 | 35.449 | -18.59 | 20 | 6.7 | 0.5038 | 6 vs 4 | YES | YES | YES | no | 3param search
913 | Wash 10 | 0.5556 | -49.4444 | -56.6667 | 29.296 | -27.44 | 15 | 5 | 14.296 | -32.44 | 35.45 | -33.97 | 30 | 16.7 | 1.2556 | 9 vs 4 | no | YES | YES | no | 3param search
914 | Wash 10 | -1.1111 | -41.6667 | -25 | 30.3 | -26.979 | 15 | 5 | 15.3 | -31.979 | 35.451 | -0.33 | 16.67 | 3.37 | 0.2534 | 5 vs 4 | YES | YES | YES | no | 3param search
915 | Wash 10 | 0 | -46.6667 | -45.5556 | 29.672 | -27.273 | 15 | 5 | 14.672 | -32.273 | 35.452 | -11.12 | 20 | 6.7 | 0.5038 | 6 vs 4 | YES | YES | YES | no | 3param search
916 | Wash 10 | -3.3334 | -41.1111 | -25 | 29.228 | -27.479 | 15 | 5 | 14.228 | -32.479 | 35.459 | -1.23 | 16.67 | 3.37 | 0.2534 | 5 vs 4 | YES | YES | YES | no | 3param search
917 | Wash 10 | -1.1111 | -43.3333 | -32.2223 | 29.834 | -27.214 | 15 | 5 | 14.834 | -32.214 | 35.465 | -20.3 | 20 | 6.7 | 0.5038 | 6 vs 4 | YES | YES | YES | no | 3param search
918 | Wash 10 | 0 | -43.3333 | -31.1111 | 30.445 | -26.927 | 15 | 5 | 15.445 | -31.927 | 35.467 | -16.88 | 20 | 6.7 | 0.5038 | 6 vs 4 | YES | YES | YES | no | 3param search
919 | Wash 10 | -1.6667 | -41.6667 | -25.5556 | 30.034 | -27.131 | 15 | 5 | 15.034 | -32.131 | 35.474 | -2.12 | 16.67 | 3.37 | 0.2534 | 5 vs 4 | YES | YES | YES | no | 3param search
920 | Wash 10 | -1.6667 | -43.3333 | -32.7778 | 29.534 | -27.367 | 15 | 5 | 14.534 | -32.367 | 35.48 | -22.01 | 20 | 6.7 | 0.5038 | 6 vs 4 | YES | YES | YES | no | 3param search
921 | Wash 10 | -3.3333 | -40 | -20 | 29.604 | -27.337 | 15 | 5 | 14.604 | -32.337 | 35.482 | 13.32 | 16.67 | 3.37 | 0.2534 | 5 vs 4 | YES | YES | YES | no | 3param search
922 | Wash 10 | 2.2223 | -50 | -57.2223 | 30.08 | -27.119 | 15 | 5 | 15.08 | -32.119 | 35.483 | -37.48 | 30 | 16.7 | 1.2556 | 9 vs 4 | no | YES | YES | no | 3param search
923 | Wash 10 | -2.2223 | -41.6667 | -26.1111 | 29.727 | -27.289 | 15 | 5 | 14.727 | -32.289 | 35.489 | -3.91 | 16.67 | 3.37 | 0.2534 | 5 vs 4 | YES | YES | YES | no | 3param search
924 | Wash 10 | 1.6667 | -50 | -57.7778 | 29.812 | -27.251 | 15 | 5 | 14.812 | -32.251 | 35.49 | -23.4 | 30 | 16.7 | 1.2556 | 9 vs 4 | no | YES | YES | no | 3param search
925 | Wash 10 | -2.7778 | -41.6667 | -26.6667 | 29.422 | -27.45 | 15 | 5 | 14.422 | -32.45 | 35.511 | -5.69 | 16.67 | 3.37 | 0.2534 | 5 vs 4 | YES | YES | YES | no | 3param search
926 | Wash 10 | -2.2223 | -43.3333 | -33.3334 | 29.259 | -27.525 | 15 | 5 | 14.259 | -32.525 | 35.513 | -23.71 | 20 | 6.7 | 0.5038 | 6 vs 4 | YES | YES | YES | no | 3param search
927 | Wash 10 | 2.7778 | -50 | -56.6667 | 30.444 | -26.991 | 15 | 5 | 15.444 | -31.991 | 35.524 | -27.77 | 30 | 16.7 | 1.2556 | 9 vs 4 | no | YES | YES | no | 3param search
928 | Wash 10 | 0 | -43.8889 | -33.3334 | 30.348 | -27.049 | 15 | 5 | 15.348 | -32.049 | 35.534 | -22.87 | 20 | 6.7 | 0.5038 | 6 vs 4 | YES | YES | YES | no | 3param search
929 | Wash 10 | 3.3334 | -50.5556 | -58.3334 | 30.608 | -26.953 | 15 | 5 | 15.608 | -31.953 | 35.561 | -34.67 | 33.33 | 20.03 | 1.506 | 10 vs 4 | no | YES | YES | no | 3param search
930 | Wash 10 | -0.5556 | -42.2223 | -26.6667 | 30.61 | -26.975 | 15 | 5 | 15.61 | -31.975 | 35.582 | -4.8 | 16.67 | 3.37 | 0.2534 | 5 vs 4 | YES | YES | YES | no | 3param search
931 | Wash 10 | -0.5556 | -46.1111 | -43.3333 | 29.554 | -27.482 | 15 | 5 | 14.554 | -32.482 | 35.594 | -3.81 | 20 | 6.7 | 0.5038 | 6 vs 4 | YES | YES | YES | no | 3param search
932 | Wash 10 | -1.1111 | -46.1111 | -43.8889 | 29.274 | -27.631 | 15 | 5 | 14.274 | -32.631 | 35.616 | -5.96 | 20 | 6.7 | 0.5038 | 6 vs 4 | YES | YES | YES | no | 3param search
933 | Wash 10 | 1.1111 | -46.6667 | -43.8889 | 30.359 | -27.169 | 15 | 5 | 15.359 | -32.169 | 35.647 | -4.85 | 20 | 6.7 | 0.5038 | 6 vs 4 | YES | YES | YES | no | 3param search
934 | Wash 10 | -2.2223 | -41.1111 | -23.3333 | 30.064 | -27.31 | 15 | 5 | 15.064 | -32.31 | 35.649 | 4.04 | 16.67 | 3.37 | 0.2534 | 5 vs 4 | YES | YES | YES | no | 3param search
935 | Wash 10 | 0.5556 | -46.6667 | -44.4444 | 30.095 | -27.304 | 15 | 5 | 15.095 | -32.304 | 35.657 | -7 | 20 | 6.7 | 0.5038 | 6 vs 4 | YES | YES | YES | no | 3param search
936 | Wash 10 | 1.6667 | -46.6667 | -43.3333 | 30.655 | -27.039 | 15 | 5 | 15.655 | -32.039 | 35.659 | -2.72 | 20 | 6.7 | 0.5038 | 6 vs 4 | YES | YES | YES | no | 3param search
937 | Wash 10 | 0 | -46.6667 | -45 | 29.803 | -27.443 | 15 | 5 | 14.803 | -32.443 | 35.661 | -9.18 | 20 | 6.7 | 0.5038 | 6 vs 4 | YES | YES | YES | no | 3param search
938 | Wash 10 | -1.6667 | -42.7777 | -30 | 29.889 | -27.404 | 15 | 5 | 14.889 | -32.404 | 35.661 | -14.45 | 20 | 6.7 | 0.5038 | 6 vs 4 | YES | YES | YES | no | 3param search
939 | Wash 10 | -0.5556 | -46.6667 | -45.5556 | 29.508 | -27.591 | 15 | 5 | 14.508 | -32.591 | 35.674 | -11.4 | 20 | 6.7 | 0.5038 | 6 vs 4 | YES | YES | YES | no | 3param search
940 | Wash 10 | -2.2223 | -42.7777 | -30.5556 | 29.596 | -27.56 | 15 | 5 | 14.596 | -32.56 | 35.682 | -16.18 | 20 | 6.7 | 0.5038 | 6 vs 4 | YES | YES | YES | no | 3param search
941 | Wash 10 | 1.6667 | -49.4444 | -55 | 30.121 | -27.337 | 15 | 5 | 15.121 | -32.337 | 35.698 | -13.6 | 26.67 | 13.37 | 1.0053 | 8 vs 4 | no | YES | YES | no | 3param search
942 | Wash 10 | -3.3334 | -41.1111 | -24.4444 | 29.477 | -27.634 | 15 | 5 | 14.477 | -32.634 | 35.701 | 0.4 | 16.67 | 3.37 | 0.2534 | 5 vs 4 | YES | YES | YES | no | 3param search
943 | Wash 10 | -1.1111 | -46.6667 | -46.1111 | 29.255 | -27.737 | 15 | 5 | 14.255 | -32.737 | 35.706 | -13.65 | 23.33 | 10.03 | 0.7541 | 7 vs 4 | YES | YES | YES | no | 3param search
944 | Wash 10 | -2.7778 | -42.7777 | -31.1111 | 29.309 | -27.72 | 15 | 5 | 14.309 | -32.72 | 35.712 | -17.9 | 20 | 6.7 | 0.5038 | 6 vs 4 | YES | YES | YES | no | 3param search
945 | Wash 10 | 1.1111 | -49.4444 | -55.5556 | 29.873 | -27.47 | 15 | 5 | 14.873 | -32.47 | 35.714 | -19.26 | 26.67 | 13.37 | 1.0053 | 8 vs 4 | no | YES | YES | no | 3param search
946 | Wash 10 | 0.5556 | -49.4444 | -56.1111 | 29.569 | -27.608 | 15 | 5 | 14.569 | -32.608 | 35.715 | -26.18 | 26.67 | 13.37 | 1.0053 | 8 vs 4 | no | YES | YES | no | 3param search
947 | Wash 10 | 0.5556 | -47.2223 | -46.6667 | 30.022 | -27.405 | 15 | 5 | 15.022 | -32.405 | 35.718 | -14.71 | 23.33 | 10.03 | 0.7541 | 7 vs 4 | YES | YES | YES | no | 3param search
948 | Wash 10 | 1.1111 | -47.2223 | -46.1111 | 30.315 | -27.27 | 15 | 5 | 15.315 | -32.27 | 35.72 | -12.46 | 23.33 | 10.03 | 0.7541 | 7 vs 4 | YES | YES | YES | no | 3param search
949 | Wash 10 | 1.6667 | -47.2223 | -45.5556 | 30.6 | -27.143 | 15 | 5 | 15.6 | -32.143 | 35.729 | -10.25 | 20 | 6.7 | 0.5038 | 6 vs 4 | YES | YES | YES | no | 3param search
950 | Wash 10 | -0.5556 | -43.3333 | -31.1111 | 30.409 | -27.238 | 15 | 5 | 15.409 | -32.238 | 35.731 | -17.05 | 20 | 6.7 | 0.5038 | 6 vs 4 | YES | YES | YES | no | 3param search
951 | Wash 10 | 0 | -43.3333 | -30.5556 | 30.703 | -27.097 | 15 | 5 | 15.703 | -32.097 | 35.732 | -15.32 | 20 | 6.7 | 0.5038 | 6 vs 4 | YES | YES | YES | no | 3param search
952 | Wash 10 | -1.1111 | -41.6667 | -24.4444 | 30.601 | -27.149 | 15 | 5 | 15.601 | -32.149 | 35.734 | 1.32 | 16.67 | 3.37 | 0.2534 | 5 vs 4 | YES | YES | YES | no | 3param search
953 | Wash 10 | 0 | -49.4444 | -56.6667 | 29.297 | -27.751 | 15 | 5 | 14.297 | -32.751 | 35.736 | -35.48 | 30 | 16.7 | 1.2556 | 9 vs 4 | no | YES | YES | no | 3param search
954 | Wash 10 | -1.1111 | -43.3333 | -31.6667 | 30.113 | -27.383 | 15 | 5 | 15.113 | -32.383 | 35.736 | -18.76 | 20 | 6.7 | 0.5038 | 6 vs 4 | YES | YES | YES | no | 3param search
955 | Wash 10 | -1.6667 | -41.6667 | -25 | 30.296 | -27.299 | 15 | 5 | 15.296 | -32.299 | 35.738 | -0.49 | 16.67 | 3.37 | 0.2534 | 5 vs 4 | YES | YES | YES | no | 3param search
956 | Wash 10 | -2.7778 | -41.1111 | -23.8889 | 29.936 | -27.469 | 15 | 5 | 14.936 | -32.469 | 35.74 | 2.21 | 16.67 | 3.37 | 0.2534 | 5 vs 4 | YES | YES | YES | no | 3param search
957 | Wash 10 | -1.6667 | -43.3333 | -32.2223 | 29.822 | -27.534 | 15 | 5 | 14.822 | -32.534 | 35.751 | -20.48 | 20 | 6.7 | 0.5038 | 6 vs 4 | YES | YES | YES | no | 3param search
958 | Wash 10 | -2.2223 | -41.6667 | -25.5556 | 30.001 | -27.453 | 15 | 5 | 15.001 | -32.453 | 35.752 | -2.29 | 16.67 | 3.37 | 0.2534 | 5 vs 4 | YES | YES | YES | no | 3param search
959 | Wash 10 | 1.6667 | -50 | -57.2223 | 30.081 | -27.423 | 15 | 5 | 15.081 | -32.423 | 35.759 | -39.14 | 30 | 16.7 | 1.2556 | 9 vs 4 | no | YES | YES | no | 3param search
960 | Wash 10 | 2.2223 | -50 | -56.6667 | 30.359 | -27.294 | 15 | 5 | 15.359 | -32.294 | 35.76 | -28.89 | 30 | 16.7 | 1.2556 | 9 vs 4 | no | YES | YES | no | 3param search
961 | Wash 10 | 1.1111 | -50 | -57.7778 | 29.808 | -27.557 | 15 | 5 | 14.808 | -32.557 | 35.766 | -27.85 | 33.33 | 20.03 | 1.506 | 10 vs 4 | no | YES | YES | no | 3param search
962 | Wash 10 | 2.7778 | -50 | -56.1111 | 30.646 | -27.169 | 15 | 5 | 15.646 | -32.169 | 35.772 | -21.53 | 26.67 | 13.37 | 1.0053 | 8 vs 4 | no | YES | YES | no | 3param search
963 | Wash 10 | -2.2223 | -43.3333 | -32.7778 | 29.533 | -27.689 | 15 | 5 | 14.533 | -32.689 | 35.774 | -22.19 | 20 | 6.7 | 0.5038 | 6 vs 4 | YES | YES | YES | no | 3param search
964 | Wash 10 | -2.7778 | -41.6667 | -26.1111 | 29.741 | -27.613 | 15 | 5 | 14.741 | -32.613 | 35.79 | -4.08 | 16.67 | 3.37 | 0.2534 | 5 vs 4 | YES | YES | YES | no | 3param search
965 | Wash 10 | -2.7778 | -43.3333 | -33.3334 | 29.247 | -27.849 | 15 | 5 | 14.247 | -32.849 | 35.805 | -23.89 | 20 | 6.7 | 0.5038 | 6 vs 4 | YES | YES | YES | no | 3param search
966 | Wash 10 | -3.3334 | -41.6667 | -26.6667 | 29.434 | -27.776 | 15 | 5 | 14.434 | -32.776 | 35.813 | -5.86 | 16.67 | 3.37 | 0.2534 | 5 vs 4 | YES | YES | YES | no | 3param search
967 | Wash 10 | -0.5556 | -43.8889 | -33.3334 | 30.351 | -27.364 | 15 | 5 | 15.351 | -32.364 | 35.82 | -23.04 | 20 | 6.7 | 0.5038 | 6 vs 4 | YES | YES | YES | no | 3param search
968 | Wash 10 | -1.1111 | -42.2223 | -26.6667 | 30.529 | -27.289 | 15 | 5 | 15.529 | -32.289 | 35.829 | -4.97 | 16.67 | 3.37 | 0.2534 | 5 vs 4 | YES | YES | YES | no | 3param search
969 | Wash 10 | 2.7778 | -50.5556 | -58.3334 | 30.602 | -27.254 | 15 | 5 | 15.602 | -32.254 | 35.829 | -15.72 | 33.33 | 20.03 | 1.506 | 10 vs 4 | no | YES | YES | no | 3param search
970 | Wash 10 | 0 | -43.8889 | -32.7778 | 30.676 | -27.225 | 15 | 5 | 15.676 | -32.225 | 35.836 | -21.34 | 20 | 6.7 | 0.5038 | 6 vs 4 | YES | YES | YES | no | 3param search
971 | Wash 10 | 1.6667 | -48.3333 | -50 | 30.494 | -27.333 | 15 | 5 | 15.494 | -32.333 | 35.854 | -26.51 | 23.33 | 10.03 | 0.7541 | 7 vs 4 | YES | YES | YES | no | 3param search
972 | Wash 10 | 0 | -48.3333 | -51.6667 | 29.657 | -27.738 | 15 | 5 | 14.657 | -32.738 | 35.869 | -34.67 | 26.67 | 13.37 | 1.0053 | 8 vs 4 | no | YES | YES | no | 3param search
973 | Wash 10 | -1.6667 | -46.1111 | -43.8889 | 29.28 | -27.949 | 15 | 5 | 14.28 | -32.949 | 35.91 | -6.23 | 20 | 6.7 | 0.5038 | 6 vs 4 | YES | YES | YES | no | 3param search
974 | Wash 10 | 0 | -46.6667 | -44.4444 | 30.074 | -27.615 | 15 | 5 | 15.074 | -32.615 | 35.93 | -7.26 | 20 | 6.7 | 0.5038 | 6 vs 4 | YES | YES | YES | no | 3param search
975 | Wash 10 | 0.5556 | -46.6667 | -43.8889 | 30.368 | -27.478 | 15 | 5 | 15.368 | -32.478 | 35.93 | -5.1 | 20 | 6.7 | 0.5038 | 6 vs 4 | YES | YES | YES | no | 3param search
976 | Wash 10 | 1.1111 | -46.6667 | -43.3333 | 30.649 | -27.348 | 15 | 5 | 15.649 | -32.348 | 35.934 | -2.97 | 20 | 6.7 | 0.5038 | 6 vs 4 | YES | YES | YES | no | 3param search
977 | Wash 10 | -1.1111 | -46.1111 | -43.3333 | 29.672 | -27.803 | 15 | 5 | 14.672 | -32.803 | 35.935 | -4.06 | 20 | 6.7 | 0.5038 | 6 vs 4 | YES | YES | YES | no | 3param search
978 | Wash 10 | -0.5556 | -46.6667 | -45 | 29.789 | -27.756 | 15 | 5 | 14.789 | -32.756 | 35.94 | -9.45 | 20 | 6.7 | 0.5038 | 6 vs 4 | YES | YES | YES | no | 3param search
979 | Wash 10 | -2.2223 | -42.7777 | -30 | 29.901 | -27.725 | 15 | 5 | 14.901 | -32.725 | 35.958 | -14.62 | 20 | 6.7 | 0.5038 | 6 vs 4 | YES | YES | YES | no | 3param search
980 | Wash 10 | -2.7778 | -41.1111 | -23.3333 | 30.101 | -27.634 | 15 | 5 | 15.101 | -32.634 | 35.959 | 3.87 | 16.67 | 3.37 | 0.2534 | 5 vs 4 | YES | YES | YES | no | 3param search
981 | Wash 10 | -1.1111 | -46.6667 | -45.5556 | 29.506 | -27.903 | 15 | 5 | 14.506 | -32.903 | 35.959 | -11.68 | 20 | 6.7 | 0.5038 | 6 vs 4 | YES | YES | YES | no | 3param search
982 | Wash 10 | -3.3334 | -41.1111 | -23.8889 | 29.772 | -27.796 | 15 | 5 | 14.772 | -32.796 | 35.969 | 2.04 | 16.67 | 3.37 | 0.2534 | 5 vs 4 | YES | YES | YES | no | 3param search
983 | Wash 10 | -2.7778 | -42.7777 | -30.5556 | 29.598 | -27.883 | 15 | 5 | 14.598 | -32.883 | 35.978 | -16.35 | 20 | 6.7 | 0.5038 | 6 vs 4 | YES | YES | YES | no | 3param search
984 | Wash 10 | 1.1111 | -49.4444 | -55 | 30.128 | -27.643 | 15 | 5 | 15.128 | -32.643 | 35.978 | -14.33 | 26.67 | 13.37 | 1.0053 | 8 vs 4 | no | YES | YES | no | 3param search
985 | Wash 10 | 0.5556 | -49.4444 | -55.5556 | 29.85 | -27.778 | 15 | 5 | 14.85 | -32.778 | 35.985 | -20.13 | 26.67 | 13.37 | 1.0053 | 8 vs 4 | no | YES | YES | no | 3param search
986 | Wash 10 | 0.5556 | -47.2223 | -46.1111 | 30.314 | -27.579 | 15 | 5 | 15.314 | -32.579 | 35.999 | -12.73 | 23.33 | 10.03 | 0.7541 | 7 vs 4 | YES | YES | YES | no | 3param search
987 | Wash 10 | 1.1111 | -47.2223 | -45.5556 | 30.616 | -27.449 | 15 | 5 | 15.616 | -32.449 | 36.011 | -10.51 | 20 | 6.7 | 0.5038 | 6 vs 4 | YES | YES | YES | no | 3param search
988 | Wash 10 | 0 | -47.2223 | -46.6667 | 30.041 | -27.72 | 15 | 5 | 15.041 | -32.72 | 36.012 | -15 | 23.33 | 10.03 | 0.7541 | 7 vs 4 | YES | YES | YES | no | 3param search
989 | Wash 10 | -1.1111 | -43.3333 | -31.1111 | 30.41 | -27.555 | 15 | 5 | 15.41 | -32.555 | 36.018 | -17.22 | 20 | 6.7 | 0.5038 | 6 vs 4 | YES | YES | YES | no | 3param search
990 | Wash 10 | -1.6667 | -41.6667 | -24.4444 | 30.607 | -27.469 | 15 | 5 | 15.607 | -32.469 | 36.025 | 1.15 | 16.67 | 3.37 | 0.2534 | 5 vs 4 | YES | YES | YES | no | 3param search
991 | Wash 10 | -0.5556 | -43.3333 | -30.5556 | 30.74 | -27.412 | 15 | 5 | 15.74 | -32.412 | 36.032 | -15.49 | 20 | 6.7 | 0.5038 | 6 vs 4 | YES | YES | YES | no | 3param search
992 | Wash 10 | 1.6667 | -50 | -56.6667 | 30.364 | -27.598 | 15 | 5 | 15.364 | -32.598 | 36.037 | -30.07 | 30 | 16.7 | 1.2556 | 9 vs 4 | no | YES | YES | no | 3param search
993 | Wash 10 | 1.1111 | -50 | -57.2223 | 30.082 | -27.737 | 15 | 5 | 15.082 | -32.737 | 36.044 | -40.94 | 30 | 16.7 | 1.2556 | 9 vs 4 | no | YES | YES | no | 3param search
994 | Wash 10 | -2.2223 | -43.3333 | -32.2223 | 29.825 | -27.855 | 15 | 5 | 14.825 | -32.855 | 36.045 | -20.65 | 20 | 6.7 | 0.5038 | 6 vs 4 | YES | YES | YES | no | 3param search
995 | Wash 10 | -3.3334 | -42.7777 | -31.1111 | 29.391 | -28.048 | 15 | 5 | 14.391 | -33.048 | 36.045 | -18.08 | 20 | 6.7 | 0.5038 | 6 vs 4 | YES | YES | YES | no | 3param search
996 | Wash 10 | 2.2223 | -50 | -56.1111 | 30.652 | -27.471 | 15 | 5 | 15.652 | -32.471 | 36.047 | -22.43 | 26.67 | 13.37 | 1.0053 | 8 vs 4 | no | YES | YES | no | 3param search
997 | Wash 10 | -2.7778 | -41.6667 | -25.5556 | 30.001 | -27.777 | 15 | 5 | 15.001 | -32.777 | 36.047 | -2.47 | 16.67 | 3.37 | 0.2534 | 5 vs 4 | YES | YES | YES | no | 3param search
998 | Wash 10 | 0.5556 | -50 | -57.7778 | 29.807 | -27.866 | 15 | 5 | 14.807 | -32.866 | 36.047 | -33.66 | 33.33 | 20.03 | 1.506 | 10 vs 4 | no | YES | YES | no | 3param search
999 | Wash 10 | -1.6667 | -43.3333 | -31.6667 | 30.165 | -27.703 | 15 | 5 | 15.165 | -32.703 | 36.048 | -18.94 | 20 | 6.7 | 0.5038 | 6 vs 4 | YES | YES | YES | no | 3param search
1000 | Wash 10 | 0 | -49.4444 | -56.1111 | 29.685 | -27.925 | 15 | 5 | 14.685 | -32.925 | 36.051 | -27.29 | 30 | 16.7 | 1.2556 | 9 vs 4 | no | YES | YES | no | 3param search
1001 | Wash 10 | -2.7778 | -43.3333 | -32.7778 | 29.547 | -28.013 | 15 | 5 | 14.547 | -33.013 | 36.076 | -22.36 | 20 | 6.7 | 0.5038 | 6 vs 4 | YES | YES | YES | no | 3param search
1002 | Wash 10 | -3.3334 | -41.6667 | -26.1111 | 29.722 | -27.938 | 15 | 5 | 14.722 | -32.938 | 36.078 | -4.26 | 16.67 | 3.37 | 0.2534 | 5 vs 4 | YES | YES | YES | no | 3param search
1003 | Wash 10 | -2.2223 | -41.6667 | -25 | 30.449 | -27.622 | 15 | 5 | 15.449 | -32.622 | 36.095 | -0.67 | 16.67 | 3.37 | 0.2534 | 5 vs 4 | YES | YES | YES | no | 3param search
1004 | Wash 10 | -1.1111 | -43.8889 | -33.3334 | 30.35 | -27.68 | 15 | 5 | 15.35 | -32.68 | 36.105 | -23.22 | 20 | 6.7 | 0.5038 | 6 vs 4 | YES | YES | YES | no | 3param search
1005 | Wash 10 | 2.7778 | -50.5556 | -57.7778 | 30.881 | -27.432 | 15 | 5 | 15.881 | -32.432 | 36.112 | -13.07 | 30 | 16.7 | 1.2556 | 9 vs 4 | no | YES | YES | no | 3param search
1006 | Wash 10 | -1.1111 | -42.2223 | -26.1111 | 30.831 | -27.462 | 15 | 5 | 15.831 | -32.462 | 36.117 | -3.35 | 16.67 | 3.37 | 0.2534 | 5 vs 4 | YES | YES | YES | no | 3param search
1007 | Wash 10 | -1.6667 | -42.2223 | -26.6667 | 30.533 | -27.609 | 15 | 5 | 15.533 | -32.609 | 36.12 | -5.14 | 16.67 | 3.37 | 0.2534 | 5 vs 4 | YES | YES | YES | no | 3param search
1008 | Wash 10 | -0.5556 | -43.8889 | -32.7778 | 30.689 | -27.538 | 15 | 5 | 15.689 | -32.538 | 36.123 | -21.51 | 20 | 6.7 | 0.5038 | 6 vs 4 | YES | YES | YES | no | 3param search
1009 | Wash 10 | -1.6667 | -46.1111 | -43.3333 | 29.556 | -28.115 | 15 | 5 | 14.556 | -33.115 | 36.173 | -4.33 | 20 | 6.7 | 0.5038 | 6 vs 4 | YES | YES | YES | no | 3param search
1010 | Wash 10 | 0 | -46.6667 | -43.8889 | 30.36 | -27.789 | 15 | 5 | 15.36 | -32.789 | 36.208 | -5.36 | 20 | 6.7 | 0.5038 | 6 vs 4 | YES | YES | YES | no | 3param search
1011 | Wash 10 | -1.1111 | -46.6667 | -45 | 29.792 | -28.072 | 15 | 5 | 14.792 | -33.072 | 36.229 | -9.73 | 20 | 6.7 | 0.5038 | 6 vs 4 | YES | YES | YES | no | 3param search
1012 | Wash 10 | -0.5556 | -46.6667 | -44.4444 | 30.11 | -27.93 | 15 | 5 | 15.11 | -32.93 | 36.231 | -7.53 | 20 | 6.7 | 0.5038 | 6 vs 4 | YES | YES | YES | no | 3param search
1013 | Wash 10 | -3.3334 | -41.1111 | -23.3333 | 30.086 | -27.959 | 15 | 5 | 15.086 | -32.959 | 36.248 | 3.69 | 16.67 | 3.37 | 0.2534 | 5 vs 4 | YES | YES | YES | no | 3param search
1014 | Wash 10 | -2.7778 | -42.7777 | -30 | 29.894 | -28.048 | 15 | 5 | 14.894 | -33.048 | 36.249 | -14.79 | 20 | 6.7 | 0.5038 | 6 vs 4 | YES | YES | YES | no | 3param search
1015 | Wash 10 | -1.6667 | -46.6667 | -45.5556 | 29.508 | -28.22 | 15 | 5 | 14.508 | -33.22 | 36.25 | -11.96 | 23.33 | 10.03 | 0.7541 | 7 vs 4 | YES | YES | YES | no | 3param search
1016 | Wash 10 | 0.5556 | -49.4444 | -55 | 30.122 | -27.95 | 15 | 5 | 15.122 | -32.95 | 36.254 | -15.08 | 26.67 | 13.37 | 1.0053 | 8 vs 4 | no | YES | YES | no | 3param search
1017 | Wash 10 | 0.5556 | -46.6667 | -43.3333 | 30.749 | -27.664 | 15 | 5 | 15.749 | -32.664 | 36.262 | -3.22 | 20 | 6.7 | 0.5038 | 6 vs 4 | YES | YES | YES | no | 3param search
1018 | Wash 10 | 0 | -49.4444 | -55.5556 | 29.845 | -28.088 | 15 | 5 | 14.845 | -33.088 | 36.266 | -21.04 | 26.67 | 13.37 | 1.0053 | 8 vs 4 | no | YES | YES | no | 3param search
1019 | Wash 10 | 0 | -45 | -36.6667 | 30.821 | -27.642 | 15 | 5 | 15.821 | -32.642 | 36.274 | -31.71 | 20 | 6.7 | 0.5038 | 6 vs 4 | YES | YES | YES | no | 3param search
1020 | Wash 10 | 0 | -47.2223 | -46.1111 | 30.324 | -27.889 | 15 | 5 | 15.324 | -32.889 | 36.284 | -13.01 | 23.33 | 10.03 | 0.7541 | 7 vs 4 | YES | YES | YES | no | 3param search
1021 | Wash 10 | -0.5556 | -47.2223 | -46.6667 | 30.024 | -28.028 | 15 | 5 | 15.024 | -33.028 | 36.285 | -15.29 | 23.33 | 10.03 | 0.7541 | 7 vs 4 | YES | YES | YES | no | 3param search
1022 | Wash 10 | -1.6667 | -45 | -38.3333 | 29.947 | -28.064 | 15 | 5 | 14.947 | -33.064 | 36.286 | -36.79 | 20 | 6.7 | 0.5038 | 6 vs 4 | YES | YES | YES | no | 3param search
1023 | Wash 10 | -3.3334 | -42.7777 | -30.5556 | 29.643 | -28.209 | 15 | 5 | 14.643 | -33.209 | 36.294 | -16.53 | 20 | 6.7 | 0.5038 | 6 vs 4 | YES | YES | YES | no | 3param search
1024 | Wash 10 | 0.5556 | -47.2223 | -45.5556 | 30.654 | -27.755 | 15 | 5 | 15.654 | -32.755 | 36.303 | -10.78 | 20 | 6.7 | 0.5038 | 6 vs 4 | YES | YES | YES | no | 3param search
1025 | Wash 10 | -1.1111 | -43.3333 | -30.5556 | 30.717 | -27.727 | 15 | 5 | 15.717 | -32.727 | 36.305 | -15.66 | 20 | 6.7 | 0.5038 | 6 vs 4 | YES | YES | YES | no | 3param search
1026 | Wash 10 | -1.6667 | -43.3333 | -31.1111 | 30.413 | -27.872 | 15 | 5 | 15.413 | -32.872 | 36.306 | -17.39 | 20 | 6.7 | 0.5038 | 6 vs 4 | YES | YES | YES | no | 3param search
1027 | Wash 10 | -3.3333 | -40 | -18.3333 | 30.52 | -27.825 | 15 | 5 | 15.52 | -32.825 | 36.309 | -42.26 | 16.67 | 3.37 | 0.2534 | 5 vs 4 | YES | YES | YES | no | 3param search
1028 | Wash 10 | -2.2223 | -41.6667 | -24.4444 | 30.596 | -27.789 | 15 | 5 | 15.596 | -32.789 | 36.309 | 0.97 | 16.67 | 3.37 | 0.2534 | 5 vs 4 | YES | YES | YES | no | 3param search
1029 | Wash 10 | 1.1111 | -50 | -56.6667 | 30.365 | -27.903 | 15 | 5 | 15.365 | -32.903 | 36.314 | -31.31 | 30 | 16.7 | 1.2556 | 9 vs 4 | no | YES | YES | no | 3param search
1030 | Wash 10 | 0.5556 | -50 | -57.2223 | 30.082 | -28.036 | 15 | 5 | 15.082 | -33.036 | 36.316 | -42.89 | 33.33 | 20.03 | 1.506 | 10 vs 4 | no | YES | YES | no | 3param search
1031 | Wash 10 | -2.2223 | -43.3333 | -31.6667 | 30.116 | -28.022 | 15 | 5 | 15.116 | -33.022 | 36.317 | -19.11 | 20 | 6.7 | 0.5038 | 6 vs 4 | YES | YES | YES | no | 3param search
1032 | Wash 10 | -2.7778 | -41.6667 | -25 | 30.301 | -27.943 | 15 | 5 | 15.301 | -32.943 | 36.323 | -0.84 | 16.67 | 3.37 | 0.2534 | 5 vs 4 | YES | YES | YES | no | 3param search
1033 | Wash 10 | 0 | -50 | -57.7778 | 29.809 | -28.174 | 15 | 5 | 14.809 | -33.174 | 36.329 | -43.5 | 36.67 | 23.37 | 1.7571 | 11 vs 4 | no | YES | YES | no | 3param search
1034 | Wash 10 | 1.6667 | -50 | -56.1111 | 30.684 | -27.776 | 15 | 5 | 15.684 | -32.776 | 36.335 | -23.37 | 26.67 | 13.37 | 1.0053 | 8 vs 4 | no | YES | YES | no | 3param search
1035 | Wash 10 | -2.7778 | -43.3333 | -32.2223 | 29.823 | -28.176 | 15 | 5 | 14.823 | -33.176 | 36.337 | -20.83 | 20 | 6.7 | 0.5038 | 6 vs 4 | YES | YES | YES | no | 3param search
1036 | Wash 10 | -3.3334 | -41.6667 | -25.5556 | 30 | -28.101 | 15 | 5 | 15 | -33.101 | 36.341 | -2.64 | 16.67 | 3.37 | 0.2534 | 5 vs 4 | YES | YES | YES | no | 3param search
1037 | Wash 10 | 0 | -40 | -15 | 32.366 | -26.952 | 15 | 5 | 17.366 | -31.952 | 36.366 | -32.78 | 16.7 | 3.4 | 0.2556 | 5 vs 4 | YES | YES | YES | no | Treat10 search, filtered, permutations
1038 | Wash 10 | -1.1111 | -43.8889 | -32.7778 | 30.644 | -27.853 | 15 | 5 | 15.644 | -32.853 | 36.388 | -21.68 | 20 | 6.7 | 0.5038 | 6 vs 4 | YES | YES | YES | no | 3param search
1039 | Wash 10 | -1.6667 | -43.8889 | -33.3334 | 30.35 | -28.003 | 15 | 5 | 15.35 | -33.003 | 36.398 | -23.39 | 20 | 6.7 | 0.5038 | 6 vs 4 | YES | YES | YES | no | 3param search
1040 | Wash 10 | -2.2223 | -42.2223 | -26.6667 | 30.531 | -27.934 | 15 | 5 | 15.531 | -32.934 | 36.412 | -5.31 | 16.67 | 3.37 | 0.2534 | 5 vs 4 | YES | YES | YES | no | 3param search
1041 | Wash 10 | -0.5556 | -46.6667 | -43.8889 | 30.369 | -28.1 | 15 | 5 | 15.369 | -33.1 | 36.494 | -5.62 | 20 | 6.7 | 0.5038 | 6 vs 4 | YES | YES | YES | no | 3param search
1042 | Wash 10 | -1.1111 | -46.6667 | -44.4444 | 30.074 | -28.241 | 15 | 5 | 15.074 | -33.241 | 36.499 | -7.8 | 20 | 6.7 | 0.5038 | 6 vs 4 | YES | YES | YES | no | 3param search
1043 | Wash 10 | 0 | -46.6667 | -43.3333 | 30.652 | -27.983 | 15 | 5 | 15.652 | -32.983 | 36.508 | -3.47 | 20 | 6.7 | 0.5038 | 6 vs 4 | YES | YES | YES | no | 3param search
1044 | Wash 10 | 0 | -49.4444 | -55 | 30.126 | -28.258 | 15 | 5 | 15.126 | -33.258 | 36.536 | -15.86 | 26.67 | 13.37 | 1.0053 | 8 vs 4 | no | YES | YES | no | 3param search
1045 | Wash 10 | -3.3334 | -42.7777 | -30 | 29.881 | -28.371 | 15 | 5 | 14.881 | -33.371 | 36.539 | -14.97 | 20 | 6.7 | 0.5038 | 6 vs 4 | YES | YES | YES | no | 3param search
1046 | Wash 10 | -5 | -35 | 2.5 | 31.719 | -27.496 | 15 | 5 | 16.719 | -32.496 | 36.545 | 16.06 | 13.3 | 0 | 0 | 4 vs 4 | YES | YES | no | no | permutations
1047 | Wash 10 | -0.5556 | -47.2223 | -46.1111 | 30.31 | -28.201 | 15 | 5 | 15.31 | -33.201 | 36.561 | -13.29 | 23.33 | 10.03 | 0.7541 | 7 vs 4 | YES | YES | YES | no | 3param search
1048 | Wash 10 | 0 | -47.2223 | -45.5556 | 30.619 | -28.065 | 15 | 5 | 15.619 | -33.065 | 36.568 | -11.05 | 20 | 6.7 | 0.5038 | 6 vs 4 | YES | YES | YES | no | 3param search
1049 | Wash 10 | -1.1111 | -47.2223 | -46.6667 | 30.04 | -28.343 | 15 | 5 | 15.04 | -33.343 | 36.578 | -15.58 | 23.33 | 10.03 | 0.7541 | 7 vs 4 | YES | YES | YES | no | 3param search
1050 | Wash 10 | 0.5556 | -50 | -56.6667 | 30.362 | -28.209 | 15 | 5 | 15.362 | -33.209 | 36.59 | -32.63 | 30 | 16.7 | 1.2556 | 9 vs 4 | no | YES | YES | no | 3param search
1051 | Wash 10 | 1.1111 | -50 | -56.1111 | 30.643 | -28.079 | 15 | 5 | 15.643 | -33.079 | 36.591 | -24.35 | 26.67 | 13.37 | 1.0053 | 8 vs 4 | no | YES | YES | no | 3param search
1052 | Wash 10 | -2.2223 | -43.3333 | -31.1111 | 30.407 | -28.191 | 15 | 5 | 15.407 | -33.191 | 36.593 | -17.56 | 20 | 6.7 | 0.5038 | 6 vs 4 | YES | YES | YES | no | 3param search
1053 | Wash 10 | 0 | -50 | -57.2223 | 30.085 | -28.344 | 15 | 5 | 15.085 | -33.344 | 36.598 | -12.54 | 30 | 16.7 | 1.2556 | 9 vs 4 | no | YES | YES | no | 3param search
1054 | Wash 10 | -2.7778 | -41.6667 | -24.4444 | 30.603 | -28.11 | 15 | 5 | 15.603 | -33.11 | 36.602 | 0.8 | 16.67 | 3.37 | 0.2534 | 5 vs 4 | YES | YES | YES | no | 3param search
1055 | Wash 10 | -2.7778 | -43.3333 | -31.6667 | 30.117 | -28.343 | 15 | 5 | 15.117 | -33.343 | 36.61 | -19.29 | 20 | 6.7 | 0.5038 | 6 vs 4 | YES | YES | YES | no | 3param search
1056 | Wash 10 | -3.3333 | -41.6667 | -25 | 30.315 | -28.266 | 15 | 5 | 15.315 | -33.266 | 36.622 | -1.01 | 16.67 | 3.37 | 0.2534 | 5 vs 4 | YES | YES | YES | no | 3param search
1057 | Wash 10 | -3.3334 | -41.6667 | -25 | 30.317 | -28.266 | 15 | 5 | 15.317 | -33.266 | 36.623 | -1.01 | 16.67 | 3.37 | 0.2534 | 5 vs 4 | YES | YES | YES | no | 3param search
1058 | Wash 10 | -2.2223 | -43.8889 | -33.3334 | 30.349 | -28.316 | 15 | 5 | 15.349 | -33.316 | 36.682 | -23.57 | 20 | 6.7 | 0.5038 | 6 vs 4 | YES | YES | YES | no | 3param search
1059 | Wash 10 | 0 | -45 | -35 | 31.723 | -28.179 | 15 | 5 | 16.723 | -33.179 | 37.155 | -27.16 | 20 | 6.7 | 0.5038 | 6 vs 4 | YES | YES | YES | no | Treat10 search, filtered, permutations
1060 | Wash 10 | 0 | -50 | -55 | 31.224 | -29.042 | 15 | 5 | 16.224 | -34.042 | 37.71 | -15.47 | 26.7 | 13.4 | 1.0075 | 8 vs 4 | no | YES | YES | no | Treat10 search, filtered, permutations
1061 | Wash 10 | 0 | -45 | -30 | 34.583 | -29.896 | 15 | 5 | 19.583 | -34.896 | 40.015 | -13.16 | 16.7 | 3.4 | 0.2556 | 5 vs 4 | YES | YES | YES | no | Treat10 search, filtered, permutations
1062 | Wash 10 | 6.5 | -29.25 | 48.5 | 55.187 | -34.098 | 15 | 5 | 40.187 | -39.098 | 56.068 | 161.69 | 3.3 | -10 | -0.7519 | 1 vs 4 | no | no | no | no | Treat10 search, filtered, permutations
1063 | Wash 10 | 6 | -29.5 | 48 | 55.128 | -34.296 | 15 | 5 | 40.128 | -39.296 | 56.164 | 79.56 | 3.3 | -10 | -0.7519 | 1 vs 4 | no | no | no | no | Treat10 search, filtered, permutations
1064 | Wash 10 | 7 | -29.25 | 48.3889 | 55.316 | -34.108 | 15 | 5 | 40.316 | -39.108 | 56.168 | 193.83 | 3.3 | -10 | -0.7519 | 1 vs 4 | no | no | no | no | Treat10 search, filtered, permutations
1065 | Wash 10 | 6.5 | -29.5 | 47.8889 | 55.28 | -34.266 | 15 | 5 | 40.28 | -39.266 | 56.252 | 95.46 | 3.3 | -10 | -0.7519 | 1 vs 4 | no | no | no | no | Treat10 search, filtered, permutations
1066 | Wash 10 | 0 | -35 | 30 | 52.466 | -37.134 | 15 | 5 | 37.466 | -42.134 | 56.382 | 73.78 | 6.7 | -6.6 | -0.4962 | 2 vs 4 | YES | no | no | no | filtered, permutations
1067 | Wash 10 | 6.5 | -29.5 | 48 | 55.482 | -34.434 | 15 | 5 | 40.482 | -39.434 | 56.514 | 108.19 | 3.3 | -10 | -0.7519 | 1 vs 4 | no | no | no | no | Treat10 search, filtered, permutations
1068 | Wash 10 | 0 | -28.8889 | 51.2222 | 54.48 | -35.524 | 15 | 5 | 39.48 | -40.524 | 56.576 | 64.68 | 3.3 | -10 | -0.7519 | 1 vs 4 | no | YES | no | no | filtered, permutations
1069 | Wash 10 | 7 | -29.5 | 47.8889 | 55.666 | -34.422 | 15 | 5 | 40.666 | -39.422 | 56.638 | 129.1 | 3.3 | -10 | -0.7519 | 1 vs 4 | no | no | no | no | Treat10 search, filtered, permutations
1070 | Wash 10 | 6.5 | -29.25 | 48.75 | 55.614 | -34.529 | 15 | 5 | 40.614 | -39.529 | 56.675 | 213.63 | 3.3 | -10 | -0.7519 | 1 vs 4 | no | no | no | no | Treat10 search, filtered, permutations
1071 | Wash 10 | 6 | -30 | 46.8889 | 55.484 | -34.861 | 15 | 5 | 40.484 | -39.861 | 56.814 | 18.84 | 3.3 | -10 | -0.7519 | 1 vs 4 | no | YES | no | no | Treat10 search, filtered, permutations
1072 | Wash 10 | 7.25 | -29.5 | 47.8889 | 55.823 | -34.523 | 15 | 5 | 40.823 | -39.523 | 56.821 | 150.05 | 3.3 | -10 | -0.7519 | 1 vs 4 | no | no | no | no | Treat10 search, filtered, permutations
1073 | Wash 10 | 6.75 | -29.25 | 48.75 | 55.809 | -34.621 | 15 | 5 | 40.809 | -39.621 | 56.879 | 251.53 | 3.3 | -10 | -0.7519 | 1 vs 4 | no | no | no | no | Treat10 search, filtered, permutations
1074 | Wash 10 | 7.5 | -29.5 | 47.8889 | 55.978 | -34.638 | 15 | 5 | 40.978 | -39.638 | 57.012 | 174.86 | 3.3 | -10 | -0.7519 | 1 vs 4 | no | no | no | no | Treat10 search, filtered, permutations
1075 | Wash 10 | 6.75 | -29.5 | 48.1389 | 55.848 | -34.779 | 15 | 5 | 40.848 | -39.779 | 57.017 | 146.25 | 3.3 | -10 | -0.7519 | 1 vs 4 | no | no | no | no | Treat10 search, filtered, permutations
1076 | Wash 10 | 0 | -30 | 48 | 54.538 | -36.143 | 15 | 5 | 39.538 | -41.143 | 57.061 | 197.49 | 3.3 | -10 | -0.7519 | 1 vs 4 | no | no | no | no | filtered, permutations
1077 | Wash 10 | 6 | -29.5 | 48.3889 | 55.776 | -34.931 | 15 | 5 | 40.776 | -39.931 | 57.072 | 123.39 | 3.3 | -10 | -0.7519 | 1 vs 4 | no | no | no | no | Treat10 search, filtered, permutations
1078 | Wash 10 | 6 | -30 | 47 | 55.682 | -35.042 | 15 | 5 | 40.682 | -40.042 | 57.082 | 25.17 | 3.3 | -10 | -0.7519 | 1 vs 4 | no | YES | no | no | Treat10 search, filtered, permutations
1079 | Wash 10 | 6.5 | -29.5 | 48.25 | 55.896 | -34.867 | 15 | 5 | 40.896 | -39.867 | 57.113 | 142.3 | 3.3 | -10 | -0.7519 | 1 vs 4 | no | no | no | no | Treat10 search, filtered, permutations
1080 | Wash 10 | 0.5 | -28.6389 | 52.2222 | 55.072 | -35.705 | 15 | 5 | 40.072 | -40.705 | 57.12 | 202.26 | 3.3 | -10 | -0.7519 | 1 vs 4 | no | no | no | no | Treat10 search, filtered, permutations
1081 | Wash 10 | 7 | -29.5 | 48.1389 | 56.04 | -34.87 | 15 | 5 | 41.04 | -39.87 | 57.218 | 169.98 | 3.3 | -10 | -0.7519 | 1 vs 4 | no | no | no | no | Treat10 search, filtered, permutations
1082 | Wash 10 | 7.75 | -29.5 | 47.8889 | 56.207 | -34.787 | 15 | 5 | 41.207 | -39.787 | 57.28 | 204.82 | 3.3 | -10 | -0.7519 | 1 vs 4 | no | no | no | no | Treat10 search, filtered, permutations
1083 | Wash 10 | 64.4444 | -60 | -51.1111 | 58.839 | -31.945 | 15 | 5 | 43.839 | -36.945 | 57.331 | -7.23 | 20 | 6.7 | 0.5038 | 6 vs 4 | YES | YES | YES | no | 3param search
1084 | Wash 10 | 6 | -29.5 | 48.5 | 56.017 | -35.107 | 15 | 5 | 41.017 | -40.107 | 57.367 | 139.1 | 3.3 | -10 | -0.7519 | 1 vs 4 | no | no | no | no | Treat10 search, filtered, permutations
1085 | Wash 10 | 63.8889 | -60 | -51.1111 | 58.842 | -32.064 | 15 | 5 | 43.842 | -37.064 | 57.41 | -7.36 | 20 | 6.7 | 0.5038 | 6 vs 4 | YES | YES | YES | no | 3param search
1086 | Wash 10 | 0 | -28.8889 | 51.7222 | 55.153 | -36.076 | 15 | 5 | 40.153 | -41.076 | 57.441 | 109.61 | 3.3 | -10 | -0.7519 | 1 vs 4 | no | no | no | no | Treat10 search, filtered, permutations
1087 | Wash 10 | 7.25 | -29.5 | 48.1389 | 56.244 | -34.986 | 15 | 5 | 41.244 | -39.986 | 57.445 | 198.47 | 3.3 | -10 | -0.7519 | 1 vs 4 | no | no | no | no | Treat10 search, filtered, permutations
1088 | Wash 10 | 67.2223 | -59.4444 | -48.8889 | 59.182 | -31.749 | 15 | 5 | 44.182 | -36.749 | 57.468 | 1.17 | 20 | 6.7 | 0.5038 | 6 vs 4 | YES | YES | YES | no | 3param search
1089 | Wash 10 | 63.3333 | -60 | -51.1111 | 58.839 | -32.173 | 15 | 5 | 43.839 | -37.173 | 57.478 | -7.5 | 20 | 6.7 | 0.5038 | 6 vs 4 | YES | YES | YES | no | 3param search
1090 | Wash 10 | 66.6667 | -59.4444 | -48.8889 | 59.131 | -31.83 | 15 | 5 | 44.131 | -36.83 | 57.48 | 1.04 | 20 | 6.7 | 0.5038 | 6 vs 4 | YES | YES | YES | no | 3param search
1091 | Wash 10 | 68.3333 | -61.1111 | -54.4444 | 59.223 | -31.734 | 15 | 5 | 44.223 | -36.734 | 57.49 | -18.05 | 23.33 | 10.03 | 0.7541 | 7 vs 4 | YES | YES | YES | no | 3param search
1092 | Wash 10 | 6.5 | -29.5 | 48.3889 | 56.223 | -35.102 | 15 | 5 | 41.223 | -40.102 | 57.511 | 165.56 | 3.3 | -10 | -0.7519 | 1 vs 4 | no | no | no | no | Treat10 search, filtered, permutations
1093 | Wash 10 | 70.5556 | -61.6667 | -56.1111 | 59.39 | -31.571 | 15 | 5 | 44.39 | -36.571 | 57.514 | -23.58 | 23.33 | 10.03 | 0.7541 | 7 vs 4 | YES | YES | YES | no | 3param search
1094 | Wash 10 | 58.3333 | -60 | -51.6667 | 58.454 | -32.679 | 15 | 5 | 43.454 | -37.679 | 57.515 | -10.72 | 20 | 6.7 | 0.5038 | 6 vs 4 | YES | YES | YES | no | 3param search
1095 | Wash 10 | 2 | -30 | 48 | 55.339 | -36.016 | 15 | 5 | 40.339 | -41.016 | 57.529 | -19.03 | 6.7 | -6.6 | -0.4962 | 2 vs 4 | YES | YES | no | no | Treat10 search, filtered, permutations
1096 | Wash 10 | 6.5 | -29.375 | 48.75 | 56.225 | -35.131 | 15 | 5 | 41.225 | -40.131 | 57.533 | 230.69 | 3.3 | -10 | -0.7519 | 1 vs 4 | no | no | no | no | Treat10 search, filtered, permutations
1097 | Wash 10 | 6.25 | -29.5 | 48.5 | 56.155 | -35.214 | 15 | 5 | 41.155 | -40.214 | 57.54 | 161.05 | 3.3 | -10 | -0.7519 | 1 vs 4 | no | no | no | no | Treat10 search, filtered, permutations
1098 | Wash 10 | 67.7777 | -61.1111 | -54.4444 | 59.209 | -31.838 | 15 | 5 | 44.209 | -36.838 | 57.545 | -18.19 | 23.33 | 10.03 | 0.7541 | 7 vs 4 | YES | YES | YES | no | 3param search
1099 | Wash 10 | 66.1111 | -59.4444 | -48.8889 | 59.128 | -31.939 | 15 | 5 | 44.128 | -36.939 | 57.548 | 0.9 | 20 | 6.7 | 0.5038 | 6 vs 4 | YES | YES | YES | no | 3param search
1100 | Wash 10 | 68.3334 | -60 | -50.5556 | 59.311 | -31.785 | 15 | 5 | 44.311 | -36.785 | 57.59 | -4.33 | 20 | 6.7 | 0.5038 | 6 vs 4 | YES | YES | YES | no | 3param search
1101 | Wash 10 | 70 | -61.6667 | -56.1111 | 59.396 | -31.687 | 15 | 5 | 44.396 | -36.687 | 57.593 | -23.73 | 23.33 | 10.03 | 0.7541 | 7 vs 4 | YES | YES | YES | no | 3param search
1102 | Wash 10 | -4 | -28.8889 | 52.2222 | 54.434 | -36.994 | 15 | 5 | 39.434 | -41.994 | 57.607 | 13.56 | 3.3 | -10 | -0.7519 | 1 vs 4 | no | YES | no | no | filtered, permutations
1103 | Wash 10 | 65.5556 | -59.4444 | -48.8889 | 59.128 | -32.048 | 15 | 5 | 44.128 | -37.048 | 57.618 | 0.77 | 20 | 6.7 | 0.5038 | 6 vs 4 | YES | YES | YES | no | 3param search
1104 | Wash 10 | 67.2222 | -61.1111 | -54.4444 | 59.211 | -31.949 | 15 | 5 | 44.211 | -36.949 | 57.618 | -18.33 | 23.33 | 10.03 | 0.7541 | 7 vs 4 | YES | YES | YES | no | 3param search
1105 | Wash 10 | -8 | -28.8889 | 52.2222 | 53.357 | -37.996 | 15 | 5 | 38.357 | -42.996 | 57.619 | -40.09 | 6.7 | -6.6 | -0.4962 | 2 vs 4 | YES | YES | no | no | filtered, permutations
1106 | Wash 10 | 66.6667 | -58.3333 | -45 | 59.254 | -31.906 | 15 | 5 | 44.254 | -36.906 | 57.624 | -34.92 | 20 | 6.7 | 0.5038 | 6 vs 4 | YES | YES | YES | no | 3param search
1107 | Wash 10 | 0.5 | -28.8889 | 51.7222 | 55.402 | -36.09 | 15 | 5 | 40.402 | -41.09 | 57.626 | 140.3 | 3.3 | -10 | -0.7519 | 1 vs 4 | no | no | no | no | Treat10 search, filtered, permutations
1108 | Wash 10 | 3 | -30 | 47.8889 | 55.615 | -35.885 | 15 | 5 | 40.615 | -40.885 | 57.63 | -5.11 | 3.3 | -10 | -0.7519 | 1 vs 4 | no | YES | no | no | Treat10 search, filtered, permutations
1109 | Wash 10 | 69.4444 | -61.6667 | -56.1111 | 59.394 | -31.79 | 15 | 5 | 44.394 | -36.79 | 57.657 | -23.87 | 23.33 | 10.03 | 0.7541 | 7 vs 4 | YES | YES | YES | no | 3param search
1110 | Wash 10 | 67.7778 | -60 | -50.5556 | 59.311 | -31.893 | 15 | 5 | 44.311 | -36.893 | 57.659 | -4.46 | 20 | 6.7 | 0.5038 | 6 vs 4 | YES | YES | YES | no | 3param search
1111 | Wash 10 | 66.6666 | -61.1111 | -54.4444 | 59.209 | -32.06 | 15 | 5 | 44.209 | -37.06 | 57.688 | -18.47 | 23.33 | 10.03 | 0.7541 | 7 vs 4 | YES | YES | YES | no | 3param search
1112 | Wash 10 | 65 | -59.4444 | -48.8889 | 59.127 | -32.158 | 15 | 5 | 44.127 | -37.158 | 57.688 | 0.64 | 20 | 6.7 | 0.5038 | 6 vs 4 | YES | YES | YES | no | 3param search
1113 | Wash 10 | 7.5 | -29.5 | 48.1389 | 56.45 | -35.123 | 15 | 5 | 41.45 | -40.123 | 57.688 | 233.52 | 3.3 | -10 | -0.7519 | 1 vs 4 | no | no | no | no | Treat10 search, filtered, permutations
1114 | Wash 10 | 6.75 | -29.5 | 48.3889 | 56.369 | -35.234 | 15 | 5 | 41.369 | -40.234 | 57.708 | 192.73 | 3.3 | -10 | -0.7519 | 1 vs 4 | no | no | no | no | Treat10 search, filtered, permutations
1115 | Wash 10 | 68.8889 | -61.6667 | -56.1111 | 59.394 | -31.897 | 15 | 5 | 44.394 | -36.897 | 57.725 | -24.01 | 23.33 | 10.03 | 0.7541 | 7 vs 4 | YES | YES | YES | no | 3param search
1116 | Wash 10 | 67.2223 | -60 | -50.5556 | 59.316 | -32.004 | 15 | 5 | 44.316 | -37.004 | 57.734 | -4.59 | 20 | 6.7 | 0.5038 | 6 vs 4 | YES | YES | YES | no | 3param search
1117 | Wash 10 | 64.4444 | -59.4444 | -48.8889 | 59.127 | -32.268 | 15 | 5 | 44.127 | -37.268 | 57.759 | 0.5 | 20 | 6.7 | 0.5038 | 6 vs 4 | YES | YES | YES | no | 3param search
1118 | Wash 10 | 73.3333 | -60 | -50 | 59.793 | -31.493 | 15 | 5 | 44.793 | -36.493 | 57.777 | -1.19 | 20 | 6.7 | 0.5038 | 6 vs 4 | YES | YES | YES | no | 3param search
1119 | Wash 10 | 6.5 | -29.5 | 48.5 | 56.404 | -35.313 | 15 | 5 | 41.404 | -40.313 | 57.788 | 187.13 | 3.3 | -10 | -0.7519 | 1 vs 4 | no | no | no | no | Treat10 search, filtered, permutations
1120 | Wash 10 | 66.6667 | -60 | -50.5556 | 59.314 | -32.11 | 15 | 5 | 44.314 | -37.11 | 57.8 | -4.73 | 20 | 6.7 | 0.5038 | 6 vs 4 | YES | YES | YES | no | 3param search
1121 | Wash 10 | 71.6667 | -61.1111 | -53.8889 | 59.672 | -31.7 | 15 | 5 | 44.672 | -36.7 | 57.814 | -15.24 | 23.33 | 10.03 | 0.7541 | 7 vs 4 | YES | YES | YES | no | 3param search
1122 | Wash 10 | 65 | -58.3333 | -45 | 59.25 | -32.222 | 15 | 5 | 44.25 | -37.222 | 57.823 | -35.25 | 20 | 6.7 | 0.5038 | 6 vs 4 | YES | YES | YES | no | 3param search
1123 | Wash 10 | 63.8889 | -59.4444 | -48.8889 | 59.13 | -32.381 | 15 | 5 | 44.13 | -37.381 | 57.834 | 0.37 | 20 | 6.7 | 0.5038 | 6 vs 4 | YES | YES | YES | no | 3param search
1124 | Wash 10 | -2 | -28.8889 | 52.2222 | 55.049 | -36.738 | 15 | 5 | 40.049 | -41.738 | 57.844 | 66.48 | 3.3 | -10 | -0.7519 | 1 vs 4 | no | YES | no | no | Treat10 search, filtered, permutations
1125 | Wash 10 | 68.3333 | -61.6667 | -56.1111 | 59.453 | -32.025 | 15 | 5 | 44.453 | -37.025 | 57.853 | -24.16 | 23.33 | 10.03 | 0.7541 | 7 vs 4 | YES | YES | YES | no | 3param search
1126 | Wash 10 | 0.5 | -28.7639 | 52.2222 | 55.614 | -36.201 | 15 | 5 | 40.614 | -41.201 | 57.853 | 215.91 | 3.3 | -10 | -0.7519 | 1 vs 4 | no | no | no | no | Treat10 search, filtered, permutations
1127 | Wash 10 | 66.1111 | -60 | -50.5556 | 59.31 | -32.218 | 15 | 5 | 44.31 | -37.218 | 57.867 | -4.86 | 20 | 6.7 | 0.5038 | 6 vs 4 | YES | YES | YES | no | 3param search
1128 | Wash 10 | 67.7777 | -61.6667 | -56.1111 | 59.394 | -32.119 | 15 | 5 | 44.394 | -37.119 | 57.867 | -24.31 | 23.33 | 10.03 | 0.7541 | 7 vs 4 | YES | YES | YES | no | 3param search
1129 | Wash 10 | 7.25 | -29.75 | 47.6389 | 56.505 | -35.328 | 15 | 5 | 41.505 | -40.328 | 57.871 | 132.14 | 3.3 | -10 | -0.7519 | 1 vs 4 | no | no | no | no | Treat10 search, filtered, permutations
1130 | Wash 10 | 71.1111 | -61.1111 | -53.8889 | 59.67 | -31.805 | 15 | 5 | 44.67 | -36.805 | 57.879 | -15.37 | 23.33 | 10.03 | 0.7541 | 7 vs 4 | YES | YES | YES | no | 3param search
1131 | Wash 10 | 7 | -29.5 | 48.3889 | 56.531 | -35.339 | 15 | 5 | 41.531 | -40.339 | 57.897 | 225.91 | 3.3 | -10 | -0.7519 | 1 vs 4 | no | no | no | no | Treat10 search, filtered, permutations
1132 | Wash 10 | 63.3333 | -59.4444 | -48.8889 | 59.13 | -32.491 | 15 | 5 | 44.13 | -37.491 | 57.905 | 0.23 | 20 | 6.7 | 0.5038 | 6 vs 4 | YES | YES | YES | no | 3param search
1133 | Wash 10 | 65.5556 | -60 | -50.5556 | 59.314 | -32.327 | 15 | 5 | 44.314 | -37.327 | 57.94 | -4.99 | 20 | 6.7 | 0.5038 | 6 vs 4 | YES | YES | YES | no | 3param search
1134 | Wash 10 | 67.2222 | -61.6667 | -56.1111 | 59.397 | -32.229 | 15 | 5 | 44.397 | -37.229 | 57.94 | -24.45 | 23.33 | 10.03 | 0.7541 | 7 vs 4 | YES | YES | YES | no | 3param search
1135 | Wash 10 | 70.5556 | -61.1111 | -53.8889 | 59.675 | -31.911 | 15 | 5 | 44.675 | -36.911 | 57.951 | -15.51 | 23.33 | 10.03 | 0.7541 | 7 vs 4 | YES | YES | YES | no | 3param search
1136 | Wash 10 | 71.6667 | -60 | -50 | 59.789 | -31.794 | 15 | 5 | 44.789 | -36.794 | 57.964 | -1.57 | 20 | 6.7 | 0.5038 | 6 vs 4 | YES | YES | YES | no | 3param search
1137 | Wash 10 | 6.75 | -29.5 | 48.5 | 56.543 | -35.425 | 15 | 5 | 41.543 | -40.425 | 57.966 | 218.8 | 3.3 | -10 | -0.7519 | 1 vs 4 | no | no | no | no | Treat10 search, filtered, permutations
1138 | Wash 10 | 76.6667 | -65 | -66.6667 | 60.053 | -31.476 | 15 | 5 | 45.053 | -36.476 | 57.968 | -11.83 | 30 | 16.7 | 1.2556 | 9 vs 4 | no | YES | YES | no | 3param search
1139 | Wash 10 | 4 | -30 | 47.8889 | 56.041 | -35.973 | 15 | 5 | 41.041 | -40.973 | 57.993 | 17.88 | 3.3 | -10 | -0.7519 | 1 vs 4 | no | YES | no | no | Treat10 search, filtered, permutations
1140 | Wash 10 | 66.6666 | -61.6667 | -56.1111 | 59.395 | -32.338 | 15 | 5 | 44.395 | -37.338 | 58.009 | -24.6 | 23.33 | 10.03 | 0.7541 | 7 vs 4 | YES | YES | YES | no | 3param search
1141 | Wash 10 | 65 | -60 | -50.5556 | 59.331 | -32.44 | 15 | 5 | 44.331 | -37.44 | 58.026 | -5.13 | 20 | 6.7 | 0.5038 | 6 vs 4 | YES | YES | YES | no | 3param search
1142 | Wash 10 | 63.3333 | -58.3333 | -45 | 59.243 | -32.545 | 15 | 5 | 44.243 | -37.545 | 58.026 | -35.59 | 20 | 6.7 | 0.5038 | 6 vs 4 | YES | YES | YES | no | 3param search
1143 | Wash 10 | 6 | -30 | 47.3889 | 56.416 | -35.646 | 15 | 5 | 41.416 | -40.646 | 58.029 | 50.92 | 3.3 | -10 | -0.7519 | 1 vs 4 | no | YES | no | no | Treat10 search, filtered, permutations
1144 | Wash 10 | 70 | -61.1111 | -53.8889 | 59.704 | -32.019 | 15 | 5 | 44.704 | -37.019 | 58.042 | -15.64 | 23.33 | 10.03 | 0.7541 | 7 vs 4 | YES | YES | YES | no | 3param search
1145 | Wash 10 | 68.3334 | -59.4444 | -48.3333 | 59.609 | -32.14 | 15 | 5 | 44.609 | -37.14 | 58.046 | -43.73 | 23.33 | 10.03 | 0.7541 | 7 vs 4 | YES | YES | YES | no | 3param search
1146 | Wash 10 | -1 | -28.8889 | 52.2222 | 55.432 | -36.667 | 15 | 5 | 40.432 | -41.667 | 58.059 | 109.66 | 3.3 | -10 | -0.7519 | 1 vs 4 | no | no | no | no | Treat10 search, filtered, permutations
1147 | Wash 10 | 64.4444 | -60 | -50.5556 | 59.309 | -32.548 | 15 | 5 | 44.309 | -37.548 | 58.079 | -5.26 | 20 | 6.7 | 0.5038 | 6 vs 4 | YES | YES | YES | no | 3param search
1148 | Wash 10 | 6.5 | -29.5 | 48.625 | 56.596 | -35.534 | 15 | 5 | 41.596 | -40.534 | 58.08 | 215.56 | 3.3 | -10 | -0.7519 | 1 vs 4 | no | no | no | no | Treat10 search, filtered, permutations
1149 | Wash 10 | 69.4444 | -61.1111 | -53.8889 | 59.674 | -32.122 | 15 | 5 | 44.674 | -37.122 | 58.085 | -15.78 | 23.33 | 10.03 | 0.7541 | 7 vs 4 | YES | YES | YES | no | 3param search
1150 | Wash 10 | 0.5 | -28.8889 | 51.9722 | 55.753 | -36.4 | 15 | 5 | 40.753 | -41.4 | 58.093 | 179.1 | 3.3 | -10 | -0.7519 | 1 vs 4 | no | no | no | no | Treat10 search, filtered, permutations
1151 | Wash 10 | 7.5 | -29.75 | 47.6389 | 56.691 | -35.457 | 15 | 5 | 41.691 | -40.457 | 58.094 | 153.77 | 3.3 | -10 | -0.7519 | 1 vs 4 | no | no | no | no | Treat10 search, filtered, permutations
1152 | Wash 10 | 6.75 | -29.75 | 47.8889 | 56.607 | -35.561 | 15 | 5 | 41.607 | -40.561 | 58.106 | 128.95 | 3.3 | -10 | -0.7519 | 1 vs 4 | no | no | no | no | Treat10 search, filtered, permutations
1153 | Wash 10 | 67.7778 | -59.4444 | -48.3333 | 59.609 | -32.245 | 15 | 5 | 44.609 | -37.245 | 58.113 | 3.28 | 20 | 6.7 | 0.5038 | 6 vs 4 | YES | YES | YES | no | 3param search
1154 | Wash 10 | 71.6667 | -61.6667 | -55.5556 | 59.85 | -31.972 | 15 | 5 | 44.85 | -36.972 | 58.124 | -21.27 | 23.33 | 10.03 | 0.7541 | 7 vs 4 | YES | YES | YES | no | 3param search
1155 | Wash 10 | 68.8889 | -61.1111 | -53.8889 | 59.674 | -32.229 | 15 | 5 | 44.674 | -37.229 | 58.153 | -15.91 | 23.33 | 10.03 | 0.7541 | 7 vs 4 | YES | YES | YES | no | 3param search
1156 | Wash 10 | 63.8889 | -60 | -50.5556 | 59.315 | -32.661 | 15 | 5 | 44.315 | -37.661 | 58.156 | -5.4 | 20 | 6.7 | 0.5038 | 6 vs 4 | YES | YES | YES | no | 3param search
1157 | Wash 10 | 7.75 | -29.625 | 47.8889 | 56.793 | -35.443 | 15 | 5 | 41.793 | -40.443 | 58.157 | 221.67 | 3.3 | -10 | -0.7519 | 1 vs 4 | no | no | no | no | Treat10 search, filtered, permutations
1158 | Wash 10 | 70 | -60 | -50 | 59.787 | -32.101 | 15 | 5 | 44.787 | -37.101 | 58.158 | -1.96 | 20 | 6.7 | 0.5038 | 6 vs 4 | YES | YES | YES | no | 3param search
1159 | Wash 10 | -4 | -30 | 48.8889 | 54.515 | -37.675 | 15 | 5 | 39.515 | -42.675 | 58.16 | 162.56 | 3.3 | -10 | -0.7519 | 1 vs 4 | no | no | no | no | filtered, permutations
1160 | Wash 10 | 75 | -65 | -66.6667 | 60.059 | -31.791 | 15 | 5 | 45.059 | -36.791 | 58.171 | -13.77 | 30 | 16.7 | 1.2556 | 9 vs 4 | no | YES | YES | no | 3param search
1161 | Wash 10 | 67.2223 | -59.4444 | -48.3333 | 59.607 | -32.353 | 15 | 5 | 44.607 | -37.353 | 58.181 | 3.15 | 20 | 6.7 | 0.5038 | 6 vs 4 | YES | YES | YES | no | 3param search
1162 | Wash 10 | 71.1111 | -61.6667 | -55.5556 | 59.849 | -32.078 | 15 | 5 | 44.849 | -37.078 | 58.191 | -21.41 | 23.33 | 10.03 | 0.7541 | 7 vs 4 | YES | YES | YES | no | 3param search
1163 | Wash 10 | 63.3333 | -60 | -50.5556 | 59.31 | -32.783 | 15 | 5 | 44.31 | -37.783 | 58.232 | -5.54 | 20 | 6.7 | 0.5038 | 6 vs 4 | YES | YES | YES | no | 3param search
1164 | Wash 10 | 61.6667 | -58.3333 | -45 | 59.238 | -32.873 | 15 | 5 | 44.238 | -37.873 | 58.235 | -35.93 | 20 | 6.7 | 0.5038 | 6 vs 4 | YES | YES | YES | no | 3param search
1165 | Wash 10 | -0.5 | -28.8889 | 52.2222 | 55.682 | -36.673 | 15 | 5 | 40.682 | -41.673 | 58.238 | 139.35 | 3.3 | -10 | -0.7519 | 1 vs 4 | no | no | no | no | Treat10 search, filtered, permutations
1166 | Wash 10 | 66.6667 | -59.4444 | -48.3333 | 59.606 | -32.456 | 15 | 5 | 44.606 | -37.456 | 58.246 | 3.01 | 20 | 6.7 | 0.5038 | 6 vs 4 | YES | YES | YES | no | 3param search
1167 | Wash 10 | 6.25 | -29.5 | 48.75 | 56.711 | -35.657 | 15 | 5 | 41.711 | -40.657 | 58.248 | 212.48 | 3.3 | -10 | -0.7519 | 1 vs 4 | no | no | no | no | Treat10 search, filtered, permutations
1168 | Wash 10 | 4 | -30 | 48 | 56.226 | -36.156 | 15 | 5 | 41.226 | -41.156 | 58.253 | 23.9 | 3.3 | -10 | -0.7519 | 1 vs 4 | no | YES | no | no | Treat10 search, filtered, permutations
1169 | Wash 10 | 68.3333 | -61.1111 | -53.8889 | 59.707 | -32.355 | 15 | 5 | 44.707 | -37.355 | 58.259 | -16.05 | 23.33 | 10.03 | 0.7541 | 7 vs 4 | YES | YES | YES | no | 3param search
1170 | Wash 10 | 70.5556 | -61.6667 | -55.5556 | 59.85 | -32.184 | 15 | 5 | 44.85 | -37.184 | 58.26 | -21.55 | 23.33 | 10.03 | 0.7541 | 7 vs 4 | YES | YES | YES | no | 3param search
1171 | Wash 10 | 6 | -30 | 47.5 | 56.576 | -35.83 | 15 | 5 | 41.576 | -40.83 | 58.272 | 59.53 | 3.3 | -10 | -0.7519 | 1 vs 4 | no | YES | no | no | Treat10 search, filtered, permutations
1172 | Wash 10 | 67.7777 | -61.1111 | -53.8889 | 59.672 | -32.445 | 15 | 5 | 44.672 | -37.445 | 58.29 | -16.19 | 23.33 | 10.03 | 0.7541 | 7 vs 4 | YES | YES | YES | no | 3param search
1173 | Wash 10 | 6.375 | -29.5 | 48.75 | 56.734 | -35.718 | 15 | 5 | 41.734 | -40.718 | 58.307 | 230.08 | 3.3 | -10 | -0.7519 | 1 vs 4 | no | no | no | no | Treat10 search, filtered, permutations
1174 | Wash 10 | 70 | -61.6667 | -55.5556 | 59.85 | -32.29 | 15 | 5 | 44.85 | -37.29 | 58.327 | -21.69 | 23.33 | 10.03 | 0.7541 | 7 vs 4 | YES | YES | YES | no | 3param search
1175 | Wash 10 | 7 | -29.75 | 47.8889 | 56.793 | -35.693 | 15 | 5 | 41.793 | -40.693 | 58.332 | 149.72 | 3.3 | -10 | -0.7519 | 1 vs 4 | no | no | no | no | Treat10 search, filtered, permutations
1176 | Wash 10 | 0.5 | -28.8889 | 52.0972 | 55.952 | -36.572 | 15 | 5 | 40.952 | -41.572 | 58.355 | 202.96 | 3.3 | -10 | -0.7519 | 1 vs 4 | no | no | no | no | Treat10 search, filtered, permutations
1177 | Wash 10 | 68.3334 | -60 | -50 | 59.788 | -32.413 | 15 | 5 | 44.788 | -37.413 | 58.358 | -2.36 | 20 | 6.7 | 0.5038 | 6 vs 4 | YES | YES | YES | no | 3param search
1178 | Wash 10 | 68.3333 | -60 | -50 | 59.788 | -32.413 | 15 | 5 | 44.788 | -37.413 | 58.358 | -2.36 | 20 | 6.7 | 0.5038 | 6 vs 4 | YES | YES | YES | no | 3param search
1179 | Wash 10 | 67.2222 | -61.1111 | -53.8889 | 59.672 | -32.552 | 15 | 5 | 44.672 | -37.552 | 58.359 | -16.33 | 23.33 | 10.03 | 0.7541 | 7 vs 4 | YES | YES | YES | no | 3param search
1180 | Wash 10 | 7.75 | -29.75 | 47.6389 | 56.922 | -35.613 | 15 | 5 | 41.922 | -40.613 | 58.368 | 179.47 | 3.3 | -10 | -0.7519 | 1 vs 4 | no | no | no | no | Treat10 search, filtered, permutations
1181 | Wash 10 | 66.1111 | -59.4444 | -48.3333 | 59.654 | -32.59 | 15 | 5 | 44.654 | -37.59 | 58.369 | 2.88 | 20 | 6.7 | 0.5038 | 6 vs 4 | YES | YES | YES | no | 3param search
1182 | Wash 10 | 65.5556 | -59.4444 | -48.3333 | 59.606 | -32.669 | 15 | 5 | 44.606 | -37.669 | 58.384 | 2.75 | 20 | 6.7 | 0.5038 | 6 vs 4 | YES | YES | YES | no | 3param search
1183 | Wash 10 | 69.4444 | -61.6667 | -55.5556 | 59.851 | -32.395 | 15 | 5 | 44.851 | -37.395 | 58.395 | -21.83 | 23.33 | 10.03 | 0.7541 | 7 vs 4 | YES | YES | YES | no | 3param search
1184 | Wash 10 | -8 | -30 | 48.8889 | 53.649 | -38.783 | 15 | 5 | 38.649 | -43.783 | 58.401 | 116.11 | 3.3 | -10 | -0.7519 | 1 vs 4 | no | no | no | no | filtered, permutations
1185 | Wash 10 | 66.6666 | -61.1111 | -53.8889 | 59.672 | -32.661 | 15 | 5 | 44.672 | -37.661 | 58.429 | -16.47 | 23.33 | 10.03 | 0.7541 | 7 vs 4 | YES | YES | YES | no | 3param search
1186 | Wash 10 | 60 | -58.3333 | -45 | 59.232 | -33.207 | 15 | 5 | 44.232 | -38.207 | 58.449 | -36.27 | 20 | 6.7 | 0.5038 | 6 vs 4 | YES | YES | YES | no | 3param search
1187 | Wash 10 | 65 | -59.4444 | -48.3333 | 59.604 | -32.778 | 15 | 5 | 44.604 | -37.778 | 58.452 | 2.61 | 20 | 6.7 | 0.5038 | 6 vs 4 | YES | YES | YES | no | 3param search
1188 | Wash 10 | 67.7778 | -60 | -50 | 59.828 | -32.527 | 15 | 5 | 44.828 | -37.527 | 58.462 | -2.49 | 20 | 6.7 | 0.5038 | 6 vs 4 | YES | YES | YES | no | 3param search
1189 | Wash 10 | 68.8889 | -61.6667 | -55.5556 | 59.853 | -32.503 | 15 | 5 | 44.853 | -37.503 | 58.466 | -21.97 | 23.33 | 10.03 | 0.7541 | 7 vs 4 | YES | YES | YES | no | 3param search
1190 | Wash 10 | 6.5 | -29.5 | 48.75 | 56.902 | -35.798 | 15 | 5 | 41.902 | -40.798 | 58.483 | 249.8 | 3.3 | -10 | -0.7519 | 1 vs 4 | no | no | no | no | Treat10 search, filtered, permutations
1191 | Wash 10 | 75 | -61.6667 | -55 | 60.309 | -31.989 | 15 | 5 | 45.309 | -36.989 | 58.49 | -18.44 | 23.33 | 10.03 | 0.7541 | 7 vs 4 | YES | YES | YES | no | 3param search
1192 | Wash 10 | 67.2223 | -60 | -50 | 59.784 | -32.623 | 15 | 5 | 44.784 | -37.623 | 58.49 | -2.63 | 20 | 6.7 | 0.5038 | 6 vs 4 | YES | YES | YES | no | 3param search
1193 | Wash 10 | 0.25 | -28.8889 | 52.2222 | 56.06 | -36.692 | 15 | 5 | 41.06 | -41.692 | 58.516 | 202.14 | 3.3 | -10 | -0.7519 | 1 vs 4 | no | no | no | no | Treat10 search, filtered, permutations
1194 | Wash 10 | 64.4444 | -59.4444 | -48.3333 | 59.603 | -32.884 | 15 | 5 | 44.603 | -37.884 | 58.52 | 2.48 | 20 | 6.7 | 0.5038 | 6 vs 4 | YES | YES | YES | no | 3param search
1195 | Wash 10 | 68.3333 | -61.6667 | -55.5556 | 59.853 | -32.609 | 15 | 5 | 44.853 | -37.609 | 58.534 | -22.12 | 23.33 | 10.03 | 0.7541 | 7 vs 4 | YES | YES | YES | no | 3param search
1196 | Wash 10 | 0.375 | -28.8889 | 52.2222 | 56.091 | -36.701 | 15 | 5 | 41.091 | -41.701 | 58.544 | 215.87 | 3.3 | -10 | -0.7519 | 1 vs 4 | no | no | no | no | Treat10 search, filtered, permutations
1197 | Wash 10 | 5 | -30 | 47.8889 | 56.622 | -36.173 | 15 | 5 | 41.622 | -41.173 | 58.546 | 49.36 | 3.3 | -10 | -0.7519 | 1 vs 4 | no | YES | no | no | Treat10 search, filtered, permutations
1198 | Wash 10 | 66.6667 | -60 | -50 | 59.786 | -32.73 | 15 | 5 | 44.786 | -37.73 | 58.561 | -2.76 | 20 | 6.7 | 0.5038 | 6 vs 4 | YES | YES | YES | no | 3param search
1199 | Wash 10 | 7.25 | -29.75 | 47.8889 | 56.991 | -35.818 | 15 | 5 | 41.991 | -40.818 | 58.561 | 174.28 | 3.3 | -10 | -0.7519 | 1 vs 4 | no | no | no | no | Treat10 search, filtered, permutations
1200 | Wash 10 | 71.6667 | -61.1111 | -53.3333 | 60.136 | -32.328 | 15 | 5 | 45.136 | -37.328 | 58.572 | -13.25 | 23.33 | 10.03 | 0.7541 | 7 vs 4 | YES | YES | YES | no | 3param search
1201 | Wash 10 | 63.8889 | -59.4444 | -48.3333 | 59.612 | -32.993 | 15 | 5 | 44.612 | -37.993 | 58.598 | 2.34 | 20 | 6.7 | 0.5038 | 6 vs 4 | YES | YES | YES | no | 3param search
1202 | Wash 10 | 6.5 | -29.75 | 48.1389 | 56.945 | -35.925 | 15 | 5 | 41.945 | -40.925 | 58.602 | 146.05 | 3.3 | -10 | -0.7519 | 1 vs 4 | no | no | no | no | Treat10 search, filtered, permutations
1203 | Wash 10 | 67.7777 | -61.6667 | -55.5556 | 59.855 | -32.718 | 15 | 5 | 44.855 | -37.718 | 58.606 | -22.26 | 23.33 | 10.03 | 0.7541 | 7 vs 4 | YES | YES | YES | no | 3param search
1204 | Wash 10 | 0.5 | -28.8889 | 52.2222 | 56.185 | -36.713 | 15 | 5 | 41.185 | -41.713 | 58.619 | 230.92 | 3.3 | -10 | -0.7519 | 1 vs 4 | no | no | no | no | Treat10 search, filtered, permutations
1205 | Wash 10 | 66.1111 | -60 | -50 | 59.788 | -32.836 | 15 | 5 | 44.788 | -37.836 | 58.63 | -2.89 | 20 | 6.7 | 0.5038 | 6 vs 4 | YES | YES | YES | no | 3param search
1206 | Wash 10 | 71.1111 | -61.1111 | -53.3333 | 60.137 | -32.431 | 15 | 5 | 45.137 | -37.431 | 58.638 | -13.39 | 23.33 | 10.03 | 0.7541 | 7 vs 4 | YES | YES | YES | no | 3param search
1207 | Wash 10 | 0.625 | -28.8889 | 52.2222 | 56.196 | -36.739 | 15 | 5 | 41.196 | -41.739 | 58.645 | 247.52 | 3.3 | -10 | -0.7519 | 1 vs 4 | no | no | no | no | Treat10 search, filtered, permutations
1208 | Wash 10 | 63.3333 | -59.4444 | -48.3333 | 59.601 | -33.102 | 15 | 5 | 44.601 | -38.102 | 58.66 | 2.2 | 20 | 6.7 | 0.5038 | 6 vs 4 | YES | YES | YES | no | 3param search
1209 | Wash 10 | 6.25 | -29.75 | 48.25 | 56.939 | -36.019 | 15 | 5 | 41.939 | -41.019 | 58.664 | 142.18 | 3.3 | -10 | -0.7519 | 1 vs 4 | no | no | no | no | Treat10 search, filtered, permutations
1210 | Wash 10 | 68.3334 | -60.5556 | -51.6667 | 59.961 | -32.685 | 15 | 5 | 44.961 | -37.685 | 58.666 | -8.17 | 20 | 6.7 | 0.5038 | 6 vs 4 | YES | YES | YES | no | 3param search
1211 | Wash 10 | 67.2222 | -61.6667 | -55.5556 | 59.853 | -32.826 | 15 | 5 | 44.853 | -37.826 | 58.674 | -22.41 | 23.33 | 10.03 | 0.7541 | 7 vs 4 | YES | YES | YES | no | 3param search
1212 | Wash 10 | 58.3333 | -58.3333 | -45 | 59.234 | -33.549 | 15 | 5 | 44.234 | -38.549 | 58.674 | -36.61 | 20 | 6.7 | 0.5038 | 6 vs 4 | YES | YES | YES | no | 3param search
1213 | Wash 10 | 73.3333 | -61.6667 | -55 | 60.31 | -32.29 | 15 | 5 | 45.31 | -37.29 | 58.682 | -18.84 | 23.33 | 10.03 | 0.7541 | 7 vs 4 | YES | YES | YES | no | 3param search
1214 | Wash 10 | 65.5556 | -60 | -50 | 59.787 | -32.943 | 15 | 5 | 44.787 | -37.943 | 58.699 | -3.03 | 20 | 6.7 | 0.5038 | 6 vs 4 | YES | YES | YES | no | 3param search
1215 | Wash 10 | 70.5556 | -61.1111 | -53.3333 | 60.136 | -32.54 | 15 | 5 | 45.136 | -37.54 | 58.707 | -13.52 | 23.33 | 10.03 | 0.7541 | 7 vs 4 | YES | YES | YES | no | 3param search
1216 | Wash 10 | 67.7778 | -60.5556 | -51.6667 | 59.963 | -32.788 | 15 | 5 | 44.963 | -37.788 | 58.733 | -8.3 | 20 | 6.7 | 0.5038 | 6 vs 4 | YES | YES | YES | no | 3param search
1217 | Wash 10 | 66.6666 | -61.6667 | -55.5556 | 59.854 | -32.935 | 15 | 5 | 44.854 | -37.935 | 58.745 | -22.55 | 23.33 | 10.03 | 0.7541 | 7 vs 4 | YES | YES | YES | no | 3param search
1218 | Wash 10 | 7.75 | -29.75 | 47.7639 | 57.189 | -35.885 | 15 | 5 | 42.189 | -40.885 | 58.749 | 207.2 | 3.3 | -10 | -0.7519 | 1 vs 4 | no | no | no | no | Treat10 search, filtered, permutations
1219 | Wash 10 | 70 | -61.1111 | -53.3333 | 60.137 | -32.638 | 15 | 5 | 45.137 | -37.638 | 58.77 | -13.65 | 23.33 | 10.03 | 0.7541 | 7 vs 4 | YES | YES | YES | no | 3param search
1220 | Wash 10 | 5 | -30 | 48 | 56.786 | -36.349 | 15 | 5 | 41.786 | -41.349 | 58.786 | 57.68 | 3.3 | -10 | -0.7519 | 1 vs 4 | no | YES | no | no | Treat10 search, filtered, permutations
1221 | Wash 10 | 65 | -60 | -50 | 59.827 | -33.059 | 15 | 5 | 44.827 | -38.059 | 58.804 | -3.16 | 20 | 6.7 | 0.5038 | 6 vs 4 | YES | YES | YES | no | 3param search
1222 | Wash 10 | 67.2223 | -60.5556 | -51.6667 | 59.968 | -32.899 | 15 | 5 | 44.968 | -37.899 | 58.809 | -8.44 | 20 | 6.7 | 0.5038 | 6 vs 4 | YES | YES | YES | no | 3param search
1223 | Wash 10 | 80 | -63.3333 | -60 | 60.823 | -31.897 | 15 | 5 | 45.823 | -36.897 | 58.831 | -36.39 | 26.67 | 13.37 | 1.0053 | 8 vs 4 | no | YES | YES | no | 3param search
1224 | Wash 10 | 64.4444 | -60 | -50 | 59.782 | -33.16 | 15 | 5 | 44.782 | -38.16 | 58.835 | -3.3 | 20 | 6.7 | 0.5038 | 6 vs 4 | YES | YES | YES | no | 3param search
1225 | Wash 10 | 69.4444 | -61.1111 | -53.3333 | 60.137 | -32.743 | 15 | 5 | 45.137 | -37.743 | 58.838 | -13.79 | 23.33 | 10.03 | 0.7541 | 7 vs 4 | YES | YES | YES | no | 3param search
1226 | Wash 10 | 6.75 | -29.75 | 48.1389 | 57.15 | -36.062 | 15 | 5 | 42.15 | -41.062 | 58.845 | 169.57 | 3.3 | -10 | -0.7519 | 1 vs 4 | no | no | no | no | Treat10 search, filtered, permutations
1227 | Wash 10 | 7.5 | -29.75 | 47.8889 | 57.226 | -35.984 | 15 | 5 | 42.226 | -40.984 | 58.845 | 203.89 | 3.3 | -10 | -0.7519 | 1 vs 4 | no | no | no | no | Treat10 search, filtered, permutations
1228 | Wash 10 | 6.375 | -29.625 | 48.625 | 57.11 | -36.128 | 15 | 5 | 42.11 | -41.128 | 58.862 | 215.18 | 3.3 | -10 | -0.7519 | 1 vs 4 | no | no | no | no | Treat10 search, filtered, permutations
1229 | Wash 10 | 66.6667 | -60.5556 | -51.6667 | 59.96 | -33.001 | 15 | 5 | 44.96 | -38.001 | 58.868 | -8.57 | 20 | 6.7 | 0.5038 | 6 vs 4 | YES | YES | YES | no | 3param search
1230 | Wash 10 | 71.6667 | -61.6667 | -55 | 60.311 | -32.596 | 15 | 5 | 45.311 | -37.596 | 58.877 | -19.25 | 23.33 | 10.03 | 0.7541 | 7 vs 4 | YES | YES | YES | no | 3param search
1231 | Wash 10 | 56.6667 | -58.3333 | -45 | 59.224 | -33.895 | 15 | 5 | 44.224 | -38.895 | 58.895 | -36.95 | 20 | 6.7 | 0.5038 | 6 vs 4 | YES | YES | YES | no | 3param search
1232 | Wash 10 | 5.5 | -30 | 47.8889 | 56.977 | -36.32 | 15 | 5 | 41.977 | -41.32 | 58.902 | 70.09 | 3.3 | -10 | -0.7519 | 1 vs 4 | no | no | no | no | Treat10 search, filtered, permutations
1233 | Wash 10 | 68.8889 | -61.1111 | -53.3333 | 60.137 | -32.847 | 15 | 5 | 45.137 | -37.847 | 58.905 | -13.93 | 23.33 | 10.03 | 0.7541 | 7 vs 4 | YES | YES | YES | no | 3param search
1234 | Wash 10 | 63.8889 | -60 | -50 | 59.781 | -33.269 | 15 | 5 | 44.781 | -38.269 | 58.905 | -3.43 | 20 | 6.7 | 0.5038 | 6 vs 4 | YES | YES | YES | no | 3param search
1235 | Wash 10 | 66.1111 | -60.5556 | -51.6667 | 59.96 | -33.108 | 15 | 5 | 44.96 | -38.108 | 58.937 | -8.71 | 20 | 6.7 | 0.5038 | 6 vs 4 | YES | YES | YES | no | 3param search
1236 | Wash 10 | 71.1111 | -61.6667 | -55 | 60.312 | -32.698 | 15 | 5 | 45.312 | -37.698 | 58.943 | -19.39 | 23.33 | 10.03 | 0.7541 | 7 vs 4 | YES | YES | YES | no | 3param search
1237 | Wash 10 | 68.3333 | -61.1111 | -53.3333 | 60.137 | -32.952 | 15 | 5 | 45.137 | -37.952 | 58.972 | -14.06 | 23.33 | 10.03 | 0.7541 | 7 vs 4 | YES | YES | YES | no | 3param search
1238 | Wash 10 | 63.3333 | -60 | -50 | 59.78 | -33.378 | 15 | 5 | 44.78 | -38.378 | 58.976 | -3.57 | 20 | 6.7 | 0.5038 | 6 vs 4 | YES | YES | YES | no | 3param search
1239 | Wash 10 | 7.625 | -29.75 | 47.8889 | 57.353 | -36.053 | 15 | 5 | 42.353 | -41.053 | 58.984 | 221.18 | 3.3 | -10 | -0.7519 | 1 vs 4 | no | no | no | no | Treat10 search, filtered, permutations
1240 | Wash 10 | 65.5556 | -60.5556 | -51.6667 | 59.962 | -33.215 | 15 | 5 | 44.962 | -38.215 | 59.008 | -8.85 | 20 | 6.7 | 0.5038 | 6 vs 4 | YES | YES | YES | no | 3param search
1241 | Wash 10 | 70.5556 | -61.6667 | -55 | 60.312 | -32.805 | 15 | 5 | 45.312 | -37.805 | 59.012 | -19.52 | 23.33 | 10.03 | 0.7541 | 7 vs 4 | YES | YES | YES | no | 3param search
1242 | Wash 10 | 78.3333 | -63.3333 | -60 | 60.845 | -32.187 | 15 | 5 | 45.845 | -37.187 | 59.031 | -36.86 | 26.67 | 13.37 | 1.0053 | 8 vs 4 | no | YES | YES | no | 3param search
1243 | Wash 10 | 7 | -29.75 | 48.1389 | 57.302 | -36.186 | 15 | 5 | 42.302 | -41.186 | 59.04 | 197.76 | 3.3 | -10 | -0.7519 | 1 vs 4 | no | no | no | no | Treat10 search, filtered, permutations
1244 | Wash 10 | 67.7777 | -61.1111 | -53.3333 | 60.137 | -33.058 | 15 | 5 | 45.137 | -38.058 | 59.04 | -14.2 | 23.33 | 10.03 | 0.7541 | 7 vs 4 | YES | YES | YES | no | 3param search
1245 | Wash 10 | 0.375 | -29.0139 | 52.0972 | 56.437 | -37.057 | 15 | 5 | 41.437 | -42.057 | 59.041 | 203.06 | 3.3 | -10 | -0.7519 | 1 vs 4 | no | no | no | no | Treat10 search, filtered, permutations
1246 | Wash 10 | 65 | -60.5556 | -51.6667 | 59.96 | -33.324 | 15 | 5 | 44.96 | -38.324 | 59.077 | -8.98 | 20 | 6.7 | 0.5038 | 6 vs 4 | YES | YES | YES | no | 3param search
1247 | Wash 10 | 70 | -61.6667 | -55 | 60.314 | -32.905 | 15 | 5 | 45.314 | -37.905 | 59.077 | -19.66 | 23.33 | 10.03 | 0.7541 | 7 vs 4 | YES | YES | YES | no | 3param search
1248 | Wash 10 | 17.2222 | -58.3333 | -51.1111 | 54.122 | -39.295 | 15 | 5 | 39.122 | -44.295 | 59.098 | -22.56 | 23.33 | 10.03 | 0.7541 | 7 vs 4 | YES | YES | YES | no | 3param search
1249 | Wash 10 | 67.2222 | -61.1111 | -53.3333 | 60.141 | -33.164 | 15 | 5 | 45.141 | -38.164 | 59.112 | -14.34 | 23.33 | 10.03 | 0.7541 | 7 vs 4 | YES | YES | YES | no | 3param search
1250 | Wash 10 | 16.1111 | -54.4444 | -37.2222 | 54.289 | -39.17 | 15 | 5 | 39.289 | -44.17 | 59.115 | -25.31 | 20 | 6.7 | 0.5038 | 6 vs 4 | YES | YES | YES | no | 3param search
1251 | Wash 10 | 55 | -58.3333 | -45 | 59.22 | -34.244 | 15 | 5 | 44.22 | -39.244 | 59.123 | -37.3 | 23.33 | 10.03 | 0.7541 | 7 vs 4 | YES | YES | YES | no | 3param search
1252 | Wash 10 | 68.3334 | -60 | -49.4444 | 60.263 | -33.048 | 15 | 5 | 45.263 | -38.048 | 59.13 | -0.38 | 20 | 6.7 | 0.5038 | 6 vs 4 | YES | YES | YES | no | 3param search
1253 | Wash 10 | 7.75 | -29.75 | 47.8889 | 57.486 | -36.142 | 15 | 5 | 42.486 | -41.142 | 59.142 | 240.55 | 3.3 | -10 | -0.7519 | 1 vs 4 | no | no | no | no | Treat10 search, filtered, permutations
1254 | Wash 10 | 69.4444 | -61.6667 | -55 | 60.314 | -33.009 | 15 | 5 | 45.314 | -38.009 | 59.144 | -19.8 | 23.33 | 10.03 | 0.7541 | 7 vs 4 | YES | YES | YES | no | 3param search
1255 | Wash 10 | 64.4444 | -60.5556 | -51.6667 | 59.962 | -33.432 | 15 | 5 | 44.962 | -38.432 | 59.149 | -9.12 | 20 | 6.7 | 0.5038 | 6 vs 4 | YES | YES | YES | no | 3param search
1256 | Wash 10 | 5.5 | -30 | 48 | 57.14 | -36.513 | 15 | 5 | 42.14 | -41.513 | 59.153 | 80.2 | 3.3 | -10 | -0.7519 | 1 vs 4 | no | no | no | no | Treat10 search, filtered, permutations
1257 | Wash 10 | 66.6666 | -61.1111 | -53.3333 | 60.137 | -33.271 | 15 | 5 | 45.137 | -38.271 | 59.178 | -14.48 | 23.33 | 10.03 | 0.7541 | 7 vs 4 | YES | YES | YES | no | 3param search
1258 | Wash 10 | 71.6667 | -62.2223 | -56.6667 | 60.486 | -32.868 | 15 | 5 | 45.486 | -37.868 | 59.186 | -25.43 | 23.33 | 10.03 | 0.7541 | 7 vs 4 | YES | YES | YES | no | 3param search
1259 | Wash 10 | 11.6667 | -48.3333 | -15.5556 | 54.28 | -39.274 | 15 | 5 | 39.28 | -44.274 | 59.187 | -24.21 | 16.67 | 3.37 | 0.2534 | 5 vs 4 | YES | YES | YES | no | 3param search
1260 | Wash 10 | 15 | -55 | -39.4444 | 54.074 | -39.462 | 15 | 5 | 39.074 | -44.462 | 59.192 | -31.96 | 20 | 6.7 | 0.5038 | 6 vs 4 | YES | YES | YES | no | 3param search
1261 | Wash 10 | 67.7778 | -60 | -49.4444 | 60.261 | -33.15 | 15 | 5 | 45.261 | -38.15 | 59.194 | -0.52 | 20 | 6.7 | 0.5038 | 6 vs 4 | YES | YES | YES | no | 3param search
1262 | Wash 10 | 17.7777 | -57.7777 | -48.8889 | 54.349 | -39.229 | 15 | 5 | 39.349 | -44.229 | 59.199 | -14 | 23.33 | 10.03 | 0.7541 | 7 vs 4 | YES | YES | YES | no | 3param search
1263 | Wash 10 | 17.7778 | -57.7777 | -48.8889 | 54.351 | -39.229 | 15 | 5 | 39.351 | -44.229 | 59.201 | -14 | 23.33 | 10.03 | 0.7541 | 7 vs 4 | YES | YES | YES | no | 3param search
1264 | Wash 10 | 2 | -30 | 48.8889 | 56.595 | -37.128 | 15 | 5 | 41.595 | -42.128 | 59.202 | 18.11 | 3.3 | -10 | -0.7519 | 1 vs 4 | no | YES | no | no | Treat10 search, filtered, permutations
1265 | Wash 10 | 76.6667 | -63.3333 | -60 | 60.83 | -32.482 | 15 | 5 | 45.83 | -37.482 | 59.205 | -37.33 | 26.67 | 13.37 | 1.0053 | 8 vs 4 | no | YES | YES | no | 3param search
1266 | Wash 10 | 61.6667 | -60 | -50 | 59.799 | -33.71 | 15 | 5 | 44.799 | -38.71 | 59.207 | -3.98 | 20 | 6.7 | 0.5038 | 6 vs 4 | YES | YES | YES | no | 3param search
1267 | Wash 10 | 0 | -50 | -25 | 51.237 | -41.823 | 15 | 5 | 36.237 | -46.823 | 59.207 | 4.91 | 16.7 | 3.4 | 0.2556 | 5 vs 4 | YES | YES | YES | no | Treat10 search, filtered, permutations
1268 | Wash 10 | 68.8889 | -61.6667 | -55 | 60.313 | -33.114 | 15 | 5 | 45.313 | -38.114 | 59.211 | -19.95 | 23.33 | 10.03 | 0.7541 | 7 vs 4 | YES | YES | YES | no | 3param search
1269 | Wash 10 | 63.8889 | -60.5556 | -51.6667 | 59.969 | -33.542 | 15 | 5 | 44.969 | -38.542 | 59.226 | -9.26 | 20 | 6.7 | 0.5038 | 6 vs 4 | YES | YES | YES | no | 3param search
1270 | Wash 10 | 16.6666 | -58.3333 | -51.1111 | 54.128 | -39.481 | 15 | 5 | 39.128 | -44.481 | 59.242 | -22.82 | 23.33 | 10.03 | 0.7541 | 7 vs 4 | YES | YES | YES | no | 3param search
1271 | Wash 10 | 16.6667 | -58.3333 | -51.1111 | 54.129 | -39.481 | 15 | 5 | 39.129 | -44.481 | 59.242 | -22.82 | 23.33 | 10.03 | 0.7541 | 7 vs 4 | YES | YES | YES | no | 3param search
1272 | Wash 10 | 71.1111 | -62.2223 | -56.6667 | 60.488 | -32.964 | 15 | 5 | 45.488 | -37.964 | 59.249 | -25.58 | 23.33 | 10.03 | 0.7541 | 7 vs 4 | YES | YES | YES | no | 3param search
1273 | Wash 10 | 15.5556 | -54.4444 | -37.2222 | 54.289 | -39.357 | 15 | 5 | 39.289 | -44.357 | 59.255 | -25.46 | 20 | 6.7 | 0.5038 | 6 vs 4 | YES | YES | YES | no | 3param search
1274 | Wash 10 | 67.2223 | -60 | -49.4444 | 60.264 | -33.254 | 15 | 5 | 45.264 | -38.254 | 59.264 | -0.65 | 20 | 6.7 | 0.5038 | 6 vs 4 | YES | YES | YES | no | 3param search
1275 | Wash 10 | 9.4444 | -47.7777 | -13.8889 | 53.965 | -39.657 | 15 | 5 | 38.965 | -44.657 | 59.267 | -20.26 | 16.67 | 3.37 | 0.2534 | 5 vs 4 | YES | YES | YES | no | 3param search
1276 | Wash 10 | 18.8889 | -58.3333 | -50.5556 | 54.568 | -39.13 | 15 | 5 | 39.568 | -44.13 | 59.271 | -19.71 | 23.33 | 10.03 | 0.7541 | 7 vs 4 | YES | YES | YES | no | 3param search
1277 | Wash 10 | 6 | -30 | 47.8889 | 57.31 | -36.518 | 15 | 5 | 42.31 | -41.518 | 59.278 | 95.9 | 3.3 | -10 | -0.7519 | 1 vs 4 | no | no | no | no | Treat10 search, filtered, permutations
1278 | Wash 10 | 63.3333 | -60.5556 | -51.6667 | 59.959 | -33.651 | 15 | 5 | 44.959 | -38.651 | 59.289 | -9.4 | 20 | 6.7 | 0.5038 | 6 vs 4 | YES | YES | YES | no | 3param search
1279 | Wash 10 | 68.3333 | -61.6667 | -55 | 60.327 | -33.224 | 15 | 5 | 45.327 | -38.224 | 59.293 | -20.09 | 23.33 | 10.03 | 0.7541 | 7 vs 4 | YES | YES | YES | no | 3param search
1280 | Wash 10 | 18.3333 | -60 | -56.6667 | 54.363 | -39.357 | 15 | 5 | 39.363 | -44.357 | 59.304 | -8.02 | 23.33 | 10.03 | 0.7541 | 7 vs 4 | YES | YES | YES | no | 3param search
1281 | Wash 10 | 15 | -57.7777 | -49.4444 | 53.909 | -39.769 | 15 | 5 | 38.909 | -44.769 | 59.314 | -17.26 | 23.33 | 10.03 | 0.7541 | 7 vs 4 | YES | YES | YES | no | 3param search
1282 | Wash 10 | 70.5556 | -62.2223 | -56.6667 | 60.488 | -33.067 | 15 | 5 | 45.488 | -38.067 | 59.315 | -25.73 | 23.33 | 10.03 | 0.7541 | 7 vs 4 | YES | YES | YES | no | 3param search
1283 | Wash 10 | 11.6667 | -50 | -21.6667 | 54.128 | -39.585 | 15 | 5 | 39.128 | -44.585 | 59.32 | -40.75 | 16.67 | 3.37 | 0.2534 | 5 vs 4 | YES | YES | YES | no | 3param search
1284 | Wash 10 | 17.2222 | -57.7777 | -48.8889 | 54.34 | -39.401 | 15 | 5 | 39.34 | -44.401 | 59.322 | -14.23 | 23.33 | 10.03 | 0.7541 | 7 vs 4 | YES | YES | YES | no | 3param search
1285 | Wash 10 | 17.2223 | -57.7777 | -48.8889 | 54.34 | -39.401 | 15 | 5 | 39.34 | -44.401 | 59.322 | -14.23 | 23.33 | 10.03 | 0.7541 | 7 vs 4 | YES | YES | YES | no | 3param search
1286 | Wash 10 | 11.1111 | -48.3333 | -15.5556 | 54.27 | -39.463 | 15 | 5 | 39.27 | -44.463 | 59.322 | -24.38 | 16.67 | 3.37 | 0.2534 | 5 vs 4 | YES | YES | YES | no | 3param search
1287 | Wash 10 | 14.4444 | -55 | -39.4444 | 54.069 | -39.651 | 15 | 5 | 39.069 | -44.651 | 59.33 | -32.12 | 20 | 6.7 | 0.5038 | 6 vs 4 | YES | YES | YES | no | 3param search
1288 | Wash 10 | 7.25 | -29.75 | 48.1389 | 57.556 | -36.342 | 15 | 5 | 42.556 | -41.342 | 59.331 | 232.38 | 3.3 | -10 | -0.7519 | 1 vs 4 | no | no | no | no | Treat10 search, filtered, permutations
1289 | Wash 10 | 66.6667 | -60 | -49.4444 | 60.27 | -33.361 | 15 | 5 | 45.27 | -38.361 | 59.338 | -0.78 | 20 | 6.7 | 0.5038 | 6 vs 4 | YES | YES | YES | no | 3param search
1290 | Wash 10 | 67.7777 | -61.6667 | -55 | 60.314 | -33.326 | 15 | 5 | 45.314 | -38.326 | 59.348 | -20.23 | 23.33 | 10.03 | 0.7541 | 7 vs 4 | YES | YES | YES | no | 3param search
1291 | Wash 10 | 0.5 | -29.0139 | 52.2222 | 56.676 | -37.264 | 15 | 5 | 41.676 | -42.264 | 59.356 | 247.53 | 3.3 | -10 | -0.7519 | 1 vs 4 | no | no | no | no | Treat10 search, filtered, permutations
1292 | Wash 10 | 11.6667 | -47.7777 | -13.3333 | 54.498 | -39.31 | 15 | 5 | 39.498 | -44.31 | 59.359 | -17.72 | 16.67 | 3.37 | 0.2534 | 5 vs 4 | YES | YES | YES | no | 3param search
1293 | Wash 10 | 19.4444 | -57.7777 | -48.3333 | 54.788 | -39.062 | 15 | 5 | 39.788 | -44.062 | 59.368 | -11.3 | 20 | 6.7 | 0.5038 | 6 vs 4 | YES | YES | YES | no | 3param search
1294 | Wash 10 | 6.25 | -29.75 | 48.5 | 57.463 | -36.492 | 15 | 5 | 42.463 | -41.492 | 59.369 | 186.75 | 3.3 | -10 | -0.7519 | 1 vs 4 | no | no | no | no | Treat10 search, filtered, permutations
1295 | Wash 10 | 16.6667 | -55 | -38.8889 | 54.534 | -39.295 | 15 | 5 | 39.534 | -44.295 | 59.372 | -29.84 | 20 | 6.7 | 0.5038 | 6 vs 4 | YES | YES | YES | no | 3param search
1296 | Wash 10 | 16.1111 | -58.3333 | -51.1111 | 54.125 | -39.668 | 15 | 5 | 39.125 | -44.668 | 59.38 | -23.09 | 23.33 | 10.03 | 0.7541 | 7 vs 4 | YES | YES | YES | no | 3param search
1297 | Wash 10 | 70 | -62.2223 | -56.6667 | 60.489 | -33.171 | 15 | 5 | 45.489 | -38.171 | 59.382 | -25.87 | 23.33 | 10.03 | 0.7541 | 7 vs 4 | YES | YES | YES | no | 3param search
1298 | Wash 10 | 66.1111 | -60 | -49.4444 | 60.258 | -33.462 | 15 | 5 | 45.258 | -38.462 | 59.394 | -0.92 | 20 | 6.7 | 0.5038 | 6 vs 4 | YES | YES | YES | no | 3param search
1299 | Wash 10 | 15 | -54.4444 | -37.2222 | 54.291 | -39.543 | 15 | 5 | 39.291 | -44.543 | 59.396 | -25.62 | 20 | 6.7 | 0.5038 | 6 vs 4 | YES | YES | YES | no | 3param search
1300 | Wash 10 | 18.3334 | -58.3333 | -50.5556 | 54.567 | -39.312 | 15 | 5 | 39.567 | -44.312 | 59.406 | -19.96 | 23.33 | 10.03 | 0.7541 | 7 vs 4 | YES | YES | YES | no | 3param search
1301 | Wash 10 | 18.3333 | -58.3333 | -50.5556 | 54.567 | -39.312 | 15 | 5 | 39.567 | -44.312 | 59.406 | -19.96 | 23.33 | 10.03 | 0.7541 | 7 vs 4 | YES | YES | YES | no | 3param search
1302 | Wash 10 | 8.8889 | -47.7777 | -13.8889 | 53.957 | -39.851 | 15 | 5 | 38.957 | -44.851 | 59.408 | -20.44 | 16.67 | 3.37 | 0.2534 | 5 vs 4 | YES | YES | YES | no | 3param search
1303 | Wash 10 | 60 | -60 | -50 | 59.778 | -34.047 | 15 | 5 | 44.778 | -39.047 | 59.412 | -4.4 | 20 | 6.7 | 0.5038 | 6 vs 4 | YES | YES | YES | no | 3param search
1304 | Wash 10 | 67.2222 | -61.6667 | -55 | 60.315 | -33.433 | 15 | 5 | 45.315 | -38.433 | 59.418 | -20.37 | 23.33 | 10.03 | 0.7541 | 7 vs 4 | YES | YES | YES | no | 3param search
1305 | Wash 10 | 75 | -63.3333 | -60 | 60.863 | -32.782 | 15 | 5 | 45.863 | -37.782 | 59.421 | -37.82 | 26.67 | 13.37 | 1.0053 | 8 vs 4 | no | YES | YES | no | 3param search
1306 | Wash 10 | 68.3334 | -60.5556 | -51.1111 | 60.433 | -33.312 | 15 | 5 | 45.433 | -38.312 | 59.43 | -6.2 | 20 | 6.7 | 0.5038 | 6 vs 4 | YES | YES | YES | no | 3param search
1307 | Wash 10 | 13.3333 | -48.3333 | -15 | 54.803 | -39.133 | 15 | 5 | 39.803 | -44.133 | 59.431 | -21.92 | 16.67 | 3.37 | 0.2534 | 5 vs 4 | YES | YES | YES | no | 3param search
1308 | Wash 10 | 69.4444 | -62.2223 | -56.6667 | 60.495 | -33.28 | 15 | 5 | 45.495 | -38.28 | 59.457 | -26.02 | 23.33 | 10.03 | 0.7541 | 7 vs 4 | YES | YES | YES | no | 3param search
1309 | Wash 10 | 16.6666 | -57.7777 | -48.8889 | 54.339 | -39.585 | 15 | 5 | 39.339 | -44.585 | 59.459 | -14.47 | 23.33 | 10.03 | 0.7541 | 7 vs 4 | YES | YES | YES | no | 3param search
1310 | Wash 10 | 16.6667 | -57.7777 | -48.8889 | 54.339 | -39.585 | 15 | 5 | 39.339 | -44.585 | 59.459 | -14.47 | 23.33 | 10.03 | 0.7541 | 7 vs 4 | YES | YES | YES | no | 3param search
1311 | Wash 10 | 10.5556 | -48.3333 | -15.5556 | 54.264 | -39.653 | 15 | 5 | 39.264 | -44.653 | 59.461 | -24.55 | 16.67 | 3.37 | 0.2534 | 5 vs 4 | YES | YES | YES | no | 3param search
1312 | Wash 10 | 65.5556 | -60 | -49.4444 | 60.258 | -33.567 | 15 | 5 | 45.258 | -38.567 | 59.462 | -1.05 | 20 | 6.7 | 0.5038 | 6 vs 4 | YES | YES | YES | no | 3param search
1313 | Wash 10 | 13.8889 | -55 | -39.4444 | 54.079 | -39.84 | 15 | 5 | 39.079 | -44.84 | 59.479 | -32.29 | 20 | 6.7 | 0.5038 | 6 vs 4 | YES | YES | YES | no | 3param search
1314 | Wash 10 | 0.25 | -29.1389 | 51.9722 | 56.708 | -37.407 | 15 | 5 | 41.708 | -42.407 | 59.48 | 179.48 | 3.3 | -10 | -0.7519 | 1 vs 4 | no | no | no | no | Treat10 search, filtered, permutations
1315 | Wash 10 | 11.1111 | -47.7777 | -13.3333 | 54.497 | -39.488 | 15 | 5 | 39.497 | -44.488 | 59.491 | -17.91 | 16.67 | 3.37 | 0.2534 | 5 vs 4 | YES | YES | YES | no | 3param search
1316 | Wash 10 | 66.6667 | -61.6667 | -55 | 60.321 | -33.539 | 15 | 5 | 45.321 | -38.539 | 59.492 | -20.52 | 23.33 | 10.03 | 0.7541 | 7 vs 4 | YES | YES | YES | no | 3param search
1317 | Wash 10 | 66.6666 | -61.6667 | -55 | 60.321 | -33.539 | 15 | 5 | 45.321 | -38.539 | 59.492 | -20.52 | 23.33 | 10.03 | 0.7541 | 7 vs 4 | YES | YES | YES | no | 3param search
1318 | Wash 10 | 67.7778 | -60.5556 | -51.1111 | 60.433 | -33.417 | 15 | 5 | 45.433 | -38.417 | 59.498 | -6.33 | 20 | 6.7 | 0.5038 | 6 vs 4 | YES | YES | YES | no | 3param search
1319 | Wash 10 | 18.8889 | -57.7777 | -48.3333 | 54.788 | -39.243 | 15 | 5 | 39.788 | -44.243 | 59.502 | -11.52 | 23.33 | 10.03 | 0.7541 | 7 vs 4 | YES | YES | YES | no | 3param search
1320 | Wash 10 | 6.75 | -29.75 | 48.3889 | 57.599 | -36.551 | 15 | 5 | 42.599 | -41.551 | 59.508 | 225.04 | 3.3 | -10 | -0.7519 | 1 vs 4 | no | no | no | no | Treat10 search, filtered, permutations
1321 | Wash 10 | 16.1111 | -55 | -38.8889 | 54.533 | -39.481 | 15 | 5 | 39.533 | -44.481 | 59.51 | -30 | 20 | 6.7 | 0.5038 | 6 vs 4 | YES | YES | YES | no | 3param search
1322 | Wash 10 | 7 | -30 | 47.6389 | 57.614 | -36.548 | 15 | 5 | 42.614 | -41.548 | 59.516 | 132.26 | 3.3 | -10 | -0.7519 | 1 vs 4 | no | no | no | no | Treat10 search, filtered, permutations
1323 | Wash 10 | 68.8889 | -62.2223 | -56.6667 | 60.49 | -33.381 | 15 | 5 | 45.49 | -38.381 | 59.518 | -26.17 | 23.33 | 10.03 | 0.7541 | 7 vs 4 | YES | YES | YES | no | 3param search
1324 | Wash 10 | 15.5556 | -58.3333 | -51.1111 | 54.123 | -39.854 | 15 | 5 | 39.123 | -44.854 | 59.519 | -23.35 | 23.33 | 10.03 | 0.7541 | 7 vs 4 | YES | YES | YES | no | 3param search
1325 | Wash 10 | 65 | -60 | -49.4444 | 60.257 | -33.672 | 15 | 5 | 45.257 | -38.672 | 59.529 | -1.19 | 20 | 6.7 | 0.5038 | 6 vs 4 | YES | YES | YES | no | 3param search
1326 | Wash 10 | 14.4444 | -54.4444 | -37.2222 | 54.287 | -39.732 | 15 | 5 | 39.287 | -44.732 | 59.535 | -25.79 | 20 | 6.7 | 0.5038 | 6 vs 4 | YES | YES | YES | no | 3param search
1327 | Wash 10 | 17.7777 | -58.3333 | -50.5556 | 54.568 | -39.494 | 15 | 5 | 39.568 | -44.494 | 59.543 | -20.2 | 23.33 | 10.03 | 0.7541 | 7 vs 4 | YES | YES | YES | no | 3param search
1328 | Wash 10 | 17.7778 | -58.3333 | -50.5556 | 54.569 | -39.494 | 15 | 5 | 39.569 | -44.494 | 59.543 | -20.2 | 23.33 | 10.03 | 0.7541 | 7 vs 4 | YES | YES | YES | no | 3param search
1329 | Wash 10 | 8.3333 | -47.7777 | -13.8889 | 53.951 | -40.048 | 15 | 5 | 38.951 | -45.048 | 59.553 | -20.62 | 16.67 | 3.37 | 0.2534 | 5 vs 4 | YES | YES | YES | no | 3param search
1330 | Wash 10 | 81.6667 | -65 | -65 | 61.347 | -32.402 | 15 | 5 | 46.347 | -37.402 | 59.556 | -25.35 | 26.67 | 13.37 | 1.0053 | 8 vs 4 | no | YES | YES | no | 3param search
1331 | Wash 10 | 6 | -30 | 48 | 57.487 | -36.741 | 15 | 5 | 42.487 | -41.741 | 59.561 | 108.58 | 3.3 | -10 | -0.7519 | 1 vs 4 | no | no | no | no | Treat10 search, filtered, permutations
1332 | Wash 10 | 67.2223 | -60.5556 | -51.1111 | 60.432 | -33.519 | 15 | 5 | 45.432 | -38.519 | 59.563 | -6.47 | 20 | 6.7 | 0.5038 | 6 vs 4 | YES | YES | YES | no | 3param search
1333 | Wash 10 | 7.625 | -29.875 | 47.7639 | 57.729 | -36.518 | 15 | 5 | 42.729 | -41.518 | 59.578 | 206.93 | 3.3 | -10 | -0.7519 | 1 vs 4 | no | no | no | no | Treat10 search, filtered, permutations
1334 | Wash 10 | 6.5 | -29.75 | 48.5 | 57.621 | -36.629 | 15 | 5 | 42.621 | -41.629 | 59.578 | 218.09 | 3.3 | -10 | -0.7519 | 1 vs 4 | no | no | no | no | Treat10 search, filtered, permutations
1335 | Wash 10 | 68.3333 | -62.2223 | -56.6667 | 60.49 | -33.487 | 15 | 5 | 45.49 | -38.487 | 59.587 | -26.32 | 23.33 | 10.03 | 0.7541 | 7 vs 4 | YES | YES | YES | no | 3param search
1336 | Wash 10 | 16.6667 | -54.4444 | -36.6666 | 54.76 | -39.386 | 15 | 5 | 39.76 | -44.386 | 59.59 | -23.49 | 20 | 6.7 | 0.5038 | 6 vs 4 | YES | YES | YES | no | 3param search
1337 | Wash 10 | 20 | -58.3333 | -50 | 55.015 | -39.165 | 15 | 5 | 40.015 | -44.165 | 59.597 | -17.17 | 23.33 | 10.03 | 0.7541 | 7 vs 4 | YES | YES | YES | no | 3param search
1338 | Wash 10 | 10 | -48.3333 | -15.5556 | 54.253 | -39.844 | 15 | 5 | 39.253 | -44.844 | 59.597 | -24.72 | 16.67 | 3.37 | 0.2534 | 5 vs 4 | YES | YES | YES | no | 3param search
1339 | Wash 10 | 16.1111 | -57.7777 | -48.8889 | 54.339 | -39.771 | 15 | 5 | 39.339 | -44.771 | 59.599 | -14.71 | 23.33 | 10.03 | 0.7541 | 7 vs 4 | YES | YES | YES | no | 3param search
1340 | Wash 10 | 64.4444 | -60 | -49.4444 | 60.258 | -33.778 | 15 | 5 | 45.258 | -38.778 | 59.599 | -1.33 | 20 | 6.7 | 0.5038 | 6 vs 4 | YES | YES | YES | no | 3param search
1341 | Wash 10 | 13.3333 | -55 | -39.4444 | 54.067 | -40.031 | 15 | 5 | 39.067 | -45.031 | 59.616 | -32.45 | 20 | 6.7 | 0.5038 | 6 vs 4 | YES | YES | YES | no | 3param search
1342 | Wash 10 | 10.5556 | -47.7777 | -13.3333 | 54.481 | -39.676 | 15 | 5 | 39.481 | -44.676 | 59.621 | -18.09 | 16.67 | 3.37 | 0.2534 | 5 vs 4 | YES | YES | YES | no | 3param search
1343 | Wash 10 | 66.6667 | -60.5556 | -51.1111 | 60.433 | -33.623 | 15 | 5 | 45.433 | -38.623 | 59.631 | -6.6 | 20 | 6.7 | 0.5038 | 6 vs 4 | YES | YES | YES | no | 3param search
1344 | Wash 10 | 58.3333 | -60 | -50 | 59.777 | -34.39 | 15 | 5 | 44.777 | -39.39 | 59.637 | -4.83 | 20 | 6.7 | 0.5038 | 6 vs 4 | YES | YES | YES | no | 3param search
1345 | Wash 10 | 71.6667 | -61.6667 | -54.4444 | 60.776 | -33.225 | 15 | 5 | 45.776 | -38.225 | 59.637 | -17.24 | 23.33 | 10.03 | 0.7541 | 7 vs 4 | YES | YES | YES | no | 3param search
1346 | Wash 10 | 15.5556 | -55 | -38.8889 | 54.533 | -39.667 | 15 | 5 | 39.533 | -44.667 | 59.649 | -30.16 | 20 | 6.7 | 0.5038 | 6 vs 4 | YES | YES | YES | no | 3param search
1347 | Wash 10 | 67.7777 | -62.2223 | -56.6667 | 60.491 | -33.593 | 15 | 5 | 45.491 | -38.593 | 59.656 | -26.47 | 23.33 | 10.03 | 0.7541 | 7 vs 4 | YES | YES | YES | no | 3param search
1348 | Wash 10 | 15 | -58.3333 | -51.1111 | 54.127 | -40.042 | 15 | 5 | 39.127 | -45.042 | 59.663 | -23.62 | 23.33 | 10.03 | 0.7541 | 7 vs 4 | YES | YES | YES | no | 3param search
1349 | Wash 10 | 63.8889 | -60 | -49.4444 | 60.256 | -33.889 | 15 | 5 | 45.256 | -38.889 | 59.67 | -1.46 | 20 | 6.7 | 0.5038 | 6 vs 4 | YES | YES | YES | no | 3param search
1350 | Wash 10 | 18.3333 | -57.7777 | -48.3333 | 54.824 | -39.439 | 15 | 5 | 39.824 | -44.439 | 59.672 | -11.75 | 23.33 | 10.03 | 0.7541 | 7 vs 4 | YES | YES | YES | no | 3param search
1351 | Wash 10 | 18.3334 | -57.7777 | -48.3333 | 54.826 | -39.44 | 15 | 5 | 39.826 | -44.44 | 59.674 | -11.75 | 23.33 | 10.03 | 0.7541 | 7 vs 4 | YES | YES | YES | no | 3param search
1352 | Wash 10 | 13.8889 | -54.4444 | -37.2222 | 54.286 | -39.92 | 15 | 5 | 39.286 | -44.92 | 59.676 | -25.95 | 20 | 6.7 | 0.5038 | 6 vs 4 | YES | YES | YES | no | 3param search
1353 | Wash 10 | 6.5 | -30 | 47.8889 | 57.64 | -36.755 | 15 | 5 | 42.64 | -41.755 | 59.68 | 129.18 | 3.3 | -10 | -0.7519 | 1 vs 4 | no | no | no | no | Treat10 search, filtered, permutations
1354 | Wash 10 | 17.2222 | -58.3333 | -50.5556 | 54.568 | -39.677 | 15 | 5 | 39.568 | -44.677 | 59.68 | -20.45 | 23.33 | 10.03 | 0.7541 | 7 vs 4 | YES | YES | YES | no | 3param search
1355 | Wash 10 | 17.2223 | -58.3333 | -50.5556 | 54.568 | -39.677 | 15 | 5 | 39.568 | -44.677 | 59.68 | -20.45 | 23.33 | 10.03 | 0.7541 | 7 vs 4 | YES | YES | YES | no | 3param search
1356 | Wash 10 | 65 | -61.6667 | -55 | 60.317 | -33.863 | 15 | 5 | 45.317 | -38.863 | 59.699 | -20.96 | 23.33 | 10.03 | 0.7541 | 7 vs 4 | YES | YES | YES | no | 3param search
1357 | Wash 10 | 66.1111 | -60.5556 | -51.1111 | 60.433 | -33.728 | 15 | 5 | 45.433 | -38.728 | 59.699 | -6.74 | 20 | 6.7 | 0.5038 | 6 vs 4 | YES | YES | YES | no | 3param search
1358 | Wash 10 | 71.1111 | -61.6667 | -54.4444 | 60.776 | -33.326 | 15 | 5 | 45.776 | -38.326 | 59.702 | -17.38 | 23.33 | 10.03 | 0.7541 | 7 vs 4 | YES | YES | YES | no | 3param search
1359 | Wash 10 | 3 | -30 | 48.8889 | 57.171 | -37.271 | 15 | 5 | 42.171 | -42.271 | 59.71 | 47.57 | 3.3 | -10 | -0.7519 | 1 vs 4 | no | YES | no | no | Treat10 search, filtered, permutations
1360 | Wash 10 | 16.6667 | -60 | -56.6667 | 54.362 | -39.911 | 15 | 5 | 39.362 | -44.911 | 59.719 | -9.41 | 26.67 | 13.37 | 1.0053 | 8 vs 4 | no | YES | YES | no | 3param search
1361 | Wash 10 | 7.25 | -30 | 47.6389 | 57.771 | -36.679 | 15 | 5 | 42.771 | -41.679 | 59.72 | 153.76 | 3.3 | -10 | -0.7519 | 1 vs 4 | no | no | no | no | Treat10 search, filtered, permutations
1362 | Wash 10 | 16.1111 | -54.4444 | -36.6666 | 54.756 | -39.569 | 15 | 5 | 39.756 | -44.569 | 59.724 | -23.65 | 20 | 6.7 | 0.5038 | 6 vs 4 | YES | YES | YES | no | 3param search
1363 | Wash 10 | 67.2222 | -62.2223 | -56.6667 | 60.491 | -33.699 | 15 | 5 | 45.491 | -38.699 | 59.725 | -26.62 | 23.33 | 10.03 | 0.7541 | 7 vs 4 | YES | YES | YES | no | 3param search
1364 | Wash 10 | 19.4444 | -58.3333 | -50 | 55.016 | -39.343 | 15 | 5 | 40.016 | -44.343 | 59.729 | -17.4 | 23.33 | 10.03 | 0.7541 | 7 vs 4 | YES | YES | YES | no | 3param search
1365 | Wash 10 | 10 | -50 | -21.6667 | 54.102 | -40.158 | 15 | 5 | 39.102 | -45.158 | 59.735 | -41.18 | 16.67 | 3.37 | 0.2534 | 5 vs 4 | YES | YES | YES | no | 3param search
1366 | Wash 10 | 63.3333 | -60 | -49.4444 | 60.256 | -33.992 | 15 | 5 | 45.256 | -38.992 | 59.737 | -1.6 | 20 | 6.7 | 0.5038 | 6 vs 4 | YES | YES | YES | no | 3param search
1367 | Wash 10 | 9.4444 | -48.3333 | -15.5556 | 54.247 | -40.037 | 15 | 5 | 39.247 | -45.037 | 59.738 | -24.89 | 16.67 | 3.37 | 0.2534 | 5 vs 4 | YES | YES | YES | no | 3param search
1368 | Wash 10 | 80 | -65 | -65 | 61.352 | -32.688 | 15 | 5 | 46.352 | -37.688 | 59.74 | -26.29 | 26.67 | 13.37 | 1.0053 | 8 vs 4 | no | YES | YES | no | 3param search
1369 | Wash 10 | 15 | -56.6667 | -45 | 54.335 | -39.964 | 15 | 5 | 39.335 | -44.964 | 59.741 | -1.25 | 20 | 6.7 | 0.5038 | 6 vs 4 | YES | YES | YES | no | 3param search
1370 | Wash 10 | 15.5556 | -57.7777 | -48.8889 | 54.342 | -39.973 | 15 | 5 | 39.342 | -44.973 | 59.753 | -14.95 | 23.33 | 10.03 | 0.7541 | 7 vs 4 | YES | YES | YES | no | 3param search
1371 | Wash 10 | 10 | -47.7777 | -13.3333 | 54.477 | -39.871 | 15 | 5 | 39.477 | -44.871 | 59.765 | -18.27 | 16.67 | 3.37 | 0.2534 | 5 vs 4 | YES | YES | YES | no | 3param search
1372 | Wash 10 | 65.5556 | -60.5556 | -51.1111 | 60.431 | -33.834 | 15 | 5 | 45.431 | -38.834 | 59.767 | -6.87 | 20 | 6.7 | 0.5038 | 6 vs 4 | YES | YES | YES | no | 3param search
1373 | Wash 10 | 70.5556 | -61.6667 | -54.4444 | 60.777 | -33.427 | 15 | 5 | 45.777 | -38.427 | 59.768 | -17.51 | 23.33 | 10.03 | 0.7541 | 7 vs 4 | YES | YES | YES | no | 3param search
1374 | Wash 10 | 17.7777 | -57.7777 | -48.3333 | 54.789 | -39.605 | 15 | 5 | 39.789 | -44.605 | 59.773 | -11.98 | 23.33 | 10.03 | 0.7541 | 7 vs 4 | YES | YES | YES | no | 3param search
1375 | Wash 10 | 17.7778 | -57.7777 | -48.3333 | 54.789 | -39.605 | 15 | 5 | 39.789 | -44.605 | 59.773 | -11.98 | 23.33 | 10.03 | 0.7541 | 7 vs 4 | YES | YES | YES | no | 3param search
1376 | Wash 10 | 15 | -55 | -38.8889 | 54.54 | -39.853 | 15 | 5 | 39.54 | -44.853 | 59.793 | -30.33 | 20 | 6.7 | 0.5038 | 6 vs 4 | YES | YES | YES | no | 3param search
1377 | Wash 10 | 66.6666 | -62.2223 | -56.6667 | 60.493 | -33.806 | 15 | 5 | 45.493 | -38.806 | 59.796 | -26.78 | 23.33 | 10.03 | 0.7541 | 7 vs 4 | YES | YES | YES | no | 3param search
1378 | Wash 10 | 16.6666 | -58.3333 | -50.5556 | 54.568 | -39.861 | 15 | 5 | 39.568 | -44.861 | 59.818 | -20.71 | 23.33 | 10.03 | 0.7541 | 7 vs 4 | YES | YES | YES | no | 3param search
1379 | Wash 10 | 16.6667 | -58.3333 | -50.5556 | 54.569 | -39.861 | 15 | 5 | 39.569 | -44.861 | 59.818 | -20.71 | 23.33 | 10.03 | 0.7541 | 7 vs 4 | YES | YES | YES | no | 3param search
1380 | Wash 10 | 13.3333 | -54.4444 | -37.2222 | 54.289 | -40.109 | 15 | 5 | 39.289 | -45.109 | 59.82 | -26.11 | 20 | 6.7 | 0.5038 | 6 vs 4 | YES | YES | YES | no | 3param search
1381 | Wash 10 | 11.6667 | -48.3333 | -15 | 54.775 | -39.685 | 15 | 5 | 39.775 | -44.685 | 59.823 | -22.44 | 16.67 | 3.37 | 0.2534 | 5 vs 4 | YES | YES | YES | no | 3param search
1382 | Wash 10 | -4 | -30 | 50 | 55.882 | -38.689 | 15 | 5 | 40.882 | -43.689 | 59.834 | -39.66 | 6.7 | -6.6 | -0.4962 | 2 vs 4 | YES | YES | no | no | filtered, permutations
1383 | Wash 10 | 70 | -61.6667 | -54.4444 | 60.778 | -33.529 | 15 | 5 | 45.778 | -38.529 | 59.834 | -17.65 | 23.33 | 10.03 | 0.7541 | 7 vs 4 | YES | YES | YES | no | 3param search
1384 | Wash 10 | 65 | -60.5556 | -51.1111 | 60.434 | -33.94 | 15 | 5 | 45.434 | -38.94 | 59.838 | -7.01 | 20 | 6.7 | 0.5038 | 6 vs 4 | YES | YES | YES | no | 3param search
1385 | Wash 10 | 15.5556 | -54.4444 | -36.6666 | 54.756 | -39.754 | 15 | 5 | 39.756 | -44.754 | 59.862 | -23.81 | 20 | 6.7 | 0.5038 | 6 vs 4 | YES | YES | YES | no | 3param search
1386 | Wash 10 | -8 | -30 | 50 | 54.914 | -39.619 | 15 | 5 | 39.914 | -44.619 | 59.866 | 146.78 | 3.3 | -10 | -0.7519 | 1 vs 4 | no | no | no | no | filtered, permutations
1387 | Wash 10 | 8.8889 | -48.3333 | -15.5556 | 54.242 | -40.23 | 15 | 5 | 39.242 | -45.23 | 59.881 | -25.06 | 16.67 | 3.37 | 0.2534 | 5 vs 4 | YES | YES | YES | no | 3param search
1388 | Wash 10 | 15 | -57.7777 | -48.8889 | 54.341 | -40.145 | 15 | 5 | 39.341 | -45.145 | 59.881 | -15.2 | 23.33 | 10.03 | 0.7541 | 7 vs 4 | YES | YES | YES | no | 3param search
1389 | Wash 10 | 9.4444 | -47.7777 | -13.3333 | 54.472 | -40.057 | 15 | 5 | 39.472 | -45.057 | 59.901 | -18.46 | 16.67 | 3.37 | 0.2534 | 5 vs 4 | YES | YES | YES | no | 3param search
1390 | Wash 10 | 64.4444 | -60.5556 | -51.1111 | 60.43 | -34.046 | 15 | 5 | 45.43 | -39.046 | 59.904 | -7.15 | 20 | 6.7 | 0.5038 | 6 vs 4 | YES | YES | YES | no | 3param search
1391 | Wash 10 | 17.2222 | -57.7777 | -48.3333 | 54.789 | -39.787 | 15 | 5 | 39.789 | -44.787 | 59.909 | -12.21 | 23.33 | 10.03 | 0.7541 | 7 vs 4 | YES | YES | YES | no | 3param search
1392 | Wash 10 | 17.2223 | -57.7777 | -48.3333 | 54.789 | -39.787 | 15 | 5 | 39.789 | -44.787 | 59.909 | -12.21 | 23.33 | 10.03 | 0.7541 | 7 vs 4 | YES | YES | YES | no | 3param search
1393 | Wash 10 | 68.3334 | -60 | -48.8889 | 60.74 | -33.693 | 15 | 5 | 45.74 | -38.693 | 59.911 | 1.6 | 20 | 6.7 | 0.5038 | 6 vs 4 | YES | YES | YES | no | 3param search
1394 | Wash 10 | 63.3333 | -61.6667 | -55 | 60.317 | -34.193 | 15 | 5 | 45.317 | -39.193 | 59.914 | -21.4 | 23.33 | 10.03 | 0.7541 | 7 vs 4 | YES | YES | YES | no | 3param search
1395 | Wash 10 | 18.8889 | -58.3333 | -50 | 55.088 | -39.545 | 15 | 5 | 40.088 | -44.545 | 59.927 | -17.64 | 23.33 | 10.03 | 0.7541 | 7 vs 4 | YES | YES | YES | no | 3param search
1396 | Wash 10 | 78.3333 | -65 | -65 | 61.357 | -32.98 | 15 | 5 | 46.357 | -37.98 | 59.929 | -27.26 | 30 | 16.7 | 1.2556 | 9 vs 4 | no | YES | YES | no | 3param search
1397 | Wash 10 | 14.4444 | -55 | -38.8889 | 54.537 | -40.038 | 15 | 5 | 39.537 | -45.038 | 59.93 | -30.49 | 20 | 6.7 | 0.5038 | 6 vs 4 | YES | YES | YES | no | 3param search
1398 | Wash 10 | 69.4444 | -61.6667 | -54.4444 | 60.812 | -33.642 | 15 | 5 | 45.812 | -38.642 | 59.933 | -17.79 | 23.33 | 10.03 | 0.7541 | 7 vs 4 | YES | YES | YES | no | 3param search
1399 | Wash 10 | 71.6667 | -62.2223 | -56.1111 | 60.951 | -33.485 | 15 | 5 | 45.951 | -38.485 | 59.938 | -23.37 | 23.33 | 10.03 | 0.7541 | 7 vs 4 | YES | YES | YES | no | 3param search
1400 | Wash 10 | 20 | -58.8889 | -51.6667 | 55.239 | -39.442 | 15 | 5 | 40.239 | -44.442 | 59.952 | -23.49 | 23.33 | 10.03 | 0.7541 | 7 vs 4 | YES | YES | YES | no | 3param search
1401 | Wash 10 | 6.75 | -30 | 47.8889 | 57.885 | -36.902 | 15 | 5 | 42.885 | -41.902 | 59.957 | 149.84 | 3.3 | -10 | -0.7519 | 1 vs 4 | no | no | no | no | Treat10 search, filtered, permutations
1402 | Wash 10 | 11.1111 | -48.3333 | -15 | 54.775 | -39.871 | 15 | 5 | 39.775 | -44.871 | 59.962 | -22.62 | 16.67 | 3.37 | 0.2534 | 5 vs 4 | YES | YES | YES | no | 3param search
1403 | Wash 10 | 16.1111 | -58.3333 | -50.5556 | 54.577 | -40.046 | 15 | 5 | 39.577 | -45.046 | 59.962 | -20.97 | 23.33 | 10.03 | 0.7541 | 7 vs 4 | YES | YES | YES | no | 3param search
1404 | Wash 10 | 68.8889 | -61.6667 | -54.4444 | 60.776 | -33.734 | 15 | 5 | 45.776 | -38.734 | 59.965 | -17.93 | 23.33 | 10.03 | 0.7541 | 7 vs 4 | YES | YES | YES | no | 3param search
1405 | Wash 10 | 63.8889 | -60.5556 | -51.1111 | 60.43 | -34.153 | 15 | 5 | 45.43 | -39.153 | 59.974 | -7.29 | 20 | 6.7 | 0.5038 | 6 vs 4 | YES | YES | YES | no | 3param search
1406 | Wash 10 | 67.7778 | -60 | -48.8889 | 60.745 | -33.792 | 15 | 5 | 45.745 | -38.792 | 59.979 | 1.47 | 20 | 6.7 | 0.5038 | 6 vs 4 | YES | YES | YES | no | 3param search
1407 | Wash 10 | 75 | -60 | -48.3333 | 61.239 | -33.214 | 15 | 5 | 46.239 | -38.214 | 59.986 | -42.59 | 23.33 | 10.03 | 0.7541 | 7 vs 4 | YES | YES | YES | no | 3param search
1408 | Wash 10 | 18.3333 | -58.3333 | -50 | 55.018 | -39.702 | 15 | 5 | 40.018 | -44.702 | 59.998 | -17.88 | 23.33 | 10.03 | 0.7541 | 7 vs 4 | YES | YES | YES | no | 3param search
1409 | Wash 10 | 18.3334 | -58.3333 | -50 | 55.019 | -39.702 | 15 | 5 | 40.019 | -44.702 | 59.998 | -17.88 | 23.33 | 10.03 | 0.7541 | 7 vs 4 | YES | YES | YES | no | 3param search
1410 | Wash 10 | 15 | -54.4444 | -36.6666 | 54.754 | -39.938 | 15 | 5 | 39.754 | -44.938 | 59.998 | -23.97 | 20 | 6.7 | 0.5038 | 6 vs 4 | YES | YES | YES | no | 3param search
1411 | Wash 10 | 71.1111 | -62.2223 | -56.1111 | 60.947 | -33.586 | 15 | 5 | 45.947 | -38.586 | 60 | -23.52 | 23.33 | 10.03 | 0.7541 | 7 vs 4 | YES | YES | YES | no | 3param search
1412 | Wash 10 | 16.6667 | -55 | -38.3333 | 55.029 | -39.7 | 15 | 5 | 40.029 | -44.7 | 60.003 | -28.2 | 20 | 6.7 | 0.5038 | 6 vs 4 | YES | YES | YES | no | 3param search
1413 | Wash 10 | 6.5 | -30 | 48 | 57.894 | -36.985 | 15 | 5 | 42.894 | -41.985 | 60.022 | 145.78 | 3.3 | -10 | -0.7519 | 1 vs 4 | no | no | no | no | Treat10 search, filtered, permutations
1414 | Wash 10 | 8.3333 | -48.3333 | -15.5556 | 54.232 | -40.426 | 15 | 5 | 39.232 | -45.426 | 60.022 | -25.23 | 16.67 | 3.37 | 0.2534 | 5 vs 4 | YES | YES | YES | no | 3param search
1415 | Wash 10 | 7.5 | -30 | 47.6389 | 58.006 | -36.877 | 15 | 5 | 43.006 | -41.877 | 60.027 | 179.27 | 3.3 | -10 | -0.7519 | 1 vs 4 | no | no | no | no | Treat10 search, filtered, permutations
1416 | Wash 10 | 68.3333 | -61.6667 | -54.4444 | 60.777 | -33.837 | 15 | 5 | 45.777 | -38.837 | 60.032 | -18.07 | 23.33 | 10.03 | 0.7541 | 7 vs 4 | YES | YES | YES | no | 3param search
1417 | Wash 10 | 0 | -45 | -5 | 52.884 | -41.569 | 15 | 5 | 37.884 | -46.569 | 60.032 | 3.06 | 13.3 | 0 | 0 | 4 vs 4 | YES | YES | no | no | filtered, permutations
1418 | Wash 10 | 8.8889 | -47.7777 | -13.3333 | 54.455 | -40.247 | 15 | 5 | 39.455 | -45.247 | 60.033 | -18.64 | 16.67 | 3.37 | 0.2534 | 5 vs 4 | YES | YES | YES | no | 3param search
1419 | Wash 10 | 67.2223 | -60 | -48.8889 | 60.74 | -33.894 | 15 | 5 | 45.74 | -38.894 | 60.041 | 1.33 | 20 | 6.7 | 0.5038 | 6 vs 4 | YES | YES | YES | no | 3param search
1420 | Wash 10 | 16.6667 | -50 | -20 | 55.647 | -39.19 | 15 | 5 | 40.647 | -44.19 | 60.041 | -34.55 | 16.67 | 3.37 | 0.2534 | 5 vs 4 | YES | YES | YES | no | 3param search
1421 | Wash 10 | 63.3333 | -60.5556 | -51.1111 | 60.43 | -34.261 | 15 | 5 | 45.43 | -39.261 | 60.044 | -7.42 | 20 | 6.7 | 0.5038 | 6 vs 4 | YES | YES | YES | no | 3param search
1422 | Wash 10 | 16.6667 | -57.7777 | -48.3333 | 54.791 | -39.971 | 15 | 5 | 39.791 | -44.971 | 60.048 | -12.44 | 23.33 | 10.03 | 0.7541 | 7 vs 4 | YES | YES | YES | no | 3param search
1423 | Wash 10 | 16.6666 | -57.7777 | -48.3333 | 54.791 | -39.971 | 15 | 5 | 39.791 | -44.971 | 60.048 | -12.44 | 23.33 | 10.03 | 0.7541 | 7 vs 4 | YES | YES | YES | no | 3param search
1424 | Wash 10 | 70.5556 | -62.2223 | -56.1111 | 60.947 | -33.687 | 15 | 5 | 45.947 | -38.687 | 60.065 | -23.66 | 23.33 | 10.03 | 0.7541 | 7 vs 4 | YES | YES | YES | no | 3param search
1425 | Wash 10 | 13.8889 | -55 | -38.8889 | 54.53 | -40.226 | 15 | 5 | 39.53 | -45.226 | 60.067 | -30.65 | 20 | 6.7 | 0.5038 | 6 vs 4 | YES | YES | YES | no | 3param search
1426 | Wash 10 | 19.4444 | -58.8889 | -51.6667 | 55.24 | -39.619 | 15 | 5 | 40.24 | -44.619 | 60.084 | -23.75 | 23.33 | 10.03 | 0.7541 | 7 vs 4 | YES | YES | YES | no | 3param search
1427 | Wash 10 | 10.5556 | -48.3333 | -15 | 54.758 | -40.058 | 15 | 5 | 39.758 | -45.058 | 60.091 | -22.79 | 16.67 | 3.37 | 0.2534 | 5 vs 4 | YES | YES | YES | no | 3param search
1428 | Wash 10 | -2 | -30 | 50 | 56.518 | -38.447 | 15 | 5 | 41.518 | -43.447 | 60.095 | -14.31 | 3.3 | -10 | -0.7519 | 1 vs 4 | no | YES | no | no | filtered, permutations
1429 | Wash 10 | 15.5556 | -58.3333 | -50.5556 | 54.57 | -40.232 | 15 | 5 | 39.57 | -45.232 | 60.098 | -21.23 | 23.33 | 10.03 | 0.7541 | 7 vs 4 | YES | YES | YES | no | 3param search
1430 | Wash 10 | 67.7777 | -61.6667 | -54.4444 | 60.777 | -33.941 | 15 | 5 | 45.777 | -38.941 | 60.099 | -18.21 | 23.33 | 10.03 | 0.7541 | 7 vs 4 | YES | YES | YES | no | 3param search
1431 | Wash 10 | 66.6667 | -60 | -48.8889 | 60.739 | -33.996 | 15 | 5 | 45.739 | -38.996 | 60.106 | 1.2 | 20 | 6.7 | 0.5038 | 6 vs 4 | YES | YES | YES | no | 3param search
1432 | Wash 10 | 76.6667 | -65 | -65 | 61.361 | -33.274 | 15 | 5 | 46.361 | -38.274 | 60.119 | -28.26 | 30 | 16.7 | 1.2556 | 9 vs 4 | no | YES | YES | no | 3param search
1433 | Wash 10 | 16.1111 | -55 | -38.3333 | 55.013 | -39.88 | 15 | 5 | 40.013 | -44.88 | 60.127 | -28.36 | 20 | 6.7 | 0.5038 | 6 vs 4 | YES | YES | YES | no | 3param search
1434 | Wash 10 | 17.7777 | -58.3333 | -50 | 55.016 | -39.883 | 15 | 5 | 40.016 | -44.883 | 60.131 | -18.12 | 23.33 | 10.03 | 0.7541 | 7 vs 4 | YES | YES | YES | no | 3param search
1435 | Wash 10 | 70 | -62.2223 | -56.1111 | 60.948 | -33.789 | 15 | 5 | 45.948 | -38.789 | 60.132 | -23.81 | 23.33 | 10.03 | 0.7541 | 7 vs 4 | YES | YES | YES | no | 3param search
1436 | Wash 10 | 17.7778 | -58.3333 | -50 | 55.017 | -39.883 | 15 | 5 | 40.017 | -44.883 | 60.132 | -18.12 | 23.33 | 10.03 | 0.7541 | 7 vs 4 | YES | YES | YES | no | 3param search
1437 | Wash 10 | 61.6667 | -61.6667 | -55 | 60.318 | -34.526 | 15 | 5 | 45.318 | -39.526 | 60.133 | -21.86 | 23.33 | 10.03 | 0.7541 | 7 vs 4 | YES | YES | YES | no | 3param search
1438 | Wash 10 | 15 | -60 | -56.6667 | 54.364 | -40.468 | 15 | 5 | 39.364 | -45.468 | 60.14 | -10.87 | 26.67 | 13.37 | 1.0053 | 8 vs 4 | no | YES | YES | no | 3param search
1439 | Wash 10 | 14.4444 | -54.4444 | -36.6666 | 54.765 | -40.124 | 15 | 5 | 39.765 | -45.124 | 60.145 | -24.13 | 20 | 6.7 | 0.5038 | 6 vs 4 | YES | YES | YES | no | 3param search
1440 | Wash 10 | 73.3333 | -60 | -48.3333 | 61.235 | -33.488 | 15 | 5 | 46.235 | -38.488 | 60.158 | -42.91 | 23.33 | 10.03 | 0.7541 | 7 vs 4 | YES | YES | YES | no | 3param search
1441 | Wash 10 | 13.3333 | -56.6667 | -45 | 54.327 | -40.528 | 15 | 5 | 39.327 | -45.528 | 60.162 | -1.92 | 20 | 6.7 | 0.5038 | 6 vs 4 | YES | YES | YES | no | 3param search
1442 | Wash 10 | 67.2222 | -61.6667 | -54.4444 | 60.777 | -34.046 | 15 | 5 | 45.777 | -39.046 | 60.167 | -18.35 | 23.33 | 10.03 | 0.7541 | 7 vs 4 | YES | YES | YES | no | 3param search
1443 | Wash 10 | 66.1111 | -60 | -48.8889 | 60.737 | -34.096 | 15 | 5 | 45.737 | -39.096 | 60.17 | 1.06 | 20 | 6.7 | 0.5038 | 6 vs 4 | YES | YES | YES | no | 3param search
1444 | Wash 10 | 8.3333 | -47.7777 | -13.3333 | 54.45 | -40.448 | 15 | 5 | 39.45 | -45.448 | 60.182 | -18.82 | 16.67 | 3.37 | 0.2534 | 5 vs 4 | YES | YES | YES | no | 3param search
1445 | Wash 10 | 16.1111 | -57.7777 | -48.3333 | 54.789 | -40.154 | 15 | 5 | 39.789 | -45.154 | 60.183 | -12.68 | 23.33 | 10.03 | 0.7541 | 7 vs 4 | YES | YES | YES | no | 3param search
1446 | Wash 10 | -0.5 | -29.3889 | 51.7222 | 57.065 | -38.056 | 15 | 5 | 42.065 | -43.056 | 60.194 | 110.95 | 3.3 | -10 | -0.7519 | 1 vs 4 | no | no | no | no | filtered, permutations
1447 | Wash 10 | 20 | -58.3333 | -49.4444 | 55.466 | -39.566 | 15 | 5 | 40.466 | -44.566 | 60.197 | -15.12 | 23.33 | 10.03 | 0.7541 | 7 vs 4 | YES | YES | YES | no | 3param search
1448 | Wash 10 | 69.4444 | -62.2223 | -56.1111 | 60.95 | -33.893 | 15 | 5 | 45.95 | -38.893 | 60.2 | -23.95 | 23.33 | 10.03 | 0.7541 | 7 vs 4 | YES | YES | YES | no | 3param search
1449 | Wash 10 | 68.3334 | -60.5556 | -50.5556 | 60.908 | -33.949 | 15 | 5 | 45.908 | -38.949 | 60.204 | -4.22 | 20 | 6.7 | 0.5038 | 6 vs 4 | YES | YES | YES | no | 3param search
1450 | Wash 10 | 7 | -30 | 47.8889 | 58.087 | -37.054 | 15 | 5 | 43.087 | -42.054 | 60.208 | 174.24 | 3.3 | -10 | -0.7519 | 1 vs 4 | no | no | no | no | Treat10 search, filtered, permutations
1451 | Wash 10 | 13.3333 | -55 | -38.8889 | 54.531 | -40.414 | 15 | 5 | 39.531 | -45.414 | 60.209 | -30.82 | 20 | 6.7 | 0.5038 | 6 vs 4 | YES | YES | YES | no | 3param search
1452 | Wash 10 | 18.8889 | -58.8889 | -51.6667 | 55.24 | -39.797 | 15 | 5 | 40.24 | -44.797 | 60.217 | -24 | 23.33 | 10.03 | 0.7541 | 7 vs 4 | YES | YES | YES | no | 3param search
1453 | Wash 10 | 10 | -48.3333 | -15 | 54.755 | -40.249 | 15 | 5 | 39.755 | -45.249 | 60.232 | -22.97 | 16.67 | 3.37 | 0.2534 | 5 vs 4 | YES | YES | YES | no | 3param search
1454 | Wash 10 | 66.6666 | -61.6667 | -54.4444 | 60.778 | -34.151 | 15 | 5 | 45.778 | -39.151 | 60.236 | -18.5 | 23.33 | 10.03 | 0.7541 | 7 vs 4 | YES | YES | YES | no | 3param search
1455 | Wash 10 | 15 | -58.3333 | -50.5556 | 54.572 | -40.423 | 15 | 5 | 39.572 | -45.423 | 60.243 | -21.49 | 23.33 | 10.03 | 0.7541 | 7 vs 4 | YES | YES | YES | no | 3param search
1456 | Wash 10 | 15.5556 | -55 | -38.3333 | 54.999 | -40.062 | 15 | 5 | 39.999 | -45.062 | 60.254 | -28.52 | 20 | 6.7 | 0.5038 | 6 vs 4 | YES | YES | YES | no | 3param search
1457 | Wash 10 | 4 | -30 | 48.8889 | 57.698 | -37.517 | 15 | 5 | 42.698 | -42.517 | 60.256 | 90.07 | 3.3 | -10 | -0.7519 | 1 vs 4 | no | no | no | no | Treat10 search, filtered, permutations
1458 | Wash 10 | 21.6667 | -60 | -55 | 55.679 | -39.459 | 15 | 5 | 40.679 | -44.459 | 60.261 | -36.44 | 26.67 | 13.37 | 1.0053 | 8 vs 4 | no | YES | YES | no | 3param search
1459 | Wash 10 | 68.8889 | -62.2223 | -56.1111 | 60.949 | -33.995 | 15 | 5 | 45.949 | -38.995 | 60.265 | -24.1 | 23.33 | 10.03 | 0.7541 | 7 vs 4 | YES | YES | YES | no | 3param search
1460 | Wash 10 | 65.5556 | -60 | -48.8889 | 60.76 | -34.218 | 15 | 5 | 45.76 | -39.218 | 60.266 | 0.93 | 20 | 6.7 | 0.5038 | 6 vs 4 | YES | YES | YES | no | 3param search
1461 | Wash 10 | 17.2223 | -58.3333 | -50 | 55.016 | -40.065 | 15 | 5 | 40.016 | -45.065 | 60.267 | -18.37 | 23.33 | 10.03 | 0.7541 | 7 vs 4 | YES | YES | YES | no | 3param search
1462 | Wash 10 | 17.2222 | -58.3333 | -50 | 55.016 | -40.065 | 15 | 5 | 40.016 | -45.065 | 60.267 | -18.37 | 23.33 | 10.03 | 0.7541 | 7 vs 4 | YES | YES | YES | no | 3param search
1463 | Wash 10 | 67.7778 | -60.5556 | -50.5556 | 60.907 | -34.05 | 15 | 5 | 45.907 | -39.05 | 60.269 | -4.35 | 20 | 6.7 | 0.5038 | 6 vs 4 | YES | YES | YES | no | 3param search
1464 | Wash 10 | 13.8889 | -54.4444 | -36.6666 | 54.752 | -40.31 | 15 | 5 | 39.752 | -45.31 | 60.276 | -24.29 | 20 | 6.7 | 0.5038 | 6 vs 4 | YES | YES | YES | no | 3param search
1465 | Wash 10 | 65 | -60 | -48.8889 | 60.735 | -34.303 | 15 | 5 | 45.735 | -39.303 | 60.303 | 0.79 | 20 | 6.7 | 0.5038 | 6 vs 4 | YES | YES | YES | no | 3param search
1466 | Wash 10 | 75 | -65 | -65 | 61.365 | -33.574 | 15 | 5 | 46.365 | -38.574 | 60.313 | -29.32 | 30 | 16.7 | 1.2556 | 9 vs 4 | no | YES | YES | no | 3param search
1467 | Wash 10 | 15.5556 | -57.7777 | -48.3333 | 54.793 | -40.338 | 15 | 5 | 39.793 | -45.338 | 60.324 | -12.92 | 23.33 | 10.03 | 0.7541 | 7 vs 4 | YES | YES | YES | no | 3param search
1468 | Wash 10 | 11.6667 | -48.8889 | -16.6667 | 55.109 | -40.062 | 15 | 5 | 40.109 | -45.062 | 60.327 | -27.05 | 16.67 | 3.37 | 0.2534 | 5 vs 4 | YES | YES | YES | no | 3param search
1469 | Wash 10 | 19.4444 | -58.3333 | -49.4444 | 55.467 | -39.743 | 15 | 5 | 40.467 | -44.743 | 60.328 | -15.35 | 23.33 | 10.03 | 0.7541 | 7 vs 4 | YES | YES | YES | no | 3param search
1470 | Wash 10 | 71.6667 | -60 | -48.3333 | 61.23 | -33.767 | 15 | 5 | 46.23 | -38.767 | 60.333 | -43.24 | 23.33 | 10.03 | 0.7541 | 7 vs 4 | YES | YES | YES | no | 3param search
1471 | Wash 10 | 68.3333 | -62.2223 | -56.1111 | 60.95 | -34.099 | 15 | 5 | 45.95 | -39.099 | 60.334 | -24.25 | 23.33 | 10.03 | 0.7541 | 7 vs 4 | YES | YES | YES | no | 3param search
1472 | Wash 10 | 67.2223 | -60.5556 | -50.5556 | 60.906 | -34.151 | 15 | 5 | 45.906 | -39.151 | 60.334 | -4.49 | 20 | 6.7 | 0.5038 | 6 vs 4 | YES | YES | YES | no | 3param search
1473 | Wash 10 | 18.3333 | -58.8889 | -51.6667 | 55.24 | -39.976 | 15 | 5 | 40.24 | -44.976 | 60.35 | -24.26 | 23.33 | 10.03 | 0.7541 | 7 vs 4 | YES | YES | YES | no | 3param search
1474 | Wash 10 | 18.3334 | -58.8889 | -51.6667 | 55.24 | -39.976 | 15 | 5 | 40.24 | -44.976 | 60.35 | -24.26 | 23.33 | 10.03 | 0.7541 | 7 vs 4 | YES | YES | YES | no | 3param search
1475 | Wash 10 | 16.6667 | -55.5556 | -40 | 55.238 | -40 | 15 | 5 | 40.238 | -45 | 60.366 | -32.9 | 20 | 6.7 | 0.5038 | 6 vs 4 | YES | YES | YES | no | 3param search
1476 | Wash 10 | 9.4444 | -48.3333 | -15 | 54.746 | -40.436 | 15 | 5 | 39.746 | -45.436 | 60.367 | -23.14 | 16.67 | 3.37 | 0.2534 | 5 vs 4 | YES | YES | YES | no | 3param search
1477 | Wash 10 | 15 | -55 | -38.3333 | 54.998 | -40.246 | 15 | 5 | 39.998 | -45.246 | 60.391 | -28.68 | 20 | 6.7 | 0.5038 | 6 vs 4 | YES | YES | YES | no | 3param search
1478 | Wash 10 | 67.7777 | -62.2223 | -56.1111 | 60.95 | -34.203 | 15 | 5 | 45.95 | -39.203 | 60.401 | -24.4 | 23.33 | 10.03 | 0.7541 | 7 vs 4 | YES | YES | YES | no | 3param search
1479 | Wash 10 | 0 | -29.3889 | 51.7222 | 57.291 | -38.128 | 15 | 5 | 42.291 | -43.128 | 60.403 | 141.5 | 3.3 | -10 | -0.7519 | 1 vs 4 | no | no | no | no | filtered, permutations
1480 | Wash 10 | 16.6667 | -58.3333 | -50 | 55.017 | -40.247 | 15 | 5 | 40.017 | -45.247 | 60.404 | -18.62 | 23.33 | 10.03 | 0.7541 | 7 vs 4 | YES | YES | YES | no | 3param search
1481 | Wash 10 | 16.6666 | -58.3333 | -50 | 55.017 | -40.247 | 15 | 5 | 40.017 | -45.247 | 60.404 | -18.62 | 23.33 | 10.03 | 0.7541 | 7 vs 4 | YES | YES | YES | no | 3param search
1482 | Wash 10 | 71.6667 | -61.6667 | -53.8889 | 61.241 | -33.867 | 15 | 5 | 46.241 | -38.867 | 60.406 | -15.24 | 23.33 | 10.03 | 0.7541 | 7 vs 4 | YES | YES | YES | no | 3param search
1483 | Wash 10 | 66.6667 | -60.5556 | -50.5556 | 60.914 | -34.258 | 15 | 5 | 45.914 | -39.258 | 60.409 | -4.62 | 20 | 6.7 | 0.5038 | 6 vs 4 | YES | YES | YES | no | 3param search
1484 | Wash 10 | 15 | -50 | -20 | 55.625 | -39.717 | 15 | 5 | 40.625 | -44.717 | 60.415 | -35.01 | 16.67 | 3.37 | 0.2534 | 5 vs 4 | YES | YES | YES | no | 3param search
1485 | Wash 10 | 13.3333 | -54.4444 | -36.6666 | 54.754 | -40.497 | 15 | 5 | 39.754 | -45.497 | 60.418 | -24.45 | 20 | 6.7 | 0.5038 | 6 vs 4 | YES | YES | YES | no | 3param search
1486 | Wash 10 | 11.1111 | -48.8889 | -16.6667 | 55.041 | -40.248 | 15 | 5 | 40.041 | -45.248 | 60.421 | -27.21 | 16.67 | 3.37 | 0.2534 | 5 vs 4 | YES | YES | YES | no | 3param search
1487 | Wash 10 | 18.8889 | -58.3333 | -49.4444 | 55.468 | -39.92 | 15 | 5 | 40.468 | -44.92 | 60.46 | -15.59 | 23.33 | 10.03 | 0.7541 | 7 vs 4 | YES | YES | YES | no | 3param search
1488 | Wash 10 | 71.1111 | -61.6667 | -53.8889 | 61.243 | -33.962 | 15 | 5 | 46.243 | -38.962 | 60.469 | -15.37 | 23.33 | 10.03 | 0.7541 | 7 vs 4 | YES | YES | YES | no | 3param search
1489 | Wash 10 | 11.6667 | -48.3333 | -14.4444 | 55.278 | -40.103 | 15 | 5 | 40.278 | -45.103 | 60.47 | -20.65 | 16.67 | 3.37 | 0.2534 | 5 vs 4 | YES | YES | YES | no | 3param search
1490 | Wash 10 | 15 | -57.7777 | -48.3333 | 54.814 | -40.523 | 15 | 5 | 39.814 | -45.523 | 60.477 | -13.16 | 23.33 | 10.03 | 0.7541 | 7 vs 4 | YES | YES | YES | no | 3param search
1491 | Wash 10 | 17.7778 | -58.8889 | -51.6667 | 55.243 | -40.156 | 15 | 5 | 40.243 | -45.156 | 60.486 | -24.52 | 23.33 | 10.03 | 0.7541 | 7 vs 4 | YES | YES | YES | no | 3param search
1492 | Wash 10 | 17.7777 | -58.8889 | -51.6667 | 55.244 | -40.156 | 15 | 5 | 40.244 | -45.156 | 60.487 | -24.52 | 23.33 | 10.03 | 0.7541 | 7 vs 4 | YES | YES | YES | no | 3param search
1493 | Wash 10 | 16.1111 | -55.5556 | -40 | 55.236 | -40.182 | 15 | 5 | 40.236 | -45.182 | 60.501 | -33.07 | 20 | 6.7 | 0.5038 | 6 vs 4 | YES | YES | YES | no | 3param search
1494 | Wash 10 | 7.25 | -30 | 47.8889 | 58.309 | -37.247 | 15 | 5 | 43.309 | -42.247 | 60.502 | 203.62 | 3.3 | -10 | -0.7519 | 1 vs 4 | no | no | no | no | Treat10 search, filtered, permutations
1495 | Wash 10 | 8.8889 | -48.3333 | -15 | 54.766 | -40.627 | 15 | 5 | 39.766 | -45.627 | 60.524 | -23.32 | 16.67 | 3.37 | 0.2534 | 5 vs 4 | YES | YES | YES | no | 3param search
1496 | Wash 10 | 14.4444 | -55 | -38.3333 | 54.998 | -40.43 | 15 | 5 | 39.998 | -45.43 | 60.529 | -28.85 | 20 | 6.7 | 0.5038 | 6 vs 4 | YES | YES | YES | no | 3param search
1497 | Wash 10 | 16.1111 | -58.3333 | -50 | 55.017 | -40.429 | 15 | 5 | 40.017 | -45.429 | 60.541 | -18.87 | 23.33 | 10.03 | 0.7541 | 7 vs 4 | YES | YES | YES | no | 3param search
1498 | Wash 10 | 10.5556 | -48.8889 | -16.6667 | 55.034 | -40.435 | 15 | 5 | 40.034 | -45.435 | 60.556 | -27.38 | 16.67 | 3.37 | 0.2534 | 5 vs 4 | YES | YES | YES | no | 3param search
1499 | Wash 10 | 7 | -30 | 48 | 58.323 | -37.323 | 15 | 5 | 43.323 | -42.323 | 60.565 | 197.4 | 3.3 | -10 | -0.7519 | 1 vs 4 | no | no | no | no | Treat10 search, filtered, permutations
1500 | Wash 10 | 20 | -58.8889 | -51.1111 | 55.724 | -39.857 | 15 | 5 | 40.724 | -44.857 | 60.585 | -21.38 | 23.33 | 10.03 | 0.7541 | 7 vs 4 | YES | YES | YES | no | 3param search
1501 | Wash 10 | 18.3334 | -58.3333 | -49.4444 | 55.467 | -40.098 | 15 | 5 | 40.467 | -45.098 | 60.592 | -15.82 | 23.33 | 10.03 | 0.7541 | 7 vs 4 | YES | YES | YES | no | 3param search
1502 | Wash 10 | 18.3333 | -58.3333 | -49.4444 | 55.467 | -40.098 | 15 | 5 | 40.467 | -45.098 | 60.592 | -15.82 | 23.33 | 10.03 | 0.7541 | 7 vs 4 | YES | YES | YES | no | 3param search
1503 | Wash 10 | 11.1111 | -48.3333 | -14.4444 | 55.269 | -40.297 | 15 | 5 | 40.269 | -45.297 | 60.609 | -20.83 | 16.67 | 3.37 | 0.2534 | 5 vs 4 | YES | YES | YES | no | 3param search
1504 | Wash 10 | 17.2222 | -58.8889 | -51.6667 | 55.241 | -40.336 | 15 | 5 | 40.241 | -45.336 | 60.619 | -24.79 | 23.33 | 10.03 | 0.7541 | 7 vs 4 | YES | YES | YES | no | 3param search
1505 | Wash 10 | 17.2223 | -58.8889 | -51.6667 | 55.241 | -40.337 | 15 | 5 | 40.241 | -45.337 | 60.62 | -24.79 | 23.33 | 10.03 | 0.7541 | 7 vs 4 | YES | YES | YES | no | 3param search
1506 | Wash 10 | 15.5556 | -55.5556 | -40 | 55.244 | -40.364 | 15 | 5 | 40.244 | -45.364 | 60.642 | -33.23 | 20 | 6.7 | 0.5038 | 6 vs 4 | YES | YES | YES | no | 3param search
1507 | Wash 10 | 8.3333 | -48.3333 | -15 | 54.728 | -40.822 | 15 | 5 | 39.728 | -45.822 | 60.646 | -23.49 | 16.67 | 3.37 | 0.2534 | 5 vs 4 | YES | YES | YES | no | 3param search
1508 | Wash 10 | 20 | -60 | -55 | 55.681 | -39.981 | 15 | 5 | 40.681 | -44.981 | 60.648 | -37.35 | 26.67 | 13.37 | 1.0053 | 8 vs 4 | no | YES | YES | no | 3param search
1509 | Wash 10 | 16.6667 | -55 | -37.7777 | 55.538 | -40.111 | 15 | 5 | 40.538 | -45.111 | 60.649 | -26.55 | 20 | 6.7 | 0.5038 | 6 vs 4 | YES | YES | YES | no | 3param search
1510 | Wash 10 | 6 | -30 | 48.3889 | 58.285 | -37.495 | 15 | 5 | 43.285 | -42.495 | 60.658 | 165.57 | 3.3 | -10 | -0.7519 | 1 vs 4 | no | no | no | no | Treat10 search, filtered, permutations
1511 | Wash 10 | 13.8889 | -55 | -38.3333 | 54.995 | -40.616 | 15 | 5 | 39.995 | -45.616 | 60.666 | -29.01 | 20 | 6.7 | 0.5038 | 6 vs 4 | YES | YES | YES | no | 3param search
1512 | Wash 10 | 15.5556 | -58.3333 | -50 | 55.019 | -40.614 | 15 | 5 | 40.019 | -45.614 | 60.681 | -19.12 | 23.33 | 10.03 | 0.7541 | 7 vs 4 | YES | YES | YES | no | 3param search
1513 | Wash 10 | 19.4444 | -58.8889 | -51.1111 | 55.689 | -40.018 | 15 | 5 | 40.689 | -45.018 | 60.681 | -21.62 | 23.33 | 10.03 | 0.7541 | 7 vs 4 | YES | YES | YES | no | 3param search
1514 | Wash 10 | 10 | -48.8889 | -16.6667 | 55.032 | -40.623 | 15 | 5 | 40.032 | -45.623 | 60.696 | -27.55 | 16.67 | 3.37 | 0.2534 | 5 vs 4 | YES | YES | YES | no | 3param search
1515 | Wash 10 | 6.75 | -30 | 48.1389 | 58.418 | -37.432 | 15 | 5 | 43.418 | -42.432 | 60.709 | 197.69 | 3.3 | -10 | -0.7519 | 1 vs 4 | no | no | no | no | Treat10 search, filtered, permutations
1516 | Wash 10 | 17.7778 | -58.3333 | -49.4444 | 55.468 | -40.277 | 15 | 5 | 40.468 | -45.277 | 60.726 | -16.06 | 23.33 | 10.03 | 0.7541 | 7 vs 4 | YES | YES | YES | no | 3param search
1517 | Wash 10 | 17.7777 | -58.3333 | -49.4444 | 55.468 | -40.277 | 15 | 5 | 40.468 | -45.277 | 60.726 | -16.06 | 23.33 | 10.03 | 0.7541 | 7 vs 4 | YES | YES | YES | no | 3param search
1518 | Wash 10 | 16.1111 | -55 | -37.7777 | 55.469 | -40.283 | 15 | 5 | 40.469 | -45.283 | 60.731 | -26.71 | 20 | 6.7 | 0.5038 | 6 vs 4 | YES | YES | YES | no | 3param search
1519 | Wash 10 | 10.5556 | -48.3333 | -14.4444 | 55.264 | -40.471 | 15 | 5 | 40.264 | -45.471 | 60.736 | -21.01 | 16.67 | 3.37 | 0.2534 | 5 vs 4 | YES | YES | YES | no | 3param search
1520 | Wash 10 | 16.6666 | -58.8889 | -51.6667 | 55.242 | -40.517 | 15 | 5 | 40.242 | -45.517 | 60.755 | -25.06 | 23.33 | 10.03 | 0.7541 | 7 vs 4 | YES | YES | YES | no | 3param search
1521 | Wash 10 | 16.6667 | -58.8889 | -51.6667 | 55.242 | -40.517 | 15 | 5 | 40.242 | -45.517 | 60.755 | -25.06 | 23.33 | 10.03 | 0.7541 | 7 vs 4 | YES | YES | YES | no | 3param search
1522 | Wash 10 | 15 | -55.5556 | -40 | 55.243 | -40.547 | 15 | 5 | 40.243 | -45.547 | 60.779 | -33.39 | 20 | 6.7 | 0.5038 | 6 vs 4 | YES | YES | YES | no | 3param search
1523 | Wash 10 | 13.3333 | -50 | -20 | 55.614 | -40.253 | 15 | 5 | 40.614 | -45.253 | 60.806 | -35.47 | 16.67 | 3.37 | 0.2534 | 5 vs 4 | YES | YES | YES | no | 3param search
1524 | Wash 10 | 13.3333 | -55 | -38.3333 | 54.994 | -40.804 | 15 | 5 | 39.994 | -45.804 | 60.807 | -29.18 | 20 | 6.7 | 0.5038 | 6 vs 4 | YES | YES | YES | no | 3param search
1525 | Wash 10 | 18.8889 | -58.8889 | -51.1111 | 55.689 | -40.194 | 15 | 5 | 40.689 | -45.194 | 60.812 | -21.87 | 23.33 | 10.03 | 0.7541 | 7 vs 4 | YES | YES | YES | no | 3param search
1526 | Wash 10 | 20 | -58.3333 | -48.8889 | 55.938 | -39.973 | 15 | 5 | 40.938 | -44.973 | 60.815 | -13.09 | 23.33 | 10.03 | 0.7541 | 7 vs 4 | YES | YES | YES | no | 3param search
1527 | Wash 10 | 15 | -58.3333 | -50 | 55.018 | -40.797 | 15 | 5 | 40.018 | -45.797 | 60.818 | -19.38 | 23.33 | 10.03 | 0.7541 | 7 vs 4 | YES | YES | YES | no | 3param search
1528 | Wash 10 | 9.4444 | -48.8889 | -16.6667 | 55.022 | -40.811 | 15 | 5 | 40.022 | -45.811 | 60.831 | -27.71 | 16.67 | 3.37 | 0.2534 | 5 vs 4 | YES | YES | YES | no | 3param search
1529 | Wash 10 | 17.2223 | -58.3333 | -49.4444 | 55.467 | -40.456 | 15 | 5 | 40.467 | -45.456 | 60.859 | -16.3 | 23.33 | 10.03 | 0.7541 | 7 vs 4 | YES | YES | YES | no | 3param search
1530 | Wash 10 | 17.2222 | -58.3333 | -49.4444 | 55.467 | -40.456 | 15 | 5 | 40.467 | -45.456 | 60.859 | -16.3 | 23.33 | 10.03 | 0.7541 | 7 vs 4 | YES | YES | YES | no | 3param search
1531 | Wash 10 | 7.5 | -30 | 47.8889 | 58.627 | -37.435 | 15 | 5 | 43.627 | -42.435 | 60.861 | 239.93 | 3.3 | -10 | -0.7519 | 1 vs 4 | no | no | no | no | Treat10 search, filtered, permutations
1532 | Wash 10 | 15.5556 | -55 | -37.7777 | 55.466 | -40.464 | 15 | 5 | 40.466 | -45.464 | 60.864 | -26.87 | 20 | 6.7 | 0.5038 | 6 vs 4 | YES | YES | YES | no | 3param search
1533 | Wash 10 | 10 | -48.3333 | -14.4444 | 55.258 | -40.66 | 15 | 5 | 40.258 | -45.66 | 60.873 | -21.19 | 16.67 | 3.37 | 0.2534 | 5 vs 4 | YES | YES | YES | no | 3param search
1534 | Wash 10 | 16.1111 | -58.8889 | -51.6667 | 55.243 | -40.702 | 15 | 5 | 40.243 | -45.702 | 60.895 | -25.33 | 23.33 | 10.03 | 0.7541 | 7 vs 4 | YES | YES | YES | no | 3param search
1535 | Wash 10 | 14.4444 | -55.5556 | -40 | 55.234 | -40.73 | 15 | 5 | 40.234 | -45.73 | 60.91 | -33.56 | 20 | 6.7 | 0.5038 | 6 vs 4 | YES | YES | YES | no | 3param search
1536 | Wash 10 | 0 | -40 | 15 | 54.816 | -41.116 | 15 | 5 | 39.816 | -46.116 | 60.926 | -6.48 | 10 | -3.3 | -0.2481 | 3 vs 4 | YES | YES | no | no | filtered, permutations
1537 | Wash 10 | 19.4444 | -58.3333 | -48.8889 | 55.92 | -40.149 | 15 | 5 | 40.92 | -45.149 | 60.933 | -13.32 | 23.33 | 10.03 | 0.7541 | 7 vs 4 | YES | YES | YES | no | 3param search
1538 | Wash 10 | 11.6667 | -48.8889 | -16.1111 | 55.56 | -40.481 | 15 | 5 | 40.56 | -45.481 | 60.94 | -25.31 | 16.67 | 3.37 | 0.2534 | 5 vs 4 | YES | YES | YES | no | 3param search
1539 | Wash 10 | 6 | -30 | 48.5 | 58.475 | -37.711 | 15 | 5 | 43.475 | -42.711 | 60.945 | 186.94 | 3.3 | -10 | -0.7519 | 1 vs 4 | no | no | no | no | Treat10 search, filtered, permutations
1540 | Wash 10 | 18.3334 | -58.8889 | -51.1111 | 55.7 | -40.371 | 15 | 5 | 40.7 | -45.371 | 60.951 | -22.13 | 23.33 | 10.03 | 0.7541 | 7 vs 4 | YES | YES | YES | no | 3param search
1541 | Wash 10 | 18.3333 | -58.8889 | -51.1111 | 55.702 | -40.371 | 15 | 5 | 40.702 | -45.371 | 60.952 | -22.13 | 23.33 | 10.03 | 0.7541 | 7 vs 4 | YES | YES | YES | no | 3param search
1542 | Wash 10 | 8.8889 | -48.8889 | -16.6667 | 55.024 | -41.002 | 15 | 5 | 40.024 | -46.002 | 60.976 | -27.88 | 16.67 | 3.37 | 0.2534 | 5 vs 4 | YES | YES | YES | no | 3param search
1543 | Wash 10 | 16.6667 | -55.5556 | -39.4444 | 55.707 | -40.407 | 15 | 5 | 40.707 | -45.407 | 60.982 | -31.27 | 20 | 6.7 | 0.5038 | 6 vs 4 | YES | YES | YES | no | 3param search
1544 | Wash 10 | 16.6667 | -58.3333 | -49.4444 | 55.468 | -40.637 | 15 | 5 | 40.468 | -45.637 | 60.995 | -16.55 | 23.33 | 10.03 | 0.7541 | 7 vs 4 | YES | YES | YES | no | 3param search
1545 | Wash 10 | 16.6666 | -58.3333 | -49.4444 | 55.468 | -40.637 | 15 | 5 | 40.468 | -45.637 | 60.995 | -16.55 | 23.33 | 10.03 | 0.7541 | 7 vs 4 | YES | YES | YES | no | 3param search
1546 | Wash 10 | 15 | -55 | -37.7777 | 55.465 | -40.645 | 15 | 5 | 40.465 | -45.645 | 60.999 | -27.03 | 20 | 6.7 | 0.5038 | 6 vs 4 | YES | YES | YES | no | 3param search
1547 | Wash 10 | 9.4444 | -48.3333 | -14.4444 | 55.251 | -40.844 | 15 | 5 | 40.251 | -45.844 | 61.007 | -21.37 | 16.67 | 3.37 | 0.2534 | 5 vs 4 | YES | YES | YES | no | 3param search
1548 | Wash 10 | 15.5556 | -58.8889 | -51.6667 | 55.242 | -40.882 | 15 | 5 | 40.242 | -45.882 | 61.029 | -25.61 | 23.33 | 10.03 | 0.7541 | 7 vs 4 | YES | YES | YES | no | 3param search
1549 | Wash 10 | 7 | -30 | 48.1389 | 58.685 | -37.619 | 15 | 5 | 43.685 | -42.619 | 61.031 | 232.02 | 3.3 | -10 | -0.7519 | 1 vs 4 | no | no | no | no | Treat10 search, filtered, permutations
1550 | Wash 10 | 13.8889 | -55.5556 | -40 | 55.239 | -40.916 | 15 | 5 | 40.239 | -45.916 | 61.053 | -33.73 | 20 | 6.7 | 0.5038 | 6 vs 4 | YES | YES | YES | no | 3param search
1551 | Wash 10 | 18.3333 | -60 | -55 | 55.682 | -40.526 | 15 | 5 | 40.682 | -45.526 | 61.054 | -38.3 | 26.67 | 13.37 | 1.0053 | 8 vs 4 | no | YES | YES | no | 3param search
1552 | Wash 10 | 11.1111 | -48.8889 | -16.1111 | 55.543 | -40.664 | 15 | 5 | 40.543 | -45.664 | 61.065 | -25.48 | 16.67 | 3.37 | 0.2534 | 5 vs 4 | YES | YES | YES | no | 3param search
1553 | Wash 10 | 18.8889 | -58.3333 | -48.8889 | 55.925 | -40.324 | 15 | 5 | 40.925 | -45.324 | 61.067 | -13.55 | 23.33 | 10.03 | 0.7541 | 7 vs 4 | YES | YES | YES | no | 3param search
1554 | Wash 10 | 17.7778 | -58.8889 | -51.1111 | 55.692 | -40.549 | 15 | 5 | 40.692 | -45.549 | 61.078 | -22.38 | 23.33 | 10.03 | 0.7541 | 7 vs 4 | YES | YES | YES | no | 3param search
1555 | Wash 10 | 17.7777 | -58.8889 | -51.1111 | 55.692 | -40.549 | 15 | 5 | 40.692 | -45.549 | 61.078 | -22.38 | 23.33 | 10.03 | 0.7541 | 7 vs 4 | YES | YES | YES | no | 3param search
1556 | Wash 10 | 5 | -30 | 48.8889 | 58.451 | -37.951 | 15 | 5 | 43.451 | -42.951 | 61.096 | 158.54 | 3.3 | -10 | -0.7519 | 1 vs 4 | no | no | no | no | Treat10 search, filtered, permutations
1557 | Wash 10 | 16.1111 | -55.5556 | -39.4444 | 55.704 | -40.586 | 15 | 5 | 40.704 | -45.586 | 61.114 | -31.43 | 20 | 6.7 | 0.5038 | 6 vs 4 | YES | YES | YES | no | 3param search
1558 | Wash 10 | 16.1111 | -58.3333 | -49.4444 | 55.468 | -40.817 | 15 | 5 | 40.468 | -45.817 | 61.13 | -16.8 | 23.33 | 10.03 | 0.7541 | 7 vs 4 | YES | YES | YES | no | 3param search
1559 | Wash 10 | 11.6667 | -48.3333 | -13.8889 | 55.793 | -40.529 | 15 | 5 | 40.793 | -45.529 | 61.131 | -18.83 | 16.67 | 3.37 | 0.2534 | 5 vs 4 | YES | YES | YES | no | 3param search
1560 | Wash 10 | 14.4444 | -55 | -37.7777 | 55.464 | -40.828 | 15 | 5 | 40.464 | -45.828 | 61.135 | -27.2 | 20 | 6.7 | 0.5038 | 6 vs 4 | YES | YES | YES | no | 3param search
1561 | Wash 10 | 5.5 | -30.5 | 47.3889 | 58.479 | -37.979 | 15 | 5 | 43.479 | -42.979 | 61.136 | 52.34 | 3.3 | -10 | -0.7519 | 1 vs 4 | no | YES | no | no | Treat10 search, filtered, permutations
1562 | Wash 10 | 8.8889 | -48.3333 | -14.4444 | 55.237 | -41.031 | 15 | 5 | 40.237 | -46.031 | 61.138 | -21.54 | 16.67 | 3.37 | 0.2534 | 5 vs 4 | YES | YES | YES | no | 3param search
1563 | Wash 10 | 15 | -58.8889 | -51.6667 | 55.242 | -41.065 | 15 | 5 | 40.242 | -46.065 | 61.167 | -25.89 | 23.33 | 10.03 | 0.7541 | 7 vs 4 | YES | YES | YES | no | 3param search
1564 | Wash 10 | 13.3333 | -55.5556 | -40 | 55.233 | -41.1 | 15 | 5 | 40.233 | -46.1 | 61.187 | -33.9 | 20 | 6.7 | 0.5038 | 6 vs 4 | YES | YES | YES | no | 3param search
1565 | Wash 10 | 6.5 | -30 | 48.3889 | 58.718 | -37.811 | 15 | 5 | 43.718 | -42.811 | 61.189 | 224.92 | 3.3 | -10 | -0.7519 | 1 vs 4 | no | no | no | no | Treat10 search, filtered, permutations
1566 | Wash 10 | 11.6667 | -50 | -20 | 55.588 | -40.798 | 15 | 5 | 40.588 | -45.798 | 61.195 | -35.93 | 16.67 | 3.37 | 0.2534 | 5 vs 4 | YES | YES | YES | no | 3param search
1567 | Wash 10 | 10.5556 | -48.8889 | -16.1111 | 55.538 | -40.848 | 15 | 5 | 40.538 | -45.848 | 61.199 | -25.65 | 16.67 | 3.37 | 0.2534 | 5 vs 4 | YES | YES | YES | no | 3param search
1568 | Wash 10 | 18.3334 | -58.3333 | -48.8889 | 55.93 | -40.499 | 15 | 5 | 40.93 | -45.499 | 61.2 | -13.78 | 23.33 | 10.03 | 0.7541 | 7 vs 4 | YES | YES | YES | no | 3param search
1569 | Wash 10 | 18.3333 | -58.3333 | -48.8889 | 55.931 | -40.499 | 15 | 5 | 40.931 | -45.499 | 61.201 | -13.78 | 23.33 | 10.03 | 0.7541 | 7 vs 4 | YES | YES | YES | no | 3param search
1570 | Wash 10 | 17.2223 | -58.8889 | -51.1111 | 55.691 | -40.728 | 15 | 5 | 40.691 | -45.728 | 61.211 | -22.64 | 23.33 | 10.03 | 0.7541 | 7 vs 4 | YES | YES | YES | no | 3param search
1571 | Wash 10 | 17.2222 | -58.8889 | -51.1111 | 55.691 | -40.728 | 15 | 5 | 40.691 | -45.728 | 61.211 | -22.64 | 23.33 | 10.03 | 0.7541 | 7 vs 4 | YES | YES | YES | no | 3param search
1572 | Wash 10 | 16.6667 | -55 | -37.2222 | 55.939 | -40.515 | 15 | 5 | 40.939 | -45.515 | 61.218 | -24.89 | 20 | 6.7 | 0.5038 | 6 vs 4 | YES | YES | YES | no | 3param search
1573 | Wash 10 | 15.5556 | -55.5556 | -39.4444 | 55.706 | -40.767 | 15 | 5 | 40.706 | -45.767 | 61.25 | -31.59 | 20 | 6.7 | 0.5038 | 6 vs 4 | YES | YES | YES | no | 3param search
1574 | Wash 10 | 15.5556 | -58.3333 | -49.4444 | 55.468 | -40.999 | 15 | 5 | 40.468 | -45.999 | 61.266 | -17.05 | 23.33 | 10.03 | 0.7541 | 7 vs 4 | YES | YES | YES | no | 3param search
1575 | Wash 10 | 13.8889 | -55 | -37.7777 | 55.463 | -41.011 | 15 | 5 | 40.463 | -46.011 | 61.272 | -27.36 | 20 | 6.7 | 0.5038 | 6 vs 4 | YES | YES | YES | no | 3param search
1576 | Wash 10 | 11.1111 | -48.3333 | -13.8889 | 55.863 | -40.709 | 15 | 5 | 40.863 | -45.709 | 61.311 | -19.02 | 16.67 | 3.37 | 0.2534 | 5 vs 4 | YES | YES | YES | no | 3param search
1577 | Wash 10 | 5.5 | -30.5 | 47.5 | 58.636 | -38.203 | 15 | 5 | 43.636 | -43.203 | 61.405 | 61 | 3.3 | -10 | -0.7519 | 1 vs 4 | no | YES | no | no | filtered, permutations
1578 | Wash 10 | 0 | -29.3889 | 52.2222 | 58.141 | -38.818 | 15 | 5 | 43.141 | -43.818 | 61.491 | 232.18 | 3.3 | -10 | -0.7519 | 1 vs 4 | no | no | no | no | filtered, permutations
1579 | Wash 10 | 2 | -30 | 50 | 58.413 | -38.741 | 15 | 5 | 43.413 | -43.741 | 61.628 | 97.84 | 3.3 | -10 | -0.7519 | 1 vs 4 | no | no | no | no | filtered, permutations
1580 | Wash 10 | 3 | -31 | 46.8889 | 58.4 | -38.885 | 15 | 5 | 43.4 | -43.885 | 61.721 | -21.39 | 6.7 | -6.6 | -0.4962 | 2 vs 4 | YES | YES | no | no | filtered, permutations
1581 | Wash 10 | -1 | -29.8889 | 51.2222 | 58.228 | -39.485 | 15 | 5 | 43.228 | -44.485 | 62.029 | 67.89 | 3.3 | -10 | -0.7519 | 1 vs 4 | no | YES | no | no | filtered, permutations
1582 | Wash 10 | 4 | -31 | 46.8889 | 59.016 | -39.132 | 15 | 5 | 44.016 | -44.132 | 62.33 | -2.69 | 3.3 | -10 | -0.7519 | 1 vs 4 | no | YES | no | no | filtered, permutations
1583 | Wash 10 | 0 | -55 | -40 | 53.602 | -44.513 | 15 | 5 | 38.602 | -49.513 | 62.783 | -38.61 | 23.3 | 10 | 0.7519 | 7 vs 4 | YES | YES | YES | no | Treat10 search, filtered, permutations
1584 | Wash 10 | 5 | -31 | 46.8889 | 59.647 | -39.526 | 15 | 5 | 44.647 | -44.526 | 63.055 | 21.97 | 3.3 | -10 | -0.7519 | 1 vs 4 | no | YES | no | no | filtered, permutations
1585 | Wash 10 | 6 | -30.5 | 47.8889 | 59.922 | -39.311 | 15 | 5 | 44.922 | -44.311 | 63.099 | 130.83 | 3.3 | -10 | -0.7519 | 1 vs 4 | no | no | no | no | filtered, permutations
1586 | Wash 10 | 0 | -35 | 35 | 57.996 | -41.346 | 15 | 5 | 42.996 | -46.346 | 63.219 | -9.15 | 6.7 | -6.6 | -0.4962 | 2 vs 4 | YES | YES | no | no | filtered, permutations
1587 | Wash 10 | 5 | -31 | 47 | 59.852 | -39.728 | 15 | 5 | 44.852 | -44.728 | 63.343 | 28.4 | 3.3 | -10 | -0.7519 | 1 vs 4 | no | YES | no | no | filtered, permutations
1588 | Wash 10 | 0 | -45 | 0 | 57.489 | -44.966 | 15 | 5 | 42.489 | -49.966 | 65.589 | 22.74 | 13.3 | 0 | 0 | 4 vs 4 | YES | YES | no | no | filtered, permutations

## Wash 15
Wash 15
Baseline rate (Hz) |  | 13.3 | reference values used for the derived columns below
Accept if Score < |  | 10
All 1,588 combinations scored against Wash 15 (I_Na +12.5%, I_K +15%), ranked by score. 243 accepted.
Rank | Condition | α_n.A | β_h.A | β_m.C | ΔI_Na | ΔI_K | I_Na target | I_K target | I_Na err | I_K err | Score | Δt (ms) | Rate (Hz) | Δ rate (Hz) | Δ rate % | Spikes | Rate 0.5–2×? | ¦Δt¦ < 70 ms? | Faster? | Accepted? | Source
0 | Baseline | 0 | 0 | 0 | 0 | 0 | [5 empty] | 0 | 13.3 | 0 | 0 | 4 vs 4 | — | — | — | — | reference
1 | Wash 15 | 37.5 | -22.5 | 0.375 | 12.497 | 14.962 | 12.5 | 15 | -0.003 | -0.038 | 0.038 | 19.79 | 13.3 | 0 | 0 | 4 vs 4 | YES | YES | no | no | filtered, permutations
2 | Wash 15 | 37.625 | -22.5 | 0.375 | 12.48 | 15.033 | 12.5 | 15 | -0.02 | 0.033 | 0.039 | 19.87 | 13.3 | 0 | 0 | 4 vs 4 | YES | YES | no | no | filtered, permutations
3 | Wash 15 | 48.8889 | -35.5556 | -48.3334 | 12.444 | 14.987 | 12.5 | 15 | -0.056 | -0.013 | 0.057 | -7.15 | 20 | 6.7 | 0.5038 | 6 vs 4 | YES | YES | YES | YES | 3param search
4 | Wash 15 | 37.5 | -22.5 | 0.25 | 12.447 | 14.976 | 12.5 | 15 | -0.053 | -0.024 | 0.058 | 19.28 | 13.3 | 0 | 0 | 4 vs 4 | YES | YES | no | no | filtered, permutations
5 | Wash 15 | 37.5 | -22.5 | 0.5 | 12.541 | 14.944 | 12.5 | 15 | 0.041 | -0.056 | 0.069 | 20.3 | 13.3 | 0 | 0 | 4 vs 4 | YES | YES | no | no | filtered, permutations
6 | Wash 15 | 47.2223 | -33.3333 | -39.4444 | 12.431 | 15.008 | 12.5 | 15 | -0.069 | 0.008 | 0.069 | -31.14 | 20 | 6.7 | 0.5038 | 6 vs 4 | YES | YES | YES | YES | 3param search
7 | Wash 15 | 37.625 | -22.5 | 0.25 | 12.443 | 15.053 | 12.5 | 15 | -0.057 | 0.053 | 0.078 | 19.36 | 13.3 | 0 | 0 | 4 vs 4 | YES | YES | no | no | filtered, permutations
8 | Wash 15 | 37.75 | -22.5 | 0.5 | 12.516 | 15.086 | 12.5 | 15 | 0.016 | 0.086 | 0.087 | 20.46 | 13.3 | 0 | 0 | 4 vs 4 | YES | YES | no | no | filtered, permutations
9 | Wash 15 | 37.5 | -22.5 | 0.125 | 12.408 | 14.996 | 12.5 | 15 | -0.092 | -0.004 | 0.092 | 18.78 | 13.3 | 0 | 0 | 4 vs 4 | YES | YES | no | no | filtered, permutations
10 | Wash 15 | 44.4444 | -30 | -26.1111 | 12.552 | 14.923 | 12.5 | 15 | 0.052 | -0.077 | 0.093 | 3.26 | 16.67 | 3.37 | 0.2534 | 5 vs 4 | YES | YES | YES | YES | 3param search
11 | Wash 15 | 37.375 | -22.5 | 0.25 | 12.499 | 14.903 | 12.5 | 15 | -0.001 | -0.097 | 0.097 | 19.21 | 13.3 | 0 | 0 | 4 vs 4 | YES | YES | no | no | filtered, permutations
12 | Wash 15 | 47.7778 | -33.8889 | -41.1111 | 12.596 | 14.968 | 12.5 | 15 | 0.096 | -0.032 | 0.101 | -35.15 | 20 | 6.7 | 0.5038 | 6 vs 4 | YES | YES | YES | YES | 3param search
13 | Wash 15 | 47.2223 | -33.3333 | -38.8889 | 12.548 | 14.91 | 12.5 | 15 | 0.048 | -0.09 | 0.102 | -29.74 | 20 | 6.7 | 0.5038 | 6 vs 4 | YES | YES | YES | YES | 3param search
14 | Wash 15 | 37.5 | -22.375 | 0.375 | 12.447 | 15.093 | 12.5 | 15 | -0.053 | 0.093 | 0.107 | 19.73 | 13.3 | 0 | 0 | 4 vs 4 | YES | YES | no | no | filtered, permutations
15 | Wash 15 | 37.375 | -22.5 | 0.375 | 12.487 | 14.888 | 12.5 | 15 | -0.013 | -0.112 | 0.113 | 19.71 | 13.3 | 0 | 0 | 4 vs 4 | YES | YES | no | no | filtered, permutations
16 | Wash 15 | 47.7778 | -33.8889 | -41.6667 | 12.413 | 15.075 | 12.5 | 15 | -0.087 | 0.075 | 0.115 | -36.53 | 20 | 6.7 | 0.5038 | 6 vs 4 | YES | YES | YES | YES | 3param search
17 | Wash 15 | 43.8889 | -29.4444 | -24.4444 | 12.392 | 14.956 | 12.5 | 15 | -0.108 | -0.044 | 0.117 | 7.87 | 16.67 | 3.37 | 0.2534 | 5 vs 4 | YES | YES | YES | YES | 3param search
18 | Wash 15 | 48.3333 | -35 | -46.1111 | 12.419 | 14.916 | 12.5 | 15 | -0.081 | -0.084 | 0.117 | -0.39 | 20 | 6.7 | 0.5038 | 6 vs 4 | YES | YES | YES | YES | 3param search
19 | Wash 15 | 37.5 | -22.5 | 0 | 12.38 | 15.016 | 12.5 | 15 | -0.12 | 0.016 | 0.121 | 18.27 | 13.3 | 0 | 0 | 4 vs 4 | YES | YES | no | no | filtered, permutations
20 | Wash 15 | 48.8889 | -35 | -45.5556 | 12.562 | 15.116 | 12.5 | 15 | 0.062 | 0.116 | 0.132 | 1.44 | 20 | 6.7 | 0.5038 | 6 vs 4 | YES | YES | YES | YES | 3param search
21 | Wash 15 | 37.5 | -22.5 | 0.75 | 12.595 | 14.907 | 12.5 | 15 | 0.095 | -0.093 | 0.133 | 21.33 | 13.3 | 0 | 0 | 4 vs 4 | YES | YES | no | no | filtered, permutations
22 | Wash 15 | 43.3333 | -28.3333 | -19.4444 | 12.621 | 15.056 | 12.5 | 15 | 0.121 | 0.056 | 0.133 | -39.28 | 16.67 | 3.37 | 0.2534 | 5 vs 4 | YES | YES | YES | YES | 3param search
23 | Wash 15 | 48.8889 | -35.5556 | -47.7778 | 12.571 | 14.884 | 12.5 | 15 | 0.071 | -0.116 | 0.136 | -5.38 | 20 | 6.7 | 0.5038 | 6 vs 4 | YES | YES | YES | YES | 3param search
24 | Wash 15 | 43.8889 | -29.4444 | -23.8889 | 12.541 | 14.863 | 12.5 | 15 | 0.041 | -0.137 | 0.143 | 9.52 | 16.67 | 3.37 | 0.2534 | 5 vs 4 | YES | YES | YES | YES | 3param search
25 | Wash 15 | 43.3333 | -28.3333 | -20 | 12.474 | 15.149 | 12.5 | 15 | -0.026 | 0.149 | 0.151 | -40.69 | 16.67 | 3.37 | 0.2534 | 5 vs 4 | YES | YES | YES | YES | 3param search
26 | Wash 15 | 44.4444 | -30 | -26.6667 | 12.349 | 15.019 | 12.5 | 15 | -0.151 | 0.019 | 0.152 | 1.67 | 16.67 | 3.37 | 0.2534 | 5 vs 4 | YES | YES | YES | YES | 3param search
27 | Wash 15 | 42.7777 | -27.7777 | -18.3333 | 12.51 | 15.153 | 12.5 | 15 | 0.01 | 0.153 | 0.153 | -36.68 | 16.67 | 3.37 | 0.2534 | 5 vs 4 | YES | YES | YES | YES | 3param search
28 | Wash 15 | 37.75 | -22.5 | 0.25 | 12.583 | 15.129 | 12.5 | 15 | 0.083 | 0.129 | 0.153 | 19.44 | 13.3 | 0 | 0 | 4 vs 4 | YES | YES | no | no | filtered, permutations
29 | Wash 15 | 37.5 | -22.5 | -0.5 | 12.36 | 15.077 | 12.5 | 15 | -0.14 | 0.077 | 0.16 | 16.28 | 13.3 | 0 | 0 | 4 vs 4 | YES | YES | no | no | filtered, permutations
30 | Wash 15 | 42.2222 | -27.7777 | -18.3333 | 12.409 | 14.863 | 12.5 | 15 | -0.091 | -0.137 | 0.164 | -36.8 | 16.67 | 3.37 | 0.2534 | 5 vs 4 | YES | YES | YES | YES | 3param search
31 | Wash 15 | 42.7777 | -28.3333 | -20 | 12.478 | 14.833 | 12.5 | 15 | -0.022 | -0.167 | 0.168 | -40.8 | 16.67 | 3.37 | 0.2534 | 5 vs 4 | YES | YES | YES | YES | 3param search
32 | Wash 15 | 37.5 | -22.375 | 0.25 | 12.632 | 15.106 | 12.5 | 15 | 0.132 | 0.106 | 0.169 | 19.23 | 13.3 | 0 | 0 | 4 vs 4 | YES | YES | no | no | filtered, permutations
33 | Wash 15 | 42.7777 | -28.3333 | -20.5556 | 12.345 | 14.924 | 12.5 | 15 | -0.155 | -0.076 | 0.173 | -42.18 | 16.67 | 3.37 | 0.2534 | 5 vs 4 | YES | YES | YES | YES | 3param search
34 | Wash 15 | 37.25 | -22.5 | 0.25 | 12.548 | 14.83 | 12.5 | 15 | 0.048 | -0.17 | 0.177 | 19.13 | 13.3 | 0 | 0 | 4 vs 4 | YES | YES | no | no | filtered, permutations
35 | Wash 15 | 37.625 | -22.375 | 0.5 | 12.398 | 15.15 | 12.5 | 15 | -0.102 | 0.15 | 0.181 | 20.32 | 13.3 | 0 | 0 | 4 vs 4 | YES | YES | no | no | filtered, permutations
36 | Wash 15 | 44.4444 | -29.4444 | -23.8889 | 12.578 | 15.175 | 12.5 | 15 | 0.078 | 0.175 | 0.192 | 9.64 | 16.67 | 3.37 | 0.2534 | 5 vs 4 | YES | YES | YES | YES | 3param search
37 | Wash 15 | 49.4444 | -35.5556 | -47.7778 | 12.569 | 15.186 | 12.5 | 15 | 0.069 | 0.186 | 0.198 | -5.27 | 20 | 6.7 | 0.5038 | 6 vs 4 | YES | YES | YES | YES | 3param search
38 | Wash 15 | 48.8889 | -35 | -45 | 12.699 | 15.015 | 12.5 | 15 | 0.199 | 0.015 | 0.2 | 3.15 | 20 | 6.7 | 0.5038 | 6 vs 4 | YES | YES | YES | YES | 3param search
39 | Wash 15 | 37.5 | -22.625 | 0.375 | 12.612 | 14.829 | 12.5 | 15 | 0.112 | -0.171 | 0.204 | 19.85 | 13.3 | 0 | 0 | 4 vs 4 | YES | YES | no | no | filtered, permutations
40 | Wash 15 | 48.3333 | -35 | -46.6667 | 12.289 | 15.014 | 12.5 | 15 | -0.211 | 0.014 | 0.211 | -2.11 | 20 | 6.7 | 0.5038 | 6 vs 4 | YES | YES | YES | YES | 3param search
41 | Wash 15 | 37.5 | -22.625 | 0.25 | 12.653 | 14.848 | 12.5 | 15 | 0.153 | -0.152 | 0.216 | 19.34 | 13.3 | 0 | 0 | 4 vs 4 | YES | YES | no | no | filtered, permutations
42 | Wash 15 | 37.625 | -22.375 | 0.375 | 12.358 | 15.165 | 12.5 | 15 | -0.142 | 0.165 | 0.218 | 19.81 | 13.3 | 0 | 0 | 4 vs 4 | YES | YES | no | no | filtered, permutations
43 | Wash 15 | 48.3333 | -35 | -45.5556 | 12.617 | 14.816 | 12.5 | 15 | 0.117 | -0.184 | 0.218 | 1.33 | 20 | 6.7 | 0.5038 | 6 vs 4 | YES | YES | YES | YES | 3param search
44 | Wash 15 | 45 | -30 | -26.1111 | 12.507 | 15.22 | 12.5 | 15 | 0.007 | 0.22 | 0.22 | 3.37 | 16.67 | 3.37 | 0.2534 | 5 vs 4 | YES | YES | YES | YES | 3param search
45 | Wash 15 | 44.4444 | -29.4444 | -23.3333 | 12.706 | 15.079 | 12.5 | 15 | 0.206 | 0.079 | 0.221 | 11.3 | 16.67 | 3.37 | 0.2534 | 5 vs 4 | YES | YES | YES | YES | 3param search
46 | Wash 15 | 48.8889 | -35 | -46.1111 | 12.443 | 15.215 | 12.5 | 15 | -0.057 | 0.215 | 0.222 | -0.28 | 20 | 6.7 | 0.5038 | 6 vs 4 | YES | YES | YES | YES | 3param search
47 | Wash 15 | 47.7778 | -33.8889 | -40.5556 | 12.687 | 14.878 | 12.5 | 15 | 0.187 | -0.122 | 0.223 | -33.76 | 20 | 6.7 | 0.5038 | 6 vs 4 | YES | YES | YES | YES | 3param search
48 | Wash 15 | 37.25 | -22.5 | 0.5 | 12.595 | 14.795 | 12.5 | 15 | 0.095 | -0.205 | 0.226 | 20.15 | 13.3 | 0 | 0 | 4 vs 4 | YES | YES | no | no | filtered, permutations
49 | Wash 15 | 44.4444 | -30 | -25.5556 | 12.652 | 14.83 | 12.5 | 15 | 0.152 | -0.17 | 0.228 | 4.87 | 16.67 | 3.37 | 0.2534 | 5 vs 4 | YES | YES | YES | YES | 3param search
50 | Wash 15 | 47.2223 | -33.3333 | -40 | 12.287 | 15.105 | 12.5 | 15 | -0.213 | 0.105 | 0.237 | -32.53 | 20 | 6.7 | 0.5038 | 6 vs 4 | YES | YES | YES | YES | 3param search
51 | Wash 15 | 38 | -22.5 | 0.5 | 12.515 | 15.242 | 12.5 | 15 | 0.015 | 0.242 | 0.242 | 20.61 | 13.3 | 0 | 0 | 4 vs 4 | YES | YES | no | no | filtered, permutations
52 | Wash 15 | 37.375 | -22.625 | 0.25 | 12.587 | 14.772 | 12.5 | 15 | 0.087 | -0.228 | 0.244 | 19.26 | 13.3 | 0 | 0 | 4 vs 4 | YES | YES | no | no | filtered, permutations
53 | Wash 15 | 47.2223 | -33.8889 | -41.6667 | 12.408 | 14.773 | 12.5 | 15 | -0.092 | -0.227 | 0.245 | -36.62 | 20 | 6.7 | 0.5038 | 6 vs 4 | YES | YES | YES | YES | 3param search
54 | Wash 15 | 49.4444 | -35.5556 | -47.2223 | 12.732 | 15.083 | 12.5 | 15 | 0.232 | 0.083 | 0.246 | -3.52 | 20 | 6.7 | 0.5038 | 6 vs 4 | YES | YES | YES | YES | 3param search
55 | Wash 15 | 42.2222 | -27.7777 | -18.8889 | 12.254 | 14.951 | 12.5 | 15 | -0.246 | -0.049 | 0.251 | -38.22 | 16.67 | 3.37 | 0.2534 | 5 vs 4 | YES | YES | YES | YES | 3param search
56 | Wash 15 | 48.3334 | -33.8889 | -40.5556 | 12.684 | 15.177 | 12.5 | 15 | 0.184 | 0.177 | 0.255 | -33.68 | 20 | 6.7 | 0.5038 | 6 vs 4 | YES | YES | YES | YES | 3param search
57 | Wash 15 | 43.8889 | -29.4444 | -25 | 12.234 | 15.044 | 12.5 | 15 | -0.266 | 0.044 | 0.27 | 6.24 | 16.67 | 3.37 | 0.2534 | 5 vs 4 | YES | YES | YES | YES | 3param search
58 | Wash 15 | 48.3334 | -33.8889 | -41.1111 | 12.541 | 15.268 | 12.5 | 15 | 0.041 | 0.268 | 0.271 | -35.06 | 20 | 6.7 | 0.5038 | 6 vs 4 | YES | YES | YES | YES | 3param search
59 | Wash 15 | 44.4444 | -29.4444 | -24.4444 | 12.465 | 15.269 | 12.5 | 15 | -0.035 | 0.269 | 0.271 | 7.99 | 16.67 | 3.37 | 0.2534 | 5 vs 4 | YES | YES | YES | YES | 3param search
60 | Wash 15 | 47.2223 | -33.3333 | -38.3333 | 12.7 | 14.811 | 12.5 | 15 | 0.2 | -0.189 | 0.275 | -28.34 | 20 | 6.7 | 0.5038 | 6 vs 4 | YES | YES | YES | YES | 3param search
61 | Wash 15 | 37.5 | -22.25 | 0.5 | 12.317 | 15.206 | 12.5 | 15 | -0.183 | 0.206 | 0.276 | 20.19 | 13.3 | 0 | 0 | 4 vs 4 | YES | YES | no | no | filtered, permutations
62 | Wash 15 | 47.7777 | -34.4444 | -45 | 12.226 | 15.037 | 12.5 | 15 | -0.274 | 0.037 | 0.276 | 2.83 | 20 | 6.7 | 0.5038 | 6 vs 4 | YES | YES | YES | YES | 3param search
63 | Wash 15 | 43.3333 | -28.3333 | -18.8889 | 12.777 | 14.963 | 12.5 | 15 | 0.277 | -0.037 | 0.279 | -37.86 | 16.67 | 3.37 | 0.2534 | 5 vs 4 | YES | YES | YES | YES | 3param search
64 | Wash 15 | 49.4444 | -35.5556 | -48.3334 | 12.43 | 15.278 | 12.5 | 15 | -0.07 | 0.278 | 0.287 | -7.03 | 20 | 6.7 | 0.5038 | 6 vs 4 | YES | YES | YES | YES | 3param search
65 | Wash 15 | 42.7777 | -28.3333 | -19.4444 | 12.627 | 14.742 | 12.5 | 15 | 0.127 | -0.258 | 0.288 | -39.4 | 16.67 | 3.37 | 0.2534 | 5 vs 4 | YES | YES | YES | YES | 3param search
66 | Wash 15 | 47.7778 | -33.3333 | -38.3333 | 12.765 | 15.112 | 12.5 | 15 | 0.265 | 0.112 | 0.288 | -28.26 | 20 | 6.7 | 0.5038 | 6 vs 4 | YES | YES | YES | YES | 3param search
67 | Wash 15 | 43.8889 | -28.8889 | -21.1111 | 12.791 | 15.022 | 12.5 | 15 | 0.291 | 0.022 | 0.292 | -43.22 | 16.67 | 3.37 | 0.2534 | 5 vs 4 | YES | YES | YES | YES | 3param search
68 | Wash 15 | 46.6667 | -33.3333 | -40 | 12.287 | 14.8 | 12.5 | 15 | -0.213 | -0.2 | 0.292 | -32.62 | 20 | 6.7 | 0.5038 | 6 vs 4 | YES | YES | YES | YES | 3param search
69 | Wash 15 | 43.3333 | -28.3333 | -20.5556 | 12.326 | 15.24 | 12.5 | 15 | -0.174 | 0.24 | 0.296 | -42.08 | 16.67 | 3.37 | 0.2534 | 5 vs 4 | YES | YES | YES | YES | 3param search
70 | Wash 15 | 46.6667 | -33.3333 | -39.4444 | 12.427 | 14.704 | 12.5 | 15 | -0.073 | -0.296 | 0.305 | -31.22 | 20 | 6.7 | 0.5038 | 6 vs 4 | YES | YES | YES | YES | 3param search
71 | Wash 15 | 37 | -22.5 | 0 | 12.384 | 14.716 | 12.5 | 15 | -0.116 | -0.284 | 0.307 | 17.98 | 13.3 | 0 | 0 | 4 vs 4 | YES | YES | no | no | filtered, permutations
72 | Wash 15 | 45 | -30 | -25 | 12.807 | 15.043 | 12.5 | 15 | 0.307 | 0.043 | 0.31 | 6.6 | 16.67 | 3.37 | 0.2534 | 5 vs 4 | YES | YES | YES | YES | 3param search
73 | Wash 15 | 48.8889 | -35.5556 | -47.2223 | 12.732 | 14.783 | 12.5 | 15 | 0.232 | -0.217 | 0.318 | -3.63 | 20 | 6.7 | 0.5038 | 6 vs 4 | YES | YES | YES | YES | 3param search
74 | Wash 15 | 48.3333 | -35.5556 | -48.3334 | 12.44 | 14.688 | 12.5 | 15 | -0.06 | -0.312 | 0.318 | -7.26 | 20 | 6.7 | 0.5038 | 6 vs 4 | YES | YES | YES | YES | 3param search
75 | Wash 15 | 46.6667 | -31.6667 | -31.6667 | 12.733 | 15.224 | 12.5 | 15 | 0.233 | 0.224 | 0.323 | -11.41 | 16.67 | 3.37 | 0.2534 | 5 vs 4 | YES | YES | YES | YES | 3param search
76 | Wash 15 | 47.7778 | -33.3333 | -39.4444 | 12.408 | 15.31 | 12.5 | 15 | -0.092 | 0.31 | 0.323 | -31.06 | 20 | 6.7 | 0.5038 | 6 vs 4 | YES | YES | YES | YES | 3param search
77 | Wash 15 | 43.8889 | -30 | -26.6667 | 12.353 | 14.707 | 12.5 | 15 | -0.147 | -0.293 | 0.328 | 1.56 | 16.67 | 3.37 | 0.2534 | 5 vs 4 | YES | YES | YES | YES | 3param search
78 | Wash 15 | 48.3333 | -35 | -47.2223 | 12.19 | 15.11 | 12.5 | 15 | -0.31 | 0.11 | 0.329 | -3.86 | 20 | 6.7 | 0.5038 | 6 vs 4 | YES | YES | YES | YES | 3param search
79 | Wash 15 | 47.7777 | -35 | -46.6667 | 12.336 | 14.712 | 12.5 | 15 | -0.164 | -0.288 | 0.331 | -2.22 | 20 | 6.7 | 0.5038 | 6 vs 4 | YES | YES | YES | YES | 3param search
80 | Wash 15 | 42.7777 | -28.3333 | -21.1111 | 12.165 | 15.01 | 12.5 | 15 | -0.335 | 0.01 | 0.335 | -43.55 | 16.67 | 3.37 | 0.2534 | 5 vs 4 | YES | YES | YES | YES | 3param search
81 | Wash 15 | 43.8889 | -29.4444 | -23.3333 | 12.747 | 14.769 | 12.5 | 15 | 0.247 | -0.231 | 0.338 | 11.18 | 16.67 | 3.37 | 0.2534 | 5 vs 4 | YES | YES | YES | YES | 3param search
82 | Wash 15 | 38 | -22.5 | 0 | 12.373 | 15.314 | 12.5 | 15 | -0.127 | 0.314 | 0.339 | 18.57 | 13.3 | 0 | 0 | 4 vs 4 | YES | YES | no | no | filtered, permutations
83 | Wash 15 | 49.4444 | -35.5556 | -46.6667 | 12.847 | 14.982 | 12.5 | 15 | 0.347 | -0.018 | 0.347 | -1.78 | 20 | 6.7 | 0.5038 | 6 vs 4 | YES | YES | YES | YES | 3param search
84 | Wash 15 | 37.75 | -22.25 | 0.75 | 12.347 | 15.312 | 12.5 | 15 | -0.153 | 0.312 | 0.347 | 21.37 | 13.3 | 0 | 0 | 4 vs 4 | YES | YES | no | no | filtered, permutations
85 | Wash 15 | 48.3334 | -33.8889 | -40 | 12.842 | 15.077 | 12.5 | 15 | 0.342 | 0.077 | 0.351 | -32.28 | 20 | 6.7 | 0.5038 | 6 vs 4 | YES | YES | YES | YES | 3param search
86 | Wash 15 | 47.7777 | -35 | -47.2223 | 12.204 | 14.809 | 12.5 | 15 | -0.296 | -0.191 | 0.352 | -3.97 | 20 | 6.7 | 0.5038 | 6 vs 4 | YES | YES | YES | YES | 3param search
87 | Wash 15 | 37.5 | -22.75 | 0.25 | 12.705 | 14.711 | 12.5 | 15 | 0.205 | -0.289 | 0.354 | 19.4 | 13.3 | 0 | 0 | 4 vs 4 | YES | YES | no | no | filtered, permutations
88 | Wash 15 | 37 | -22.5 | 0.5 | 12.523 | 14.644 | 12.5 | 15 | 0.023 | -0.356 | 0.357 | 19.99 | 13.3 | 0 | 0 | 4 vs 4 | YES | YES | no | no | filtered, permutations
89 | Wash 15 | 45 | -30 | -26.6667 | 12.363 | 15.33 | 12.5 | 15 | -0.137 | 0.33 | 0.357 | 1.78 | 16.67 | 3.37 | 0.2534 | 5 vs 4 | YES | YES | YES | YES | 3param search
90 | Wash 15 | 37.5 | -22.25 | 0.25 | 12.236 | 15.241 | 12.5 | 15 | -0.264 | 0.241 | 0.357 | 19.17 | 13.3 | 0 | 0 | 4 vs 4 | YES | YES | no | no | filtered, permutations
91 | Wash 15 | 46.6667 | -32.7777 | -39.4444 | 12.316 | 15.307 | 12.5 | 15 | -0.184 | 0.307 | 0.358 | -31.31 | 20 | 6.7 | 0.5038 | 6 vs 4 | YES | YES | YES | YES | 3param search
92 | Wash 15 | 48.3333 | -35 | -45 | 12.721 | 14.717 | 12.5 | 15 | 0.221 | -0.283 | 0.359 | 3.04 | 20 | 6.7 | 0.5038 | 6 vs 4 | YES | YES | YES | YES | 3param search
93 | Wash 15 | 49.4444 | -35 | -45 | 12.692 | 15.313 | 12.5 | 15 | 0.192 | 0.313 | 0.367 | 3.25 | 20 | 6.7 | 0.5038 | 6 vs 4 | YES | YES | YES | YES | 3param search
94 | Wash 15 | 37.375 | -22.625 | 0.125 | 12.802 | 14.79 | 12.5 | 15 | 0.302 | -0.21 | 0.368 | 18.76 | 13.3 | 0 | 0 | 4 vs 4 | YES | YES | no | no | filtered, permutations
95 | Wash 15 | 43.3333 | -29.4444 | -24.4444 | 12.401 | 14.644 | 12.5 | 15 | -0.099 | -0.356 | 0.37 | 7.75 | 16.67 | 3.37 | 0.2534 | 5 vs 4 | YES | YES | YES | YES | 3param search
96 | Wash 15 | 43.3333 | -29.4444 | -25 | 12.243 | 14.734 | 12.5 | 15 | -0.257 | -0.266 | 0.37 | 6.13 | 16.67 | 3.37 | 0.2534 | 5 vs 4 | YES | YES | YES | YES | 3param search
97 | Wash 15 | 48.8889 | -35 | -46.6667 | 12.285 | 15.313 | 12.5 | 15 | -0.215 | 0.313 | 0.38 | -2 | 20 | 6.7 | 0.5038 | 6 vs 4 | YES | YES | YES | YES | 3param search
98 | Wash 15 | 43.3333 | -28.8889 | -21.1111 | 12.746 | 14.707 | 12.5 | 15 | 0.246 | -0.293 | 0.383 | -43.33 | 16.67 | 3.37 | 0.2534 | 5 vs 4 | YES | YES | YES | YES | 3param search
99 | Wash 15 | 48.3334 | -33.8889 | -41.6667 | 12.426 | 15.378 | 12.5 | 15 | -0.074 | 0.378 | 0.385 | -36.45 | 20 | 6.7 | 0.5038 | 6 vs 4 | YES | YES | YES | YES | 3param search
100 | Wash 15 | 43.3333 | -28.8889 | -23.3333 | 12.121 | 15.075 | 12.5 | 15 | -0.379 | 0.075 | 0.386 | 10.92 | 16.67 | 3.37 | 0.2534 | 5 vs 4 | YES | YES | YES | YES | 3param search
101 | Wash 15 | 46.6667 | -33.3333 | -40.5556 | 12.128 | 14.895 | 12.5 | 15 | -0.372 | -0.105 | 0.387 | -34.01 | 20 | 6.7 | 0.5038 | 6 vs 4 | YES | YES | YES | YES | 3param search
102 | Wash 15 | 43.8889 | -28.3333 | -19.4444 | 12.627 | 15.369 | 12.5 | 15 | 0.127 | 0.369 | 0.39 | -39.17 | 16.67 | 3.37 | 0.2534 | 5 vs 4 | YES | YES | YES | YES | 3param search
103 | Wash 15 | 42.7777 | -27.7777 | -18.8889 | 12.212 | 15.267 | 12.5 | 15 | -0.288 | 0.267 | 0.393 | -38.11 | 16.67 | 3.37 | 0.2534 | 5 vs 4 | YES | YES | YES | YES | 3param search
104 | Wash 15 | 47.7778 | -33.8889 | -40 | 12.83 | 14.777 | 12.5 | 15 | 0.33 | -0.223 | 0.398 | -32.37 | 20 | 6.7 | 0.5038 | 6 vs 4 | YES | YES | YES | YES | 3param search
105 | Wash 15 | 46.6667 | -32.7777 | -38.3333 | 12.122 | 15.131 | 12.5 | 15 | -0.378 | 0.131 | 0.4 | -28.51 | 20 | 6.7 | 0.5038 | 6 vs 4 | YES | YES | YES | YES | 3param search
106 | Wash 15 | 47.7777 | -35 | -46.1111 | 12.504 | 14.598 | 12.5 | 15 | 0.004 | -0.402 | 0.402 | -0.5 | 20 | 6.7 | 0.5038 | 6 vs 4 | YES | YES | YES | YES | 3param search
107 | Wash 15 | 44.4444 | -28.8889 | -21.1111 | 12.731 | 15.333 | 12.5 | 15 | 0.231 | 0.333 | 0.405 | -43.12 | 16.67 | 3.37 | 0.2534 | 5 vs 4 | YES | YES | YES | YES | 3param search
108 | Wash 15 | 43.3333 | -29.4444 | -25.5556 | 12.135 | 14.818 | 12.5 | 15 | -0.365 | -0.182 | 0.408 | 4.51 | 16.67 | 3.37 | 0.2534 | 5 vs 4 | YES | YES | YES | YES | 3param search
109 | Wash 15 | 46.1111 | -32.7777 | -38.3333 | 12.128 | 14.825 | 12.5 | 15 | -0.372 | -0.175 | 0.411 | -28.6 | 20 | 6.7 | 0.5038 | 6 vs 4 | YES | YES | YES | YES | 3param search
110 | Wash 15 | 44.4444 | -30 | -25 | 12.818 | 14.734 | 12.5 | 15 | 0.318 | -0.266 | 0.415 | 6.49 | 16.67 | 3.37 | 0.2534 | 5 vs 4 | YES | YES | YES | YES | 3param search
111 | Wash 15 | 37.75 | -22.25 | 0.5 | 12.283 | 15.355 | 12.5 | 15 | -0.217 | 0.355 | 0.416 | 20.34 | 13.3 | 0 | 0 | 4 vs 4 | YES | YES | no | no | filtered, permutations
112 | Wash 15 | 48.3333 | -35.5556 | -47.7778 | 12.574 | 14.589 | 12.5 | 15 | 0.074 | -0.411 | 0.418 | -5.49 | 20 | 6.7 | 0.5038 | 6 vs 4 | YES | YES | YES | YES | 3param search
113 | Wash 15 | 37.5 | -22.75 | 0.5 | 12.766 | 14.678 | 12.5 | 15 | 0.266 | -0.322 | 0.418 | 20.42 | 13.3 | 0 | 0 | 4 vs 4 | YES | YES | no | no | filtered, permutations
114 | Wash 15 | 47.2223 | -33.8889 | -41.1111 | 12.767 | 14.676 | 12.5 | 15 | 0.267 | -0.324 | 0.42 | -35.23 | 20 | 6.7 | 0.5038 | 6 vs 4 | YES | YES | YES | YES | 3param search
115 | Wash 15 | 49.4444 | -35 | -45.5556 | 12.573 | 15.414 | 12.5 | 15 | 0.073 | 0.414 | 0.42 | 1.54 | 20 | 6.7 | 0.5038 | 6 vs 4 | YES | YES | YES | YES | 3param search
116 | Wash 15 | 47.2223 | -33.3333 | -40.5556 | 12.121 | 15.2 | 12.5 | 15 | -0.379 | 0.2 | 0.429 | -33.93 | 20 | 6.7 | 0.5038 | 6 vs 4 | YES | YES | YES | YES | 3param search
117 | Wash 15 | 41.6666 | -27.7777 | -18.8889 | 12.277 | 14.633 | 12.5 | 15 | -0.223 | -0.367 | 0.429 | -38.34 | 16.67 | 3.37 | 0.2534 | 5 vs 4 | YES | YES | YES | YES | 3param search
118 | Wash 15 | 44.4444 | -29.4444 | -25 | 12.267 | 15.361 | 12.5 | 15 | -0.233 | 0.361 | 0.43 | 6.36 | 16.67 | 3.37 | 0.2534 | 5 vs 4 | YES | YES | YES | YES | 3param search
119 | Wash 15 | 45 | -29.4444 | -23.3333 | 12.679 | 15.391 | 12.5 | 15 | 0.179 | 0.391 | 0.43 | 11.42 | 16.67 | 3.37 | 0.2534 | 5 vs 4 | YES | YES | YES | YES | 3param search
120 | Wash 15 | 50 | -35.5556 | -47.2223 | 12.703 | 15.381 | 12.5 | 15 | 0.203 | 0.381 | 0.432 | -3.41 | 20 | 6.7 | 0.5038 | 6 vs 4 | YES | YES | YES | YES | 3param search
121 | Wash 15 | 42.2222 | -28.3333 | -20.5556 | 12.319 | 14.605 | 12.5 | 15 | -0.181 | -0.395 | 0.434 | -42.29 | 16.67 | 3.37 | 0.2534 | 5 vs 4 | YES | YES | YES | YES | 3param search
122 | Wash 15 | 47.2222 | -34.4444 | -45 | 12.155 | 14.735 | 12.5 | 15 | -0.345 | -0.265 | 0.435 | 2.72 | 20 | 6.7 | 0.5038 | 6 vs 4 | YES | YES | YES | YES | 3param search
123 | Wash 15 | 45.5556 | -30.5556 | -26.6667 | 12.936 | 15.003 | 12.5 | 15 | 0.436 | 0.003 | 0.436 | 2.01 | 16.67 | 3.37 | 0.2534 | 5 vs 4 | YES | YES | YES | YES | 3param search
124 | Wash 15 | 43.8889 | -29.4444 | -25.5556 | 12.085 | 15.138 | 12.5 | 15 | -0.415 | 0.138 | 0.437 | 4.63 | 16.67 | 3.37 | 0.2534 | 5 vs 4 | YES | YES | YES | YES | 3param search
125 | Wash 15 | 46.6667 | -33.3333 | -38.8889 | 12.652 | 14.589 | 12.5 | 15 | 0.152 | -0.411 | 0.438 | -29.83 | 20 | 6.7 | 0.5038 | 6 vs 4 | YES | YES | YES | YES | 3param search
126 | Wash 15 | 42.2222 | -27.7777 | -19.4444 | 12.061 | 15.037 | 12.5 | 15 | -0.439 | 0.037 | 0.441 | -39.63 | 16.67 | 3.37 | 0.2534 | 5 vs 4 | YES | YES | YES | YES | 3param search
127 | Wash 15 | 37.25 | -22.75 | 0 | 12.692 | 14.6 | 12.5 | 15 | 0.192 | -0.4 | 0.444 | 18.24 | 13.3 | 0 | 0 | 4 vs 4 | YES | YES | no | no | filtered, permutations
128 | Wash 15 | 43.8889 | -28.8889 | -20.5556 | 12.938 | 14.927 | 12.5 | 15 | 0.438 | -0.073 | 0.444 | -41.84 | 16.67 | 3.37 | 0.2534 | 5 vs 4 | YES | YES | YES | YES | 3param search
129 | Wash 15 | 37.5 | -22.5 | -1 | 12.078 | 15.154 | 12.5 | 15 | -0.422 | 0.154 | 0.449 | 14.32 | 13.3 | 0 | 0 | 4 vs 4 | YES | YES | no | no | filtered, permutations
130 | Wash 15 | 42.2222 | -28.3333 | -21.1111 | 12.168 | 14.697 | 12.5 | 15 | -0.332 | -0.303 | 0.449 | -43.66 | 16.67 | 3.37 | 0.2534 | 5 vs 4 | YES | YES | YES | YES | 3param search
131 | Wash 15 | 44.4444 | -29.4444 | -25.5556 | 12.52 | 15.45 | 12.5 | 15 | 0.02 | 0.45 | 0.45 | 4.74 | 16.67 | 3.37 | 0.2534 | 5 vs 4 | YES | YES | YES | YES | 3param search
132 | Wash 15 | 43.3333 | -28.3333 | -21.1111 | 12.189 | 15.326 | 12.5 | 15 | -0.311 | 0.326 | 0.451 | -43.45 | 16.67 | 3.37 | 0.2534 | 5 vs 4 | YES | YES | YES | YES | 3param search
133 | Wash 15 | 43.3333 | -29.4444 | -23.8889 | 12.538 | 14.549 | 12.5 | 15 | 0.038 | -0.451 | 0.453 | 9.4 | 16.67 | 3.37 | 0.2534 | 5 vs 4 | YES | YES | YES | YES | 3param search
134 | Wash 15 | 48.3333 | -33.3333 | -38.3333 | 12.694 | 15.413 | 12.5 | 15 | 0.194 | 0.413 | 0.456 | -28.17 | 20 | 6.7 | 0.5038 | 6 vs 4 | YES | YES | YES | YES | 3param search
135 | Wash 15 | 48.3334 | -33.3333 | -38.3333 | 12.695 | 15.413 | 12.5 | 15 | 0.195 | 0.413 | 0.457 | -28.17 | 20 | 6.7 | 0.5038 | 6 vs 4 | YES | YES | YES | YES | 3param search
136 | Wash 15 | 45 | -31.6667 | -33.3333 | 12.289 | 14.593 | 12.5 | 15 | -0.211 | -0.407 | 0.458 | -16.11 | 20 | 6.7 | 0.5038 | 6 vs 4 | YES | YES | YES | YES | 3param search
137 | Wash 15 | 44.4444 | -28.8889 | -20.5556 | 12.892 | 15.238 | 12.5 | 15 | 0.392 | 0.238 | 0.459 | -41.73 | 16.67 | 3.37 | 0.2534 | 5 vs 4 | YES | YES | YES | YES | 3param search
138 | Wash 15 | 45 | -30 | -24.4444 | 12.957 | 14.946 | 12.5 | 15 | 0.457 | -0.054 | 0.46 | 8.24 | 16.67 | 3.37 | 0.2534 | 5 vs 4 | YES | YES | YES | YES | 3param search
139 | Wash 15 | 43.8889 | -28.3333 | -20 | 12.518 | 15.46 | 12.5 | 15 | 0.018 | 0.46 | 0.46 | -40.58 | 16.67 | 3.37 | 0.2534 | 5 vs 4 | YES | YES | YES | YES | 3param search
140 | Wash 15 | 45.5556 | -30 | -25 | 12.799 | 15.352 | 12.5 | 15 | 0.299 | 0.352 | 0.462 | 6.72 | 16.67 | 3.37 | 0.2534 | 5 vs 4 | YES | YES | YES | YES | 3param search
141 | Wash 15 | 43.3333 | -28.3333 | -18.3333 | 12.943 | 14.869 | 12.5 | 15 | 0.443 | -0.131 | 0.462 | -36.42 | 16.67 | 3.37 | 0.2534 | 5 vs 4 | YES | YES | YES | YES | 3param search
142 | Wash 15 | 47.2223 | -33.8889 | -40.5556 | 12.693 | 14.576 | 12.5 | 15 | 0.193 | -0.424 | 0.466 | -33.84 | 20 | 6.7 | 0.5038 | 6 vs 4 | YES | YES | YES | YES | 3param search
143 | Wash 15 | 41.6666 | -27.7777 | -18.3333 | 12.385 | 14.545 | 12.5 | 15 | -0.115 | -0.455 | 0.469 | -36.91 | 16.67 | 3.37 | 0.2534 | 5 vs 4 | YES | YES | YES | YES | 3param search
144 | Wash 15 | 45.5556 | -30 | -25.5556 | 12.644 | 15.449 | 12.5 | 15 | 0.144 | 0.449 | 0.472 | 5.09 | 16.67 | 3.37 | 0.2534 | 5 vs 4 | YES | YES | YES | YES | 3param search
145 | Wash 15 | 37.5 | -22 | 0.5 | 12.392 | 15.459 | 12.5 | 15 | -0.108 | 0.459 | 0.472 | 20.08 | 13.3 | 0 | 0 | 4 vs 4 | YES | YES | no | no | filtered, permutations
146 | Wash 15 | 47.7778 | -33.3333 | -38.8889 | 12.922 | 15.213 | 12.5 | 15 | 0.422 | 0.213 | 0.473 | -29.66 | 20 | 6.7 | 0.5038 | 6 vs 4 | YES | YES | YES | YES | 3param search
147 | Wash 15 | 48.8889 | -35.5556 | -46.6667 | 12.852 | 14.684 | 12.5 | 15 | 0.352 | -0.316 | 0.473 | -1.89 | 20 | 6.7 | 0.5038 | 6 vs 4 | YES | YES | YES | YES | 3param search
148 | Wash 15 | 47.7778 | -33.3333 | -40 | 12.257 | 15.407 | 12.5 | 15 | -0.243 | 0.407 | 0.474 | -32.45 | 20 | 6.7 | 0.5038 | 6 vs 4 | YES | YES | YES | YES | 3param search
149 | Wash 15 | 48.3334 | -33.8889 | -39.4444 | 12.974 | 14.974 | 12.5 | 15 | 0.474 | -0.026 | 0.475 | -30.89 | 20 | 6.7 | 0.5038 | 6 vs 4 | YES | YES | YES | YES | 3param search
150 | Wash 15 | 50 | -35.5556 | -46.6667 | 12.902 | 15.272 | 12.5 | 15 | 0.402 | 0.272 | 0.485 | -1.67 | 20 | 6.7 | 0.5038 | 6 vs 4 | YES | YES | YES | YES | 3param search
151 | Wash 15 | 45 | -29.4444 | -23.8889 | 12.545 | 15.485 | 12.5 | 15 | 0.045 | 0.485 | 0.487 | 9.76 | 16.67 | 3.37 | 0.2534 | 5 vs 4 | YES | YES | YES | YES | 3param search
152 | Wash 15 | 50 | -35.5556 | -47.7778 | 12.569 | 15.483 | 12.5 | 15 | 0.069 | 0.483 | 0.488 | -5.15 | 20 | 6.7 | 0.5038 | 6 vs 4 | YES | YES | YES | YES | 3param search
153 | Wash 15 | 42.7777 | -27.7777 | -19.4444 | 12.165 | 15.356 | 12.5 | 15 | -0.335 | 0.356 | 0.489 | -39.52 | 16.67 | 3.37 | 0.2534 | 5 vs 4 | YES | YES | YES | YES | 3param search
154 | Wash 15 | 43.3333 | -29.4444 | -26.1111 | 12.018 | 14.913 | 12.5 | 15 | -0.482 | -0.087 | 0.49 | 2.92 | 16.67 | 3.37 | 0.2534 | 5 vs 4 | YES | YES | YES | YES | 3param search
155 | Wash 15 | 42.2222 | -28.3333 | -20 | 12.48 | 14.51 | 12.5 | 15 | -0.02 | -0.49 | 0.49 | -40.91 | 16.67 | 3.37 | 0.2534 | 5 vs 4 | YES | YES | YES | YES | 3param search
156 | Wash 15 | 47.7777 | -35 | -45.5556 | 12.584 | 14.516 | 12.5 | 15 | 0.084 | -0.484 | 0.491 | 1.22 | 20 | 6.7 | 0.5038 | 6 vs 4 | YES | YES | YES | YES | 3param search
157 | Wash 15 | 48.3333 | -34.4444 | -45 | 12.143 | 15.339 | 12.5 | 15 | -0.357 | 0.339 | 0.492 | 2.94 | 20 | 6.7 | 0.5038 | 6 vs 4 | YES | YES | YES | YES | 3param search
158 | Wash 15 | 45.5556 | -32.7777 | -39.4444 | 12.114 | 14.694 | 12.5 | 15 | -0.386 | -0.306 | 0.493 | -31.48 | 20 | 6.7 | 0.5038 | 6 vs 4 | YES | YES | YES | YES | 3param search
159 | Wash 15 | 47.7777 | -35 | -47.7778 | 12.016 | 14.904 | 12.5 | 15 | -0.484 | -0.096 | 0.493 | -5.73 | 20 | 6.7 | 0.5038 | 6 vs 4 | YES | YES | YES | YES | 3param search
160 | Wash 15 | 41.6666 | -27.7777 | -19.4444 | 12.088 | 14.72 | 12.5 | 15 | -0.412 | -0.28 | 0.498 | -39.75 | 16.67 | 3.37 | 0.2534 | 5 vs 4 | YES | YES | YES | YES | 3param search
161 | Wash 15 | 42.7777 | -28.3333 | -18.8889 | 12.857 | 14.647 | 12.5 | 15 | 0.357 | -0.353 | 0.502 | -37.98 | 16.67 | 3.37 | 0.2534 | 5 vs 4 | YES | YES | YES | YES | 3param search
162 | Wash 15 | 46.1111 | -32.7777 | -38.8889 | 12.003 | 14.919 | 12.5 | 15 | -0.497 | -0.081 | 0.504 | -30 | 20 | 6.7 | 0.5038 | 6 vs 4 | YES | YES | YES | YES | 3param search
163 | Wash 15 | 48.3334 | -33.3333 | -38.8889 | 12.546 | 15.503 | 12.5 | 15 | 0.046 | 0.503 | 0.505 | -29.58 | 20 | 6.7 | 0.5038 | 6 vs 4 | YES | YES | YES | YES | 3param search
164 | Wash 15 | 43.8889 | -28.3333 | -18.8889 | 12.925 | 15.276 | 12.5 | 15 | 0.425 | 0.276 | 0.507 | -37.74 | 16.67 | 3.37 | 0.2534 | 5 vs 4 | YES | YES | YES | YES | 3param search
165 | Wash 15 | 37.25 | -22.75 | 0.25 | 12.763 | 14.566 | 12.5 | 15 | 0.263 | -0.434 | 0.507 | 19.24 | 13.3 | 0 | 0 | 4 vs 4 | YES | YES | no | no | filtered, permutations
166 | Wash 15 | 43.3333 | -27.7777 | -18.3333 | 12.378 | 15.495 | 12.5 | 15 | -0.122 | 0.495 | 0.51 | -36.56 | 16.67 | 3.37 | 0.2534 | 5 vs 4 | YES | YES | YES | YES | 3param search
167 | Wash 15 | 47.7777 | -34.4444 | -45.5556 | 12.006 | 15.133 | 12.5 | 15 | -0.494 | 0.133 | 0.512 | 1.12 | 20 | 6.7 | 0.5038 | 6 vs 4 | YES | YES | YES | YES | 3param search
168 | Wash 15 | 46.6667 | -33.3333 | -41.1111 | 11.986 | 14.989 | 12.5 | 15 | -0.514 | -0.011 | 0.514 | -35.4 | 20 | 6.7 | 0.5038 | 6 vs 4 | YES | YES | YES | YES | 3param search
169 | Wash 15 | 47.2222 | -34.4444 | -45.5556 | 12.011 | 14.83 | 12.5 | 15 | -0.489 | -0.17 | 0.518 | 1.01 | 20 | 6.7 | 0.5038 | 6 vs 4 | YES | YES | YES | YES | 3param search
170 | Wash 15 | 49.4444 | -35 | -46.1111 | 12.433 | 15.514 | 12.5 | 15 | -0.067 | 0.514 | 0.518 | -0.17 | 20 | 6.7 | 0.5038 | 6 vs 4 | YES | YES | YES | YES | 3param search
171 | Wash 15 | 45.5556 | -30 | -24.4444 | 12.953 | 15.254 | 12.5 | 15 | 0.453 | 0.254 | 0.519 | 8.36 | 16.67 | 3.37 | 0.2534 | 5 vs 4 | YES | YES | YES | YES | 3param search
172 | Wash 15 | 45 | -30.5556 | -26.6667 | 12.925 | 14.698 | 12.5 | 15 | 0.425 | -0.302 | 0.521 | 1.9 | 16.67 | 3.37 | 0.2534 | 5 vs 4 | YES | YES | YES | YES | 3param search
173 | Wash 15 | 49.4444 | -35.5556 | -46.1111 | 13.01 | 14.878 | 12.5 | 15 | 0.51 | -0.122 | 0.524 | -0.06 | 20 | 6.7 | 0.5038 | 6 vs 4 | YES | YES | YES | YES | 3param search
174 | Wash 15 | 43.8889 | -30 | -25.5556 | 12.713 | 14.52 | 12.5 | 15 | 0.213 | -0.48 | 0.525 | 4.75 | 16.67 | 3.37 | 0.2534 | 5 vs 4 | YES | YES | YES | YES | 3param search
175 | Wash 15 | 46.1111 | -33.3333 | -41.6667 | 12.029 | 14.767 | 12.5 | 15 | -0.471 | -0.233 | 0.525 | -36.87 | 20 | 6.7 | 0.5038 | 6 vs 4 | YES | YES | YES | YES | 3param search
176 | Wash 15 | 50 | -36.1111 | -48.3334 | 13.024 | 14.948 | 12.5 | 15 | 0.524 | -0.052 | 0.527 | -6.79 | 20 | 6.7 | 0.5038 | 6 vs 4 | YES | YES | YES | YES | 3param search
177 | Wash 15 | 50 | -35.5556 | -46.1111 | 12.997 | 15.174 | 12.5 | 15 | 0.497 | 0.174 | 0.527 | 0.05 | 20 | 6.7 | 0.5038 | 6 vs 4 | YES | YES | YES | YES | 3param search
178 | Wash 15 | 48.3333 | -35 | -47.7778 | 12.012 | 15.204 | 12.5 | 15 | -0.488 | 0.204 | 0.529 | -5.61 | 20 | 6.7 | 0.5038 | 6 vs 4 | YES | YES | YES | YES | 3param search
179 | Wash 15 | 46.6667 | -33.8889 | -41.6667 | 12.416 | 14.472 | 12.5 | 15 | -0.084 | -0.528 | 0.535 | -36.7 | 20 | 6.7 | 0.5038 | 6 vs 4 | YES | YES | YES | YES | 3param search
180 | Wash 15 | 43.8889 | -28.8889 | -23.3333 | 12.131 | 15.388 | 12.5 | 15 | -0.369 | 0.388 | 0.535 | 11.04 | 16.67 | 3.37 | 0.2534 | 5 vs 4 | YES | YES | YES | YES | 3param search
181 | Wash 15 | 46.1111 | -30.5556 | -26.6667 | 12.937 | 15.312 | 12.5 | 15 | 0.437 | 0.312 | 0.537 | 2.12 | 16.67 | 3.37 | 0.2534 | 5 vs 4 | YES | YES | YES | YES | 3param search
182 | Wash 15 | 46.6667 | -33.3333 | -38.3333 | 12.719 | 14.508 | 12.5 | 15 | 0.219 | -0.492 | 0.539 | -28.43 | 20 | 6.7 | 0.5038 | 6 vs 4 | YES | YES | YES | YES | 3param search
183 | Wash 15 | 48.8889 | -35 | -47.2223 | 12.143 | 15.41 | 12.5 | 15 | -0.357 | 0.41 | 0.544 | -3.74 | 20 | 6.7 | 0.5038 | 6 vs 4 | YES | YES | YES | YES | 3param search
184 | Wash 15 | 45.5556 | -30 | -26.1111 | 12.497 | 15.545 | 12.5 | 15 | -0.003 | 0.545 | 0.545 | 3.48 | 16.67 | 3.37 | 0.2534 | 5 vs 4 | YES | YES | YES | YES | 3param search
185 | Wash 15 | 43.3333 | -28.8889 | -20.5556 | 12.89 | 14.614 | 12.5 | 15 | 0.39 | -0.386 | 0.549 | -41.95 | 16.67 | 3.37 | 0.2534 | 5 vs 4 | YES | YES | YES | YES | 3param search
186 | Wash 15 | 43.3333 | -28.8889 | -23.8889 | 11.976 | 15.164 | 12.5 | 15 | -0.524 | 0.164 | 0.549 | 9.26 | 16.67 | 3.37 | 0.2534 | 5 vs 4 | YES | YES | YES | YES | 3param search
187 | Wash 15 | 46.1111 | -33.3333 | -40.5556 | 12.132 | 14.591 | 12.5 | 15 | -0.368 | -0.409 | 0.55 | -34.09 | 20 | 6.7 | 0.5038 | 6 vs 4 | YES | YES | YES | YES | 3param search
188 | Wash 15 | 46.6667 | -32.7777 | -38.8889 | 11.994 | 15.225 | 12.5 | 15 | -0.506 | 0.225 | 0.554 | -29.91 | 20 | 6.7 | 0.5038 | 6 vs 4 | YES | YES | YES | YES | 3param search
189 | Wash 15 | 48.3333 | -35.5556 | -47.2223 | 12.72 | 14.49 | 12.5 | 15 | 0.22 | -0.51 | 0.555 | -3.74 | 20 | 6.7 | 0.5038 | 6 vs 4 | YES | YES | YES | YES | 3param search
190 | Wash 15 | 46.1111 | -33.3333 | -40 | 12.266 | 14.496 | 12.5 | 15 | -0.234 | -0.504 | 0.556 | -32.7 | 20 | 6.7 | 0.5038 | 6 vs 4 | YES | YES | YES | YES | 3param search
191 | Wash 15 | 43.8889 | -29.4444 | -26.1111 | 11.993 | 15.228 | 12.5 | 15 | -0.507 | 0.228 | 0.556 | 3.03 | 16.67 | 3.37 | 0.2534 | 5 vs 4 | YES | YES | YES | YES | 3param search
192 | Wash 15 | 48.3334 | -34.4444 | -41.6667 | 12.995 | 14.742 | 12.5 | 15 | 0.495 | -0.258 | 0.558 | -36.37 | 20 | 6.7 | 0.5038 | 6 vs 4 | YES | YES | YES | YES | 3param search
193 | Wash 15 | 46.6667 | -31.6667 | -33.3333 | 12.277 | 15.516 | 12.5 | 15 | -0.223 | 0.516 | 0.562 | -15.83 | 20 | 6.7 | 0.5038 | 6 vs 4 | YES | YES | YES | YES | 3param search
194 | Wash 15 | 47.2223 | -33.3333 | -41.6667 | 12.086 | 15.384 | 12.5 | 15 | -0.414 | 0.384 | 0.565 | -36.7 | 20 | 6.7 | 0.5038 | 6 vs 4 | YES | YES | YES | YES | 3param search
195 | Wash 15 | 44.4444 | -28.8889 | -20 | 13.058 | 15.138 | 12.5 | 15 | 0.558 | 0.138 | 0.575 | -40.33 | 16.67 | 3.37 | 0.2534 | 5 vs 4 | YES | YES | YES | YES | 3param search
196 | Wash 15 | 43.3333 | -29.4444 | -23.3333 | 12.692 | 14.455 | 12.5 | 15 | 0.192 | -0.545 | 0.578 | 11.05 | 16.67 | 3.37 | 0.2534 | 5 vs 4 | YES | YES | YES | YES | 3param search
197 | Wash 15 | 47.2223 | -32.7777 | -38.3333 | 12.118 | 15.436 | 12.5 | 15 | -0.382 | 0.436 | 0.58 | -28.43 | 20 | 6.7 | 0.5038 | 6 vs 4 | YES | YES | YES | YES | 3param search
198 | Wash 15 | 45 | -29.4444 | -24.4444 | 12.473 | 15.58 | 12.5 | 15 | -0.027 | 0.58 | 0.581 | 8.11 | 16.67 | 3.37 | 0.2534 | 5 vs 4 | YES | YES | YES | YES | 3param search
199 | Wash 15 | 48.8889 | -35 | -47.7778 | 12.211 | 15.506 | 12.5 | 15 | -0.289 | 0.506 | 0.583 | -5.5 | 20 | 6.7 | 0.5038 | 6 vs 4 | YES | YES | YES | YES | 3param search
200 | Wash 15 | 50 | -35.5556 | -48.3334 | 12.444 | 15.582 | 12.5 | 15 | -0.056 | 0.582 | 0.585 | -6.92 | 20 | 6.7 | 0.5038 | 6 vs 4 | YES | YES | YES | YES | 3param search
201 | Wash 15 | 45.5556 | -30.5556 | -26.1111 | 13.075 | 14.886 | 12.5 | 15 | 0.575 | -0.114 | 0.586 | 3.61 | 16.67 | 3.37 | 0.2534 | 5 vs 4 | YES | YES | YES | YES | 3param search
202 | Wash 15 | 43.8889 | -28.3333 | -20.5556 | 12.308 | 15.554 | 12.5 | 15 | -0.192 | 0.554 | 0.586 | -41.97 | 16.67 | 3.37 | 0.2534 | 5 vs 4 | YES | YES | YES | YES | 3param search
203 | Wash 15 | 42.2222 | -27.7777 | -20 | 11.924 | 15.125 | 12.5 | 15 | -0.576 | 0.125 | 0.589 | -41.03 | 16.67 | 3.37 | 0.2534 | 5 vs 4 | YES | YES | YES | YES | 3param search
204 | Wash 15 | 44.4444 | -30 | -24.4444 | 12.958 | 14.624 | 12.5 | 15 | 0.458 | -0.376 | 0.593 | 8.12 | 16.67 | 3.37 | 0.2534 | 5 vs 4 | YES | YES | YES | YES | 3param search
205 | Wash 15 | 36.5 | -22.5 | 0 | 12.39 | 14.415 | 12.5 | 15 | -0.11 | -0.585 | 0.595 | 17.68 | 13.3 | 0 | 0 | 4 vs 4 | YES | YES | no | no | filtered, permutations
206 | Wash 15 | 47.2223 | -33.3333 | -41.1111 | 11.982 | 15.294 | 12.5 | 15 | -0.518 | 0.294 | 0.596 | -35.31 | 20 | 6.7 | 0.5038 | 6 vs 4 | YES | YES | YES | YES | 3param search
207 | Wash 15 | 47.2222 | -35 | -47.2223 | 12.158 | 14.508 | 12.5 | 15 | -0.342 | -0.492 | 0.599 | -4.08 | 20 | 6.7 | 0.5038 | 6 vs 4 | YES | YES | YES | YES | 3param search
208 | Wash 15 | 46.1111 | -33.3333 | -41.1111 | 11.99 | 14.684 | 12.5 | 15 | -0.51 | -0.316 | 0.6 | -35.48 | 20 | 6.7 | 0.5038 | 6 vs 4 | YES | YES | YES | YES | 3param search
209 | Wash 15 | 43.8889 | -28.8889 | -20 | 13.079 | 14.826 | 12.5 | 15 | 0.579 | -0.174 | 0.605 | -40.45 | 16.67 | 3.37 | 0.2534 | 5 vs 4 | YES | YES | YES | YES | 3param search
210 | Wash 15 | 46.1111 | -33.3333 | -39.4444 | 12.42 | 14.4 | 12.5 | 15 | -0.08 | -0.6 | 0.605 | -31.31 | 20 | 6.7 | 0.5038 | 6 vs 4 | YES | YES | YES | YES | 3param search
211 | Wash 15 | 45.5556 | -32.7777 | -38.3333 | 12.129 | 14.519 | 12.5 | 15 | -0.371 | -0.481 | 0.607 | -28.68 | 20 | 6.7 | 0.5038 | 6 vs 4 | YES | YES | YES | YES | 3param search
212 | Wash 15 | 46.1111 | -30.5556 | -26.1111 | 13.07 | 15.211 | 12.5 | 15 | 0.57 | 0.211 | 0.608 | 3.73 | 16.67 | 3.37 | 0.2534 | 5 vs 4 | YES | YES | YES | YES | 3param search
213 | Wash 15 | 36.5 | -22.5 | -1 | 12.087 | 14.553 | 12.5 | 15 | -0.413 | -0.447 | 0.609 | 13.77 | 13.3 | 0 | 0 | 4 vs 4 | YES | YES | no | no | filtered, permutations
214 | Wash 15 | 41.6666 | -27.7777 | -20 | 11.921 | 14.806 | 12.5 | 15 | -0.579 | -0.194 | 0.611 | -41.14 | 16.67 | 3.37 | 0.2534 | 5 vs 4 | YES | YES | YES | YES | 3param search
215 | Wash 15 | 47.7777 | -35.5556 | -48.3334 | 12.438 | 14.389 | 12.5 | 15 | -0.062 | -0.611 | 0.614 | -7.38 | 20 | 6.7 | 0.5038 | 6 vs 4 | YES | YES | YES | YES | 3param search
216 | Wash 15 | 49.4444 | -36.1111 | -48.3334 | 13.01 | 14.652 | 12.5 | 15 | 0.51 | -0.348 | 0.617 | -6.91 | 20 | 6.7 | 0.5038 | 6 vs 4 | YES | YES | YES | YES | 3param search
217 | Wash 15 | 47.7777 | -35 | -48.3334 | 11.882 | 14.997 | 12.5 | 15 | -0.618 | -0.003 | 0.618 | -7.51 | 20 | 6.7 | 0.5038 | 6 vs 4 | YES | YES | YES | YES | 3param search
218 | Wash 15 | 47.7777 | -35 | -45 | 12.707 | 14.417 | 12.5 | 15 | 0.207 | -0.583 | 0.619 | 2.93 | 20 | 6.7 | 0.5038 | 6 vs 4 | YES | YES | YES | YES | 3param search
219 | Wash 15 | 38.5 | -22.5 | 0 | 12.409 | 15.612 | 12.5 | 15 | -0.091 | 0.612 | 0.619 | 18.88 | 13.3 | 0 | 0 | 4 vs 4 | YES | YES | no | no | filtered, permutations
220 | Wash 15 | 48.3334 | -33.3333 | -39.4444 | 12.398 | 15.611 | 12.5 | 15 | -0.102 | 0.611 | 0.619 | -30.97 | 20 | 6.7 | 0.5038 | 6 vs 4 | YES | YES | YES | YES | 3param search
221 | Wash 15 | 47.2222 | -34.4444 | -46.1111 | 11.884 | 14.922 | 12.5 | 15 | -0.616 | -0.078 | 0.621 | -0.71 | 20 | 6.7 | 0.5038 | 6 vs 4 | YES | YES | YES | YES | 3param search
222 | Wash 15 | 47.7778 | -33.8889 | -39.4444 | 13.03 | 14.675 | 12.5 | 15 | 0.53 | -0.325 | 0.622 | -30.97 | 20 | 6.7 | 0.5038 | 6 vs 4 | YES | YES | YES | YES | 3param search
223 | Wash 15 | 47.2222 | -35 | -47.7778 | 12.02 | 14.602 | 12.5 | 15 | -0.48 | -0.398 | 0.624 | -5.84 | 20 | 6.7 | 0.5038 | 6 vs 4 | YES | YES | YES | YES | 3param search
224 | Wash 15 | 47.7778 | -33.3333 | -40.5556 | 12.127 | 15.503 | 12.5 | 15 | -0.373 | 0.503 | 0.626 | -33.84 | 20 | 6.7 | 0.5038 | 6 vs 4 | YES | YES | YES | YES | 3param search
225 | Wash 15 | 47.2223 | -33.8889 | -40 | 12.843 | 14.476 | 12.5 | 15 | 0.343 | -0.524 | 0.626 | -32.45 | 20 | 6.7 | 0.5038 | 6 vs 4 | YES | YES | YES | YES | 3param search
226 | Wash 15 | 47.2222 | -35 | -46.6667 | 12.287 | 14.411 | 12.5 | 15 | -0.213 | -0.589 | 0.626 | -2.34 | 20 | 6.7 | 0.5038 | 6 vs 4 | YES | YES | YES | YES | 3param search
227 | Wash 15 | 46.6667 | -33.8889 | -41.1111 | 12.549 | 14.37 | 12.5 | 15 | 0.049 | -0.63 | 0.632 | -35.31 | 20 | 6.7 | 0.5038 | 6 vs 4 | YES | YES | YES | YES | 3param search
228 | Wash 15 | 45 | -30 | -23.8889 | 13.113 | 14.846 | 12.5 | 15 | 0.613 | -0.154 | 0.632 | 9.9 | 16.67 | 3.37 | 0.2534 | 5 vs 4 | YES | YES | YES | YES | 3param search
229 | Wash 15 | 43.3333 | -30 | -26.6667 | 12.604 | 14.376 | 12.5 | 15 | 0.104 | -0.624 | 0.633 | 1.45 | 16.67 | 3.37 | 0.2534 | 5 vs 4 | YES | YES | YES | YES | 3param search
230 | Wash 15 | 37.5 | -23 | 0 | 12.866 | 14.484 | 12.5 | 15 | 0.366 | -0.516 | 0.633 | 18.5 | 13.3 | 0 | 0 | 4 vs 4 | YES | YES | no | no | filtered, permutations
231 | Wash 15 | 46.6667 | -33.3333 | -41.6667 | 11.87 | 15.079 | 12.5 | 15 | -0.63 | 0.079 | 0.635 | -36.78 | 20 | 6.7 | 0.5038 | 6 vs 4 | YES | YES | YES | YES | 3param search
232 | Wash 15 | 50 | -35.5556 | -45.5556 | 13.132 | 15.069 | 12.5 | 15 | 0.632 | 0.069 | 0.636 | 1.76 | 20 | 6.7 | 0.5038 | 6 vs 4 | YES | YES | YES | YES | 3param search
233 | Wash 15 | 49.4444 | -35 | -46.6667 | 12.32 | 15.61 | 12.5 | 15 | -0.18 | 0.61 | 0.636 | -1.89 | 20 | 6.7 | 0.5038 | 6 vs 4 | YES | YES | YES | YES | 3param search
234 | Wash 15 | 50 | -35 | -45 | 12.689 | 15.61 | 12.5 | 15 | 0.189 | 0.61 | 0.639 | 3.36 | 20 | 6.7 | 0.5038 | 6 vs 4 | YES | YES | YES | YES | 3param search
235 | Wash 15 | 42.7777 | -28.3333 | -18.3333 | 12.959 | 14.554 | 12.5 | 15 | 0.459 | -0.446 | 0.64 | -36.54 | 16.67 | 3.37 | 0.2534 | 5 vs 4 | YES | YES | YES | YES | 3param search
236 | Wash 15 | 45.5556 | -32.7777 | -38.8889 | 11.991 | 14.612 | 12.5 | 15 | -0.509 | -0.388 | 0.64 | -30.08 | 20 | 6.7 | 0.5038 | 6 vs 4 | YES | YES | YES | YES | 3param search
237 | Wash 15 | 48.8889 | -35.5556 | -46.1111 | 12.991 | 14.582 | 12.5 | 15 | 0.491 | -0.418 | 0.645 | -0.17 | 20 | 6.7 | 0.5038 | 6 vs 4 | YES | YES | YES | YES | 3param search
238 | Wash 15 | 43.3333 | -27.7777 | -18.8889 | 12.226 | 15.584 | 12.5 | 15 | -0.274 | 0.584 | 0.645 | -37.99 | 16.67 | 3.37 | 0.2534 | 5 vs 4 | YES | YES | YES | YES | 3param search
239 | Wash 15 | 45 | -31.6667 | -35 | 11.866 | 14.871 | 12.5 | 15 | -0.634 | -0.129 | 0.647 | -20.44 | 20 | 6.7 | 0.5038 | 6 vs 4 | YES | YES | YES | YES | 3param search
240 | Wash 15 | 44.4444 | -28.3333 | -18.8889 | 12.775 | 15.588 | 12.5 | 15 | 0.275 | 0.588 | 0.649 | -37.63 | 16.67 | 3.37 | 0.2534 | 5 vs 4 | YES | YES | YES | YES | 3param search
241 | Wash 15 | 46.1111 | -32.7777 | -39.4444 | 11.847 | 15.011 | 12.5 | 15 | -0.653 | 0.011 | 0.653 | -31.39 | 20 | 6.7 | 0.5038 | 6 vs 4 | YES | YES | YES | YES | 3param search
242 | Wash 15 | 37.5 | -22.5 | 1 | 13.149 | 14.865 | 12.5 | 15 | 0.649 | -0.135 | 0.663 | 22.37 | 10 | -3.3 | -0.2481 | 3 vs 4 | YES | YES | no | no | filtered, permutations
243 | Wash 15 | 38 | -22 | 1 | 12.408 | 15.696 | 12.5 | 15 | -0.092 | 0.696 | 0.702 | 22.46 | 10 | -3.3 | -0.2481 | 3 vs 4 | YES | YES | no | no | filtered, permutations
244 | Wash 15 | 37.5 | -22 | 0 | 12.021 | 15.53 | 12.5 | 15 | -0.479 | 0.53 | 0.714 | 18.05 | 13.3 | 0 | 0 | 4 vs 4 | YES | YES | no | no | filtered, permutations
245 | Wash 15 | 36.5 | -22.5 | 1 | 12.679 | 14.274 | 12.5 | 15 | 0.179 | -0.726 | 0.748 | 21.73 | 13.3 | 0 | 0 | 4 vs 4 | YES | YES | no | no | filtered, permutations
246 | Wash 15 | 36.5 | -22.5 | -2 | 11.798 | 14.688 | 12.5 | 15 | -0.702 | -0.312 | 0.768 | 9.99 | 13.3 | 0 | 0 | 4 vs 4 | YES | YES | no | no | filtered, permutations
247 | Wash 15 | 37 | -23 | -0.5 | 12.719 | 14.261 | 12.5 | 15 | 0.219 | -0.739 | 0.771 | 16.21 | 13.3 | 0 | 0 | 4 vs 4 | YES | YES | no | no | filtered, permutations
248 | Wash 15 | 38 | -22 | 0.5 | 12.059 | 15.756 | 12.5 | 15 | -0.441 | 0.756 | 0.875 | 20.39 | 13.3 | 0 | 0 | 4 vs 4 | YES | YES | no | no | filtered, permutations
249 | Wash 15 | 37 | -23 | 0 | 12.885 | 14.187 | 12.5 | 15 | 0.385 | -0.813 | 0.9 | 18.2 | 13.3 | 0 | 0 | 4 vs 4 | YES | YES | no | no | filtered, permutations
250 | Wash 15 | 37.5 | -23 | 0.5 | 13.312 | 14.404 | 12.5 | 15 | 0.812 | -0.596 | 1.007 | 20.54 | 13.3 | 0 | 0 | 4 vs 4 | YES | YES | no | no | filtered, permutations
251 | Wash 15 | 36.5 | -22.5 | 2 | 13.018 | 14.126 | 12.5 | 15 | 0.518 | -0.874 | 1.016 | 25.93 | 10 | -3.3 | -0.2481 | 3 vs 4 | YES | YES | no | no | filtered, permutations
252 | Wash 15 | 36.5 | -21.5 | 0 | 11.461 | 15.426 | 12.5 | 15 | -1.039 | 0.426 | 1.123 | 17.26 | 13.3 | 0 | 0 | 4 vs 4 | YES | YES | no | no | filtered, permutations
253 | Wash 15 | 35.5 | -22.5 | 0 | 12.671 | 13.81 | 12.5 | 15 | 0.171 | -1.19 | 1.202 | 17.11 | 13.3 | 0 | 0 | 4 vs 4 | YES | YES | no | no | filtered, permutations
254 | Wash 15 | 37.5 | -21.5 | 1 | 11.706 | 15.905 | 12.5 | 15 | -0.794 | 0.905 | 1.204 | 21.91 | 13.3 | 0 | 0 | 4 vs 4 | YES | YES | no | no | filtered, permutations
255 | Wash 15 | 36.5 | -22.5 | -4 | 11.24 | 14.941 | 12.5 | 15 | -1.26 | -0.059 | 1.261 | 2.79 | 13.3 | 0 | 0 | 4 vs 4 | YES | YES | no | no | filtered, permutations
256 | Wash 15 | 37.5 | -21.5 | 0 | 11.508 | 16.03 | 12.5 | 15 | -0.992 | 1.03 | 1.43 | 17.85 | 13.3 | 0 | 0 | 4 vs 4 | YES | YES | no | no | filtered, permutations
257 | Wash 15 | 37.5 | -23.5 | 0 | 13.544 | 13.937 | 12.5 | 15 | 1.044 | -1.063 | 1.49 | 18.74 | 13.3 | 0 | 0 | 4 vs 4 | YES | YES | no | no | filtered, permutations
258 | Wash 15 | 38.5 | -21.5 | 1 | 12.401 | 16.499 | 12.5 | 15 | -0.099 | 1.499 | 1.502 | 22.56 | 10 | -3.3 | -0.2481 | 3 vs 4 | YES | YES | no | no | filtered, permutations
259 | Wash 15 | 36.5 | -23.5 | -1 | 13.081 | 13.5 | 12.5 | 15 | 0.581 | -1.5 | 1.609 | 14.2 | 13.3 | 0 | 0 | 4 vs 4 | YES | YES | no | no | filtered, permutations
260 | Wash 15 | 36.5 | -22.5 | 4 | 13.611 | 13.821 | 12.5 | 15 | 1.111 | -1.179 | 1.62 | 34.82 | 10 | -3.3 | -0.2481 | 3 vs 4 | YES | YES | no | no | filtered, permutations
261 | Wash 15 | 40.5 | -22.5 | 4 | 13.639 | 16.167 | 12.5 | 15 | 1.139 | 1.167 | 1.631 | -43.73 | 10 | -3.3 | -0.2481 | 3 vs 4 | YES | YES | no | no | filtered, permutations
262 | Wash 15 | 40.5 | -22.5 | 0 | 12.391 | 16.794 | 12.5 | 15 | -0.109 | 1.794 | 1.797 | 20.14 | 13.3 | 0 | 0 | 4 vs 4 | YES | YES | no | no | filtered, permutations
263 | Wash 15 | 34.5 | -22.5 | 0 | 12.416 | 13.203 | 12.5 | 15 | -0.084 | -1.797 | 1.799 | 16.54 | 13.3 | 0 | 0 | 4 vs 4 | YES | YES | no | no | filtered, permutations
264 | Wash 15 | 36.5 | -23.5 | 0 | 13.383 | 13.346 | 12.5 | 15 | 0.883 | -1.654 | 1.875 | 18.14 | 13.3 | 0 | 0 | 4 vs 4 | YES | YES | no | no | filtered, permutations
265 | Wash 15 | 36.5 | -20.5 | 0 | 11.026 | 16.372 | 12.5 | 15 | -1.474 | 1.372 | 2.014 | 16.88 | 13.3 | 0 | 0 | 4 vs 4 | YES | YES | no | no | filtered, permutations
266 | Wash 15 | 35.5 | -23.5 | -1 | 13.156 | 12.902 | 12.5 | 15 | 0.656 | -2.098 | 2.198 | 13.66 | 13.3 | 0 | 0 | 4 vs 4 | YES | YES | no | no | filtered, permutations
267 | Wash 15 | 40.5 | -22.5 | 8 | 14.908 | 15.443 | 12.5 | 15 | 2.408 | 0.443 | 2.448 | -27.69 | 13.3 | 0 | 0 | 4 vs 4 | YES | YES | no | no | filtered, permutations
268 | Wash 15 | 40.5 | -22.5 | -4 | 11.523 | 17.333 | 12.5 | 15 | -0.977 | 2.333 | 2.529 | 4.63 | 13.3 | 0 | 0 | 4 vs 4 | YES | YES | no | no | filtered, permutations
269 | Wash 15 | 38.5 | -20.5 | 2 | 11.19 | 17.372 | 12.5 | 15 | -1.31 | 2.372 | 2.71 | 26.37 | 10 | -3.3 | -0.2481 | 3 vs 4 | YES | YES | no | no | filtered, permutations
270 | Wash 15 | 32.5 | -22.5 | 0 | 12.42 | 11.976 | 12.5 | 15 | -0.08 | -3.024 | 3.025 | 15.46 | 13.3 | 0 | 0 | 4 vs 4 | YES | YES | no | no | filtered, permutations
271 | Wash 15 | 32.5 | -22.5 | -8 | 10.215 | 12.938 | 12.5 | 15 | -2.285 | -2.062 | 3.078 | -11.69 | 13.3 | 0 | 0 | 4 vs 4 | YES | YES | no | no | filtered, permutations
272 | Wash 15 | 36.5 | -24.5 | 0 | 14.459 | 12.211 | 12.5 | 15 | 1.959 | -2.789 | 3.408 | 18.64 | 13.3 | 0 | 0 | 4 vs 4 | YES | YES | no | no | filtered, permutations
273 | Wash 15 | 15.5 | -3.5 | 48.5 | 13.103 | 11.477 | 12.5 | 15 | 0.603 | -3.523 | 3.574 | 47.8 | 3.3 | -10 | -0.7519 | 1 vs 4 | no | YES | no | no | filtered, permutations
274 | Wash 15 | 40.5 | -22.5 | -8 | 10.145 | 17.836 | 12.5 | 15 | -2.355 | 2.836 | 3.686 | -8.99 | 13.3 | 0 | 0 | 4 vs 4 | YES | YES | no | no | filtered, permutations
275 | Wash 15 | 34.5 | -24.5 | -2 | 13.845 | 11.367 | 12.5 | 15 | 1.345 | -3.633 | 3.874 | 9.83 | 13.3 | 0 | 0 | 4 vs 4 | YES | YES | no | no | filtered, permutations
276 | Wash 15 | 44.5 | -22.5 | 0 | 12.318 | 19.104 | 12.5 | 15 | -0.182 | 4.104 | 4.108 | 22.89 | 10 | -3.3 | -0.2481 | 3 vs 4 | YES | YES | no | no | filtered, permutations
277 | Wash 15 | 36.5 | -18.5 | 0 | 9.149 | 18.134 | 12.5 | 15 | -3.351 | 3.134 | 4.588 | 16.2 | 13.3 | 0 | 0 | 4 vs 4 | YES | YES | no | no | filtered, permutations
278 | Wash 15 | 32.5 | -22.5 | 8 | 14.949 | 10.777 | 12.5 | 15 | 2.449 | -4.223 | 4.882 | -34.4 | 13.3 | 0 | 0 | 4 vs 4 | YES | YES | no | no | filtered, permutations
279 | Wash 15 | 25 | -15 | 30 | 15.07 | 10.728 | 12.5 | 15 | 2.57 | -4.272 | 4.985 | -34.42 | 10 | -3.3 | -0.2481 | 3 vs 4 | YES | YES | no | no | filtered, permutations
280 | Wash 15 | 40.5 | -26.5 | 0 | 16.774 | 11.969 | 12.5 | 15 | 4.274 | -3.031 | 5.24 | 22.4 | 10 | -3.3 | -0.2481 | 3 vs 4 | YES | YES | no | no | filtered, permutations
281 | Wash 15 | 36.5 | -26.5 | -4 | 15.388 | 10.537 | 12.5 | 15 | 2.888 | -4.463 | 5.316 | 4.41 | 13.3 | 0 | 0 | 4 vs 4 | YES | YES | no | no | filtered, permutations
282 | Wash 15 | 15.5 | -7.5 | 44.5 | 14.149 | 9.033 | 12.5 | 15 | 1.649 | -5.967 | 6.191 | 122.19 | 3.3 | -10 | -0.7519 | 1 vs 4 | no | no | no | no | filtered, permutations
283 | Wash 15 | 11.5 | -3.5 | 44.5 | 11.635 | 8.552 | 12.5 | 15 | -0.865 | -6.448 | 6.506 | 65.01 | 6.7 | -6.6 | -0.4962 | 2 vs 4 | YES | YES | no | no | filtered, permutations
284 | Wash 15 | 11.5 | -3.5 | 48.5 | 12.634 | 8.403 | 12.5 | 15 | 0.134 | -6.597 | 6.598 | 189.95 | 3.3 | -10 | -0.7519 | 1 vs 4 | no | no | no | no | filtered, permutations
285 | Wash 15 | 13.5 | -5.5 | 50.5 | 14.476 | 8.522 | 12.5 | 15 | 1.976 | -6.478 | 6.773 | 179.13 | 3.3 | -10 | -0.7519 | 1 vs 4 | no | no | no | no | filtered, permutations
286 | Wash 15 | 36.5 | -26.5 | 0 | 16.784 | 9.728 | 12.5 | 15 | 4.284 | -5.272 | 6.793 | 19.79 | 13.3 | 0 | 0 | 4 vs 4 | YES | YES | no | no | filtered, permutations
287 | Wash 15 | 15.5 | -7.5 | 48.5 | 15.889 | 8.685 | 12.5 | 15 | 3.389 | -6.315 | 7.167 | 80.56 | 3.3 | -10 | -0.7519 | 1 vs 4 | no | no | no | no | filtered, permutations
288 | Wash 15 | 32.5 | -26.5 | -4 | 15.418 | 8.214 | 12.5 | 15 | 2.918 | -6.786 | 7.387 | 2.65 | 13.3 | 0 | 0 | 4 vs 4 | YES | YES | no | no | filtered, permutations
289 | Wash 15 | 7.5 | 0.5 | 52.5 | 11.697 | 7.23 | 12.5 | 15 | -0.803 | -7.77 | 7.811 | 5.62 | 3.3 | -10 | -0.7519 | 1 vs 4 | no | YES | no | no | filtered, permutations
290 | Wash 15 | 11.5 | -5.5 | 48.5 | 14.069 | 7.138 | 12.5 | 15 | 1.569 | -7.862 | 8.017 | 198.12 | 3.3 | -10 | -0.7519 | 1 vs 4 | no | no | no | no | filtered, permutations
291 | Wash 15 | 24.5 | -22.5 | 0 | 12.541 | 6.943 | 12.5 | 15 | 0.041 | -8.057 | 8.057 | 11.61 | 13.3 | 0 | 0 | 4 vs 4 | YES | YES | no | no | filtered, permutations
292 | Wash 15 | 11.5 | -5.5 | 50.5 | 14.523 | 6.994 | 12.5 | 15 | 2.023 | -8.006 | 8.258 | 39.34 | 3.3 | -10 | -0.7519 | 1 vs 4 | no | YES | no | no | filtered, permutations
293 | Wash 15 | 13.5 | -7.5 | 48.5 | 15.437 | 7.208 | 12.5 | 15 | 2.937 | -7.792 | 8.327 | -1.43 | 3.3 | -10 | -0.7519 | 1 vs 4 | no | YES | no | no | filtered, permutations
294 | Wash 15 | 11.5 | -7.5 | 40.5 | 12.65 | 6.29 | 12.5 | 15 | 0.15 | -8.71 | 8.711 | 9.79 | 6.7 | -6.6 | -0.4962 | 2 vs 4 | YES | YES | no | no | filtered, permutations
295 | Wash 15 | 11.5 | -6.5 | 47.5 | 14.663 | 6.52 | 12.5 | 15 | 2.163 | -8.48 | 8.752 | 155.38 | 3.3 | -10 | -0.7519 | 1 vs 4 | no | no | no | no | filtered, permutations
296 | Wash 15 | 37.5 | -29.5 | -7.5 | 17.877 | 7.923 | 12.5 | 15 | 5.377 | -7.077 | 8.888 | -5.81 | 13.3 | 0 | 0 | 4 vs 4 | YES | YES | no | no | filtered, permutations
297 | Wash 15 | 11.5 | -7.5 | 44.5 | 13.862 | 6.049 | 12.5 | 15 | 1.362 | -8.951 | 9.054 | 71.36 | 6.7 | -6.6 | -0.4962 | 2 vs 4 | YES | no | no | no | filtered, permutations
298 | Wash 15 | 11 | -7 | 47 | 14.357 | 5.853 | 12.5 | 15 | 1.857 | -9.147 | 9.334 | 129.58 | 3.3 | -10 | -0.7519 | 1 vs 4 | no | no | no | no | filtered, permutations
299 | Wash 15 | 9.5 | -5.5 | 46.5 | 13.603 | 5.728 | 12.5 | 15 | 1.103 | -9.272 | 9.337 | 91.78 | 3.3 | -10 | -0.7519 | 1 vs 4 | no | no | no | no | filtered, permutations
300 | Wash 15 | 10.5 | -6.5 | 46.5 | 14.607 | 5.849 | 12.5 | 15 | 2.107 | -9.151 | 9.39 | 105.89 | 3.3 | -10 | -0.7519 | 1 vs 4 | no | no | no | no | filtered, permutations
301 | Wash 15 | 11.5 | -7.5 | 46.5 | 14.878 | 5.905 | 12.5 | 15 | 2.378 | -9.095 | 9.401 | 122.77 | 3.3 | -10 | -0.7519 | 1 vs 4 | no | no | no | no | filtered, permutations
302 | Wash 15 | 11 | -7 | 47.5 | 14.535 | 5.817 | 12.5 | 15 | 2.035 | -9.183 | 9.406 | 147.34 | 3.3 | -10 | -0.7519 | 1 vs 4 | no | no | no | no | filtered, permutations
303 | Wash 15 | 9.5 | -5.5 | 48.5 | 13.824 | 5.584 | 12.5 | 15 | 1.324 | -9.416 | 9.509 | 152.08 | 3.3 | -10 | -0.7519 | 1 vs 4 | no | no | no | no | filtered, permutations
304 | Wash 15 | 10.5 | -6.5 | 47.5 | 14.978 | 5.774 | 12.5 | 15 | 2.478 | -9.226 | 9.553 | 136.72 | 3.3 | -10 | -0.7519 | 1 vs 4 | no | no | no | no | filtered, permutations
305 | Wash 15 | 28.8889 | -27.7777 | -10 | 14.939 | 5.652 | 12.5 | 15 | 2.439 | -9.348 | 9.661 | -17.17 | 16.67 | 3.37 | 0.2534 | 5 vs 4 | YES | YES | YES | YES | 3param search
306 | Wash 15 | 7.5 | -3.5 | 44.5 | 11.488 | 5.378 | 12.5 | 15 | -1.012 | -9.622 | 9.675 | 36.61 | 6.7 | -6.6 | -0.4962 | 2 vs 4 | YES | YES | no | no | filtered, permutations
307 | Wash 15 | 30 | -29.4444 | -16.6666 | 14.733 | 5.578 | 12.5 | 15 | 2.233 | -9.422 | 9.683 | -34.66 | 16.67 | 3.37 | 0.2534 | 5 vs 4 | YES | YES | YES | YES | 3param search
308 | Wash 15 | 33.8889 | -34.4444 | -35.5556 | 14.745 | 5.575 | 12.5 | 15 | 2.245 | -9.425 | 9.689 | -23.23 | 20 | 6.7 | 0.5038 | 6 vs 4 | YES | YES | YES | YES | 3param search
309 | Wash 15 | 37.2223 | -39.4444 | -55.5556 | 14.788 | 5.583 | 12.5 | 15 | 2.288 | -9.417 | 9.691 | -37.14 | 26.67 | 13.37 | 1.0053 | 8 vs 4 | no | YES | YES | YES | 3param search
310 | Wash 15 | 29.4444 | -28.3333 | -11.6667 | 15.049 | 5.641 | 12.5 | 15 | 2.549 | -9.359 | 9.7 | -21.63 | 16.67 | 3.37 | 0.2534 | 5 vs 4 | YES | YES | YES | YES | 3param search
311 | Wash 15 | 10.5 | -7 | 46.5 | 14.364 | 5.48 | 12.5 | 15 | 1.864 | -9.52 | 9.701 | 107.11 | 3.3 | -10 | -0.7519 | 1 vs 4 | no | no | no | no | filtered, permutations
312 | Wash 15 | 11.5 | -7.5 | 48.5 | 15.437 | 5.751 | 12.5 | 15 | 2.937 | -9.249 | 9.704 | -41.51 | 6.7 | -6.6 | -0.4962 | 2 vs 4 | YES | YES | no | no | filtered, permutations
313 | Wash 15 | 30.5556 | -30 | -18.3333 | 14.845 | 5.572 | 12.5 | 15 | 2.345 | -9.428 | 9.715 | -38.63 | 16.67 | 3.37 | 0.2534 | 5 vs 4 | YES | YES | YES | YES | 3param search
314 | Wash 15 | 10.5 | -7 | 47 | 14.398 | 5.465 | 12.5 | 15 | 1.898 | -9.535 | 9.722 | 121.77 | 3.3 | -10 | -0.7519 | 1 vs 4 | no | no | no | no | filtered, permutations
315 | Wash 15 | 28.3333 | -27.7777 | -11.1111 | 14.599 | 5.507 | 12.5 | 15 | 2.099 | -9.493 | 9.722 | -20.52 | 16.67 | 3.37 | 0.2534 | 5 vs 4 | YES | YES | YES | YES | 3param search
316 | Wash 15 | 11 | -7.5 | 46.5 | 14.759 | 5.535 | 12.5 | 15 | 2.259 | -9.465 | 9.731 | 115.31 | 3.3 | -10 | -0.7519 | 1 vs 4 | no | no | no | no | filtered, permutations
317 | Wash 15 | 34.4444 | -35 | -37.2223 | 14.905 | 5.568 | 12.5 | 15 | 2.405 | -9.432 | 9.734 | -27.3 | 20 | 6.7 | 0.5038 | 6 vs 4 | YES | YES | YES | YES | 3param search
318 | Wash 15 | 37.7778 | -40 | -57.2223 | 14.964 | 5.58 | 12.5 | 15 | 2.464 | -9.42 | 9.737 | -9.86 | 23.33 | 10.03 | 0.7541 | 7 vs 4 | YES | YES | YES | YES | 3param search
319 | Wash 15 | 31.6667 | -31.6667 | -25 | 14.772 | 5.523 | 12.5 | 15 | 2.272 | -9.477 | 9.746 | 4.27 | 16.67 | 3.37 | 0.2534 | 5 vs 4 | YES | YES | YES | YES | 3param search
320 | Wash 15 | 30 | -28.8889 | -13.3334 | 15.179 | 5.627 | 12.5 | 15 | 2.679 | -9.373 | 9.748 | -25.96 | 16.67 | 3.37 | 0.2534 | 5 vs 4 | YES | YES | YES | YES | 3param search
321 | Wash 15 | 36.6667 | -39.4444 | -56.6667 | 14.654 | 5.492 | 12.5 | 15 | 2.154 | -9.508 | 9.749 | -6.41 | 23.33 | 10.03 | 0.7541 | 7 vs 4 | YES | YES | YES | YES | 3param search
322 | Wash 15 | 28.8889 | -28.3333 | -12.7778 | 14.688 | 5.494 | 12.5 | 15 | 2.188 | -9.506 | 9.755 | -24.87 | 16.67 | 3.37 | 0.2534 | 5 vs 4 | YES | YES | YES | YES | 3param search
323 | Wash 15 | 31.1111 | -30.5556 | -20 | 14.974 | 5.563 | 12.5 | 15 | 2.474 | -9.437 | 9.756 | -42.5 | 16.67 | 3.37 | 0.2534 | 5 vs 4 | YES | YES | YES | YES | 3param search
324 | Wash 15 | 33.8889 | -35 | -38.3334 | 14.595 | 5.467 | 12.5 | 15 | 2.095 | -9.533 | 9.76 | -30.22 | 20 | 6.7 | 0.5038 | 6 vs 4 | YES | YES | YES | YES | 3param search
325 | Wash 15 | 11 | -7.5 | 47 | 14.756 | 5.5 | 12.5 | 15 | 2.256 | -9.5 | 9.764 | 131.15 | 3.3 | -10 | -0.7519 | 1 vs 4 | no | no | no | no | filtered, permutations
326 | Wash 15 | 30 | -30 | -19.4444 | 14.505 | 5.436 | 12.5 | 15 | 2.005 | -9.564 | 9.772 | -41.48 | 16.67 | 3.37 | 0.2534 | 5 vs 4 | YES | YES | YES | YES | 3param search
327 | Wash 15 | 33.8889 | -34.4444 | -35 | 14.92 | 5.47 | 12.5 | 15 | 2.42 | -9.53 | 9.832 | -21.8 | 20 | 6.7 | 0.5038 | 6 vs 4 | YES | YES | YES | YES | 3param search
328 | Wash 15 | 37.2223 | -39.4444 | -55 | 14.947 | 5.472 | 12.5 | 15 | 2.447 | -9.528 | 9.837 | -34.15 | 26.67 | 13.37 | 1.0053 | 8 vs 4 | no | YES | YES | YES | 3param search
329 | Wash 15 | 29.4444 | -28.3333 | -11.1111 | 15.217 | 5.542 | 12.5 | 15 | 2.717 | -9.458 | 9.841 | -20.04 | 16.67 | 3.37 | 0.2534 | 5 vs 4 | YES | YES | YES | YES | 3param search
330 | Wash 15 | 36.6667 | -39.4444 | -56.1111 | 14.64 | 5.385 | 12.5 | 15 | 2.14 | -9.615 | 9.85 | -40.88 | 26.67 | 13.37 | 1.0053 | 8 vs 4 | no | YES | YES | YES | 3param search
331 | Wash 15 | 30.5556 | -30 | -17.7777 | 15.021 | 5.474 | 12.5 | 15 | 2.521 | -9.526 | 9.854 | -37.23 | 16.67 | 3.37 | 0.2534 | 5 vs 4 | YES | YES | YES | YES | 3param search
332 | Wash 15 | 10.75 | -7.25 | 47.25 | 14.96 | 5.453 | 12.5 | 15 | 2.46 | -9.547 | 9.859 | 134.68 | 3.3 | -10 | -0.7519 | 1 vs 4 | no | no | no | no | filtered, permutations
333 | Wash 15 | 33.3333 | -34.4444 | -36.1111 | 14.593 | 5.365 | 12.5 | 15 | 2.093 | -9.635 | 9.86 | -24.75 | 20 | 6.7 | 0.5038 | 6 vs 4 | YES | YES | YES | YES | 3param search
334 | Wash 15 | 28.3333 | -27.7777 | -10.5556 | 14.807 | 5.413 | 12.5 | 15 | 2.307 | -9.587 | 9.861 | -18.93 | 16.67 | 3.37 | 0.2534 | 5 vs 4 | YES | YES | YES | YES | 3param search
335 | Wash 15 | 29.4444 | -29.4444 | -17.2222 | 14.561 | 5.352 | 12.5 | 15 | 2.061 | -9.648 | 9.866 | -36.19 | 16.67 | 3.37 | 0.2534 | 5 vs 4 | YES | YES | YES | YES | 3param search
336 | Wash 15 | 33.3333 | -33.3333 | -30 | 15.118 | 5.487 | 12.5 | 15 | 2.618 | -9.513 | 9.867 | -8.93 | 16.67 | 3.37 | 0.2534 | 5 vs 4 | YES | YES | YES | YES | 3param search
337 | Wash 15 | 37.7778 | -40 | -56.6667 | 15.114 | 5.468 | 12.5 | 15 | 2.614 | -9.532 | 9.884 | -43.29 | 26.67 | 13.37 | 1.0053 | 8 vs 4 | no | YES | YES | YES | 3param search
338 | Wash 15 | 30 | -28.8889 | -12.7778 | 15.323 | 5.526 | 12.5 | 15 | 2.823 | -9.474 | 9.886 | -24.42 | 16.67 | 3.37 | 0.2534 | 5 vs 4 | YES | YES | YES | YES | 3param search
339 | Wash 15 | 36.6667 | -38.3333 | -50 | 15.066 | 5.452 | 12.5 | 15 | 2.566 | -9.548 | 9.887 | -14.85 | 23.33 | 10.03 | 0.7541 | 7 vs 4 | YES | YES | YES | YES | 3param search
340 | Wash 15 | 37.2223 | -40 | -57.7778 | 14.815 | 5.386 | 12.5 | 15 | 2.315 | -9.614 | 9.889 | -19.02 | 26.67 | 13.37 | 1.0053 | 8 vs 4 | no | YES | YES | YES | 3param search
341 | Wash 15 | 34.4444 | -35 | -36.6667 | 15.105 | 5.458 | 12.5 | 15 | 2.605 | -9.542 | 9.891 | -25.89 | 20 | 6.7 | 0.5038 | 6 vs 4 | YES | YES | YES | YES | 3param search
342 | Wash 15 | 33.8889 | -35 | -37.7778 | 14.743 | 5.361 | 12.5 | 15 | 2.243 | -9.639 | 9.897 | -28.81 | 20 | 6.7 | 0.5038 | 6 vs 4 | YES | YES | YES | YES | 3param search
343 | Wash 15 | 30 | -30 | -18.8889 | 14.686 | 5.345 | 12.5 | 15 | 2.186 | -9.655 | 9.899 | -40.12 | 16.67 | 3.37 | 0.2534 | 5 vs 4 | YES | YES | YES | YES | 3param search
344 | Wash 15 | 31.1111 | -30.5556 | -19.4444 | 15.145 | 5.46 | 12.5 | 15 | 2.645 | -9.54 | 9.9 | -41.14 | 16.67 | 3.37 | 0.2534 | 5 vs 4 | YES | YES | YES | YES | 3param search
345 | Wash 15 | 27.7777 | -27.7777 | -11.6667 | 14.495 | 5.262 | 12.5 | 15 | 1.995 | -9.738 | 9.94 | -22.23 | 16.67 | 3.37 | 0.2534 | 5 vs 4 | YES | YES | YES | YES | 3param search
346 | Wash 15 | 28.3333 | -28.3333 | -13.3333 | 14.518 | 5.262 | 12.5 | 15 | 2.018 | -9.738 | 9.945 | -26.53 | 16.67 | 3.37 | 0.2534 | 5 vs 4 | YES | YES | YES | YES | 3param search
347 | Wash 15 | 10.75 | -7.5 | 47 | 14.75 | 5.311 | 12.5 | 15 | 2.25 | -9.689 | 9.947 | 127.11 | 3.3 | -10 | -0.7519 | 1 vs 4 | no | no | no | no | filtered, permutations
348 | Wash 15 | 38.3334 | -40.5556 | -58.3334 | 15.319 | 5.461 | 12.5 | 15 | 2.819 | -9.539 | 9.947 | -26.09 | 26.67 | 13.37 | 1.0053 | 8 vs 4 | no | YES | YES | YES | 3param search
349 | Wash 15 | 10.625 | -7.375 | 47.125 | 14.702 | 5.298 | 12.5 | 15 | 2.202 | -9.702 | 9.949 | 128.82 | 3.3 | -10 | -0.7519 | 1 vs 4 | no | no | no | no | filtered, permutations
350 | Wash 15 | 28.3333 | -28.3333 | -13.3334 | 14.532 | 5.26 | 12.5 | 15 | 2.032 | -9.74 | 9.95 | -26.53 | 16.67 | 3.37 | 0.2534 | 5 vs 4 | YES | YES | YES | YES | 3param search
351 | Wash 15 | 35 | -35.5556 | -38.3334 | 15.287 | 5.442 | 12.5 | 15 | 2.787 | -9.558 | 9.956 | -29.94 | 20 | 6.7 | 0.5038 | 6 vs 4 | YES | YES | YES | YES | 3param search
352 | Wash 15 | 10.5 | -7.25 | 47 | 14.774 | 5.279 | 12.5 | 15 | 2.274 | -9.721 | 9.983 | 122.49 | 3.3 | -10 | -0.7519 | 1 vs 4 | no | no | no | no | filtered, permutations
353 | Wash 15 | 28.3333 | -27.7777 | -10 | 14.948 | 5.317 | 12.5 | 15 | 2.448 | -9.683 | 9.988 | -17.32 | 16.67 | 3.37 | 0.2534 | 5 vs 4 | YES | YES | YES | YES | 3param search
354 | Wash 15 | 36.6667 | -39.4444 | -55.5556 | 14.789 | 5.276 | 12.5 | 15 | 2.289 | -9.724 | 9.99 | -37.41 | 26.67 | 13.37 | 1.0053 | 8 vs 4 | no | YES | YES | YES | 3param search
355 | Wash 15 | 29.4444 | -28.3333 | -10.5556 | 15.403 | 5.44 | 12.5 | 15 | 2.903 | -9.56 | 9.991 | -18.44 | 16.67 | 3.37 | 0.2534 | 5 vs 4 | YES | YES | YES | YES | 3param search
356 | Wash 15 | 33.3333 | -34.4444 | -35.5556 | 14.747 | 5.26 | 12.5 | 15 | 2.247 | -9.74 | 9.996 | -23.33 | 20 | 6.7 | 0.5038 | 6 vs 4 | YES | YES | YES | YES | 3param search
357 | Wash 15 | 30.5556 | -30 | -17.2222 | 15.198 | 5.371 | 12.5 | 15 | 2.698 | -9.629 | 10 | -35.81 | 16.67 | 3.37 | 0.2534 | 5 vs 4 | YES | YES | YES | YES | 3param search
358 | Wash 15 | 28.8889 | -28.3333 | -12.2223 | 15.28 | 5.394 | 12.5 | 15 | 2.78 | -9.606 | 10 | -23.33 | 16.67 | 3.37 | 0.2534 | 5 vs 4 | YES | YES | YES | no | 3param search
359 | Wash 15 | 29.4444 | -29.4444 | -16.6666 | 14.749 | 5.254 | 12.5 | 15 | 2.249 | -9.746 | 10.002 | -34.77 | 16.67 | 3.37 | 0.2534 | 5 vs 4 | YES | YES | YES | no | 3param search
360 | Wash 15 | 28.8889 | -28.3333 | -11.6667 | 15.041 | 5.307 | 12.5 | 15 | 2.541 | -9.693 | 10.021 | -21.77 | 16.67 | 3.37 | 0.2534 | 5 vs 4 | YES | YES | YES | no | 3param search
361 | Wash 15 | 10.5 | -7.375 | 47 | 14.653 | 5.209 | 12.5 | 15 | 2.153 | -9.791 | 10.025 | 122.86 | 3.3 | -10 | -0.7519 | 1 vs 4 | no | no | no | no | filtered, permutations
362 | Wash 15 | 34.4444 | -35 | -36.1111 | 15.224 | 5.348 | 12.5 | 15 | 2.724 | -9.652 | 10.029 | -24.46 | 20 | 6.7 | 0.5038 | 6 vs 4 | YES | YES | YES | no | 3param search
363 | Wash 15 | 37.2223 | -40 | -57.2223 | 14.967 | 5.275 | 12.5 | 15 | 2.467 | -9.725 | 10.033 | -10.43 | 26.67 | 13.37 | 1.0053 | 8 vs 4 | no | YES | YES | no | 3param search
364 | Wash 15 | 37.7778 | -40 | -56.1111 | 15.268 | 5.354 | 12.5 | 15 | 2.768 | -9.646 | 10.035 | -39.53 | 26.67 | 13.37 | 1.0053 | 8 vs 4 | no | YES | YES | no | 3param search
365 | Wash 15 | 30 | -28.8889 | -12.2223 | 15.503 | 5.423 | 12.5 | 15 | 3.003 | -9.577 | 10.037 | -22.87 | 16.67 | 3.37 | 0.2534 | 5 vs 4 | YES | YES | YES | no | 3param search
366 | Wash 15 | 32.7777 | -34.4444 | -36.6667 | 14.433 | 5.151 | 12.5 | 15 | 1.933 | -9.849 | 10.037 | -26.27 | 20 | 6.7 | 0.5038 | 6 vs 4 | YES | YES | YES | no | 3param search
367 | Wash 15 | 30 | -30 | -18.3333 | 14.873 | 5.247 | 12.5 | 15 | 2.373 | -9.753 | 10.038 | -38.74 | 16.67 | 3.37 | 0.2534 | 5 vs 4 | YES | YES | YES | no | 3param search
368 | Wash 15 | 33.8889 | -35 | -37.2223 | 14.898 | 5.25 | 12.5 | 15 | 2.398 | -9.75 | 10.041 | -27.4 | 20 | 6.7 | 0.5038 | 6 vs 4 | YES | YES | YES | no | 3param search
369 | Wash 15 | 9.5 | -6.5 | 46.5 | 14.101 | 5.083 | 12.5 | 15 | 1.601 | -9.917 | 10.045 | 93.8 | 3.3 | -10 | -0.7519 | 1 vs 4 | no | no | no | no | filtered, permutations
370 | Wash 15 | 31.1111 | -30.5556 | -18.8889 | 15.315 | 5.355 | 12.5 | 15 | 2.815 | -9.645 | 10.047 | -39.76 | 16.67 | 3.37 | 0.2534 | 5 vs 4 | YES | YES | YES | no | 3param search
371 | Wash 15 | 36.1111 | -39.4444 | -56.6667 | 14.641 | 5.179 | 12.5 | 15 | 2.141 | -9.821 | 10.052 | -6.91 | 23.33 | 10.03 | 0.7541 | 7 vs 4 | YES | YES | YES | no | 3param search
372 | Wash 15 | 10.5 | -7.375 | 47.125 | 14.756 | 5.204 | 12.5 | 15 | 2.256 | -9.796 | 10.052 | 126.84 | 3.3 | -10 | -0.7519 | 1 vs 4 | no | no | no | no | filtered, permutations
373 | Wash 15 | 27.7777 | -27.7777 | -11.1111 | 14.599 | 5.167 | 12.5 | 15 | 2.099 | -9.833 | 10.055 | -20.67 | 16.67 | 3.37 | 0.2534 | 5 vs 4 | YES | YES | YES | no | 3param search
374 | Wash 15 | 29.4444 | -28.8889 | -13.3334 | 15.146 | 5.298 | 12.5 | 15 | 2.646 | -9.702 | 10.056 | -26.09 | 16.67 | 3.37 | 0.2534 | 5 vs 4 | YES | YES | YES | no | 3param search
375 | Wash 15 | 10.5 | -7.5 | 45.5 | 14.922 | 5.231 | 12.5 | 15 | 2.422 | -9.769 | 10.065 | 83.2 | 3.3 | -10 | -0.7519 | 1 vs 4 | no | no | no | no | filtered, permutations
376 | Wash 15 | 33.3333 | -35 | -38.3334 | 14.576 | 5.15 | 12.5 | 15 | 2.076 | -9.85 | 10.066 | -30.31 | 20 | 6.7 | 0.5038 | 6 vs 4 | YES | YES | YES | no | 3param search
377 | Wash 15 | 33.3333 | -35 | -38.3333 | 14.578 | 5.15 | 12.5 | 15 | 2.078 | -9.85 | 10.067 | -30.31 | 20 | 6.7 | 0.5038 | 6 vs 4 | YES | YES | YES | no | 3param search
378 | Wash 15 | 28.8889 | -29.4444 | -17.7777 | 14.411 | 5.115 | 12.5 | 15 | 1.911 | -9.885 | 10.068 | -37.7 | 16.67 | 3.37 | 0.2534 | 5 vs 4 | YES | YES | YES | no | 3param search
379 | Wash 15 | 28.3333 | -28.3333 | -12.7778 | 14.692 | 5.166 | 12.5 | 15 | 2.192 | -9.834 | 10.075 | -25.01 | 16.67 | 3.37 | 0.2534 | 5 vs 4 | YES | YES | YES | no | 3param search
380 | Wash 15 | 30.5556 | -30.5556 | -20 | 14.994 | 5.236 | 12.5 | 15 | 2.494 | -9.764 | 10.077 | -42.6 | 16.67 | 3.37 | 0.2534 | 5 vs 4 | YES | YES | YES | no | 3param search
381 | Wash 15 | 10.625 | -7.5 | 47 | 14.897 | 5.207 | 12.5 | 15 | 2.397 | -9.793 | 10.082 | 125.15 | 3.3 | -10 | -0.7519 | 1 vs 4 | no | no | no | no | filtered, permutations
382 | Wash 15 | 35 | -35.5556 | -37.7778 | 15.381 | 5.333 | 12.5 | 15 | 2.881 | -9.667 | 10.087 | -28.53 | 20 | 6.7 | 0.5038 | 6 vs 4 | YES | YES | YES | no | 3param search
383 | Wash 15 | 38.3334 | -40.5556 | -57.7778 | 15.475 | 5.344 | 12.5 | 15 | 2.975 | -9.656 | 10.104 | -14.46 | 26.67 | 13.37 | 1.0053 | 8 vs 4 | no | YES | YES | no | 3param search
384 | Wash 15 | 29.4444 | -30 | -19.4444 | 14.605 | 5.114 | 12.5 | 15 | 2.105 | -9.886 | 10.108 | -41.59 | 16.67 | 3.37 | 0.2534 | 5 vs 4 | YES | YES | YES | no | 3param search
385 | Wash 15 | 10.5 | -7.5 | 46 | 14.931 | 5.186 | 12.5 | 15 | 2.431 | -9.814 | 10.111 | 95.14 | 3.3 | -10 | -0.7519 | 1 vs 4 | no | no | no | no | filtered, permutations
386 | Wash 15 | 10.5 | -7.5 | 46.875 | 14.767 | 5.124 | 12.5 | 15 | 2.267 | -9.876 | 10.133 | 119.36 | 3.3 | -10 | -0.7519 | 1 vs 4 | no | no | no | no | filtered, permutations
387 | Wash 15 | 36.6667 | -39.4444 | -55 | 14.94 | 5.165 | 12.5 | 15 | 2.44 | -9.835 | 10.133 | -34.39 | 26.67 | 13.37 | 1.0053 | 8 vs 4 | no | YES | YES | no | 3param search
388 | Wash 15 | 30.5556 | -30 | -16.6666 | 15.377 | 5.267 | 12.5 | 15 | 2.877 | -9.733 | 10.149 | -34.38 | 16.67 | 3.37 | 0.2534 | 5 vs 4 | YES | YES | YES | no | 3param search
389 | Wash 15 | 33.3333 | -34.4444 | -35 | 14.97 | 5.153 | 12.5 | 15 | 2.47 | -9.847 | 10.152 | -21.9 | 20 | 6.7 | 0.5038 | 6 vs 4 | YES | YES | YES | no | 3param search
390 | Wash 15 | 36.1111 | -39.4444 | -56.1111 | 14.667 | 5.077 | 12.5 | 15 | 2.167 | -9.923 | 10.157 | -41.22 | 26.67 | 13.37 | 1.0053 | 8 vs 4 | no | YES | YES | no | 3param search
391 | Wash 15 | 10.5 | -7.5 | 46.5 | 14.916 | 5.132 | 12.5 | 15 | 2.416 | -9.868 | 10.159 | 108.4 | 3.3 | -10 | -0.7519 | 1 vs 4 | no | no | no | no | filtered, permutations
392 | Wash 15 | 28.8889 | -28.3333 | -11.1111 | 15.224 | 5.21 | 12.5 | 15 | 2.724 | -9.79 | 10.162 | -20.19 | 16.67 | 3.37 | 0.2534 | 5 vs 4 | YES | YES | YES | no | 3param search
393 | Wash 15 | 10.5 | -7.5 | 47.25 | 14.846 | 5.105 | 12.5 | 15 | 2.346 | -9.895 | 10.169 | 131.34 | 3.3 | -10 | -0.7519 | 1 vs 4 | no | no | no | no | filtered, permutations
394 | Wash 15 | 10.5 | -7.5 | 46.75 | 14.913 | 5.12 | 12.5 | 15 | 2.413 | -9.88 | 10.17 | 115.6 | 3.3 | -10 | -0.7519 | 1 vs 4 | no | no | no | no | filtered, permutations
395 | Wash 15 | 30 | -30 | -17.7777 | 15.037 | 5.146 | 12.5 | 15 | 2.537 | -9.854 | 10.175 | -37.34 | 16.67 | 3.37 | 0.2534 | 5 vs 4 | YES | YES | YES | no | 3param search
396 | Wash 15 | 33.8889 | -35 | -36.6667 | 15.06 | 5.143 | 12.5 | 15 | 2.56 | -9.857 | 10.184 | -25.98 | 20 | 6.7 | 0.5038 | 6 vs 4 | YES | YES | YES | no | 3param search
397 | Wash 15 | 34.4444 | -35 | -35.5556 | 15.392 | 5.235 | 12.5 | 15 | 2.892 | -9.765 | 10.184 | -23.04 | 20 | 6.7 | 0.5038 | 6 vs 4 | YES | YES | YES | no | 3param search
398 | Wash 15 | 27.7777 | -27.7777 | -10.5556 | 14.796 | 5.077 | 12.5 | 15 | 2.296 | -9.923 | 10.185 | -19.08 | 16.67 | 3.37 | 0.2534 | 5 vs 4 | YES | YES | YES | no | 3param search
399 | Wash 15 | 37.2223 | -40 | -56.6667 | 15.147 | 5.164 | 12.5 | 15 | 2.647 | -9.836 | 10.186 | -43.65 | 26.67 | 13.37 | 1.0053 | 8 vs 4 | no | YES | YES | no | 3param search
400 | Wash 15 | 32.7777 | -34.4444 | -36.1111 | 14.667 | 5.047 | 12.5 | 15 | 2.167 | -9.953 | 10.186 | -24.85 | 20 | 6.7 | 0.5038 | 6 vs 4 | YES | YES | YES | no | 3param search
401 | Wash 15 | 36.6667 | -40 | -57.7778 | 14.823 | 5.08 | 12.5 | 15 | 2.323 | -9.92 | 10.188 | -20.04 | 26.67 | 13.37 | 1.0053 | 8 vs 4 | no | YES | YES | no | 3param search
402 | Wash 15 | 35.5556 | -39.4444 | -57.2223 | 14.348 | 4.98 | 12.5 | 15 | 1.848 | -10.02 | 10.189 | -14.69 | 26.67 | 13.37 | 1.0053 | 8 vs 4 | no | YES | YES | no | 3param search
403 | Wash 15 | 37.7778 | -40 | -55.5556 | 15.423 | 5.239 | 12.5 | 15 | 2.923 | -9.761 | 10.189 | -36.34 | 26.67 | 13.37 | 1.0053 | 8 vs 4 | no | YES | YES | no | 3param search
404 | Wash 15 | 28.8889 | -29.4444 | -17.2222 | 14.572 | 5.019 | 12.5 | 15 | 2.072 | -9.981 | 10.194 | -36.3 | 16.67 | 3.37 | 0.2534 | 5 vs 4 | YES | YES | YES | no | 3param search
405 | Wash 15 | 31.1111 | -30.5556 | -18.3333 | 15.493 | 5.249 | 12.5 | 15 | 2.993 | -9.751 | 10.2 | -38.37 | 16.67 | 3.37 | 0.2534 | 5 vs 4 | YES | YES | YES | no | 3param search
406 | Wash 15 | 29.4444 | -28.8889 | -12.7778 | 15.325 | 5.196 | 12.5 | 15 | 2.825 | -9.804 | 10.203 | -24.56 | 16.67 | 3.37 | 0.2534 | 5 vs 4 | YES | YES | YES | no | 3param search
407 | Wash 15 | 33.3333 | -35 | -37.7778 | 14.739 | 5.038 | 12.5 | 15 | 2.239 | -9.962 | 10.211 | -28.91 | 20 | 6.7 | 0.5038 | 6 vs 4 | YES | YES | YES | no | 3param search
408 | Wash 15 | 30.5556 | -30.5556 | -19.4444 | 15.154 | 5.133 | 12.5 | 15 | 2.654 | -9.867 | 10.218 | -41.24 | 16.67 | 3.37 | 0.2534 | 5 vs 4 | YES | YES | YES | no | 3param search
409 | Wash 15 | 29.4444 | -30 | -18.8889 | 14.684 | 5.013 | 12.5 | 15 | 2.184 | -9.987 | 10.223 | -40.22 | 16.67 | 3.37 | 0.2534 | 5 vs 4 | YES | YES | YES | no | 3param search
410 | Wash 15 | 10.5 | -7.5 | 47 | 15.068 | 5.101 | 12.5 | 15 | 2.568 | -9.899 | 10.227 | 123.23 | 3.3 | -10 | -0.7519 | 1 vs 4 | no | no | no | no | filtered, permutations
411 | Wash 15 | 37.7778 | -40.5556 | -58.3334 | 15.301 | 5.159 | 12.5 | 15 | 2.801 | -9.841 | 10.232 | -27.77 | 26.67 | 13.37 | 1.0053 | 8 vs 4 | no | YES | YES | no | 3param search
412 | Wash 15 | 34.4444 | -35.5556 | -38.3334 | 15.218 | 5.132 | 12.5 | 15 | 2.718 | -9.868 | 10.235 | -30.03 | 20 | 6.7 | 0.5038 | 6 vs 4 | YES | YES | YES | no | 3param search
413 | Wash 15 | 10.5 | -7.625 | 47 | 14.856 | 5.031 | 12.5 | 15 | 2.356 | -9.969 | 10.244 | 123.61 | 3.3 | -10 | -0.7519 | 1 vs 4 | no | no | no | no | filtered, permutations
414 | Wash 15 | 11.5 | -7.5 | 50.5 | 16.504 | 5.57 | 12.5 | 15 | 4.004 | -9.43 | 10.245 | 53.37 | 3.3 | -10 | -0.7519 | 1 vs 4 | no | YES | no | no | filtered, permutations
415 | Wash 15 | 35 | -35.5556 | -37.2223 | 15.559 | 5.218 | 12.5 | 15 | 3.059 | -9.782 | 10.249 | -27.11 | 20 | 6.7 | 0.5038 | 6 vs 4 | YES | YES | YES | no | 3param search
416 | Wash 15 | 38.3334 | -40.5556 | -57.2223 | 15.606 | 5.23 | 12.5 | 15 | 3.106 | -9.77 | 10.252 | -7.81 | 23.33 | 10.03 | 0.7541 | 7 vs 4 | YES | YES | YES | no | 3param search
417 | Wash 15 | 10.375 | -7.375 | 47 | 15.206 | 5.111 | 12.5 | 15 | 2.706 | -9.889 | 10.253 | 120.99 | 3.3 | -10 | -0.7519 | 1 vs 4 | no | no | no | no | filtered, permutations
418 | Wash 15 | 10.375 | -7.5 | 47 | 14.909 | 5.013 | 12.5 | 15 | 2.409 | -9.987 | 10.273 | 121.35 | 3.3 | -10 | -0.7519 | 1 vs 4 | no | no | no | no | filtered, permutations
419 | Wash 15 | 27.7777 | -28.3333 | -13.3334 | 14.532 | 4.927 | 12.5 | 15 | 2.032 | -10.073 | 10.276 | -26.66 | 16.67 | 3.37 | 0.2534 | 5 vs 4 | YES | YES | YES | no | 3param search
420 | Wash 15 | 31.6667 | -31.6667 | -23.3333 | 15.585 | 5.195 | 12.5 | 15 | 3.085 | -9.805 | 10.279 | 9.1 | 16.67 | 3.37 | 0.2534 | 5 vs 4 | YES | YES | YES | no | 3param search
421 | Wash 15 | 28.3333 | -28.3333 | -12.2223 | 15.167 | 5.073 | 12.5 | 15 | 2.667 | -9.927 | 10.279 | -23.47 | 16.67 | 3.37 | 0.2534 | 5 vs 4 | YES | YES | YES | no | 3param search
422 | Wash 15 | 10.5 | -7.5 | 47.125 | 15.237 | 5.087 | 12.5 | 15 | 2.737 | -9.913 | 10.284 | 127.22 | 3.3 | -10 | -0.7519 | 1 vs 4 | no | no | no | no | filtered, permutations
423 | Wash 15 | 26.6666 | -27.2222 | -10 | 14.546 | 4.921 | 12.5 | 15 | 2.046 | -10.079 | 10.285 | -17.96 | 16.67 | 3.37 | 0.2534 | 5 vs 4 | YES | YES | YES | no | 3param search
424 | Wash 15 | 27.2222 | -27.7777 | -11.6667 | 14.57 | 4.923 | 12.5 | 15 | 2.07 | -10.077 | 10.287 | -22.37 | 16.67 | 3.37 | 0.2534 | 5 vs 4 | YES | YES | YES | no | 3param search
425 | Wash 15 | 28.8889 | -30 | -20 | 14.356 | 4.878 | 12.5 | 15 | 1.856 | -10.122 | 10.291 | -43.04 | 16.67 | 3.37 | 0.2534 | 5 vs 4 | YES | YES | YES | no | 3param search
426 | Wash 15 | 36.1111 | -39.4444 | -55.5556 | 14.797 | 4.968 | 12.5 | 15 | 2.297 | -10.032 | 10.292 | -37.7 | 26.67 | 13.37 | 1.0053 | 8 vs 4 | no | YES | YES | no | 3param search
427 | Wash 15 | 32.7777 | -34.4444 | -35.5556 | 14.75 | 4.941 | 12.5 | 15 | 2.25 | -10.059 | 10.308 | -23.42 | 20 | 6.7 | 0.5038 | 6 vs 4 | YES | YES | YES | no | 3param search
428 | Wash 15 | 27.7777 | -27.7777 | -10 | 14.946 | 4.982 | 12.5 | 15 | 2.446 | -10.018 | 10.312 | -17.48 | 16.67 | 3.37 | 0.2534 | 5 vs 4 | YES | YES | YES | no | 3param search
429 | Wash 15 | 30 | -30 | -17.2222 | 15.198 | 5.044 | 12.5 | 15 | 2.698 | -9.956 | 10.315 | -35.93 | 16.67 | 3.37 | 0.2534 | 5 vs 4 | YES | YES | YES | no | 3param search
430 | Wash 15 | 35.5556 | -39.4444 | -56.6667 | 14.504 | 4.875 | 12.5 | 15 | 2.004 | -10.125 | 10.321 | -7.43 | 23.33 | 10.03 | 0.7541 | 7 vs 4 | YES | YES | YES | no | 3param search
431 | Wash 15 | 10.5 | -7.5 | 47.5 | 15.318 | 5.066 | 12.5 | 15 | 2.818 | -9.934 | 10.326 | 139.97 | 3.3 | -10 | -0.7519 | 1 vs 4 | no | no | no | no | filtered, permutations
432 | Wash 15 | 28.8889 | -29.4444 | -16.6666 | 14.755 | 4.923 | 12.5 | 15 | 2.255 | -10.077 | 10.326 | -34.89 | 16.67 | 3.37 | 0.2534 | 5 vs 4 | YES | YES | YES | no | 3param search
433 | Wash 15 | 37.2223 | -40 | -56.1111 | 15.274 | 5.05 | 12.5 | 15 | 2.774 | -9.95 | 10.329 | -39.83 | 26.67 | 13.37 | 1.0053 | 8 vs 4 | no | YES | YES | no | 3param search
434 | Wash 15 | 36.6667 | -40 | -57.2223 | 14.971 | 4.97 | 12.5 | 15 | 2.471 | -10.03 | 10.33 | -11.02 | 26.67 | 13.37 | 1.0053 | 8 vs 4 | no | YES | YES | no | 3param search
435 | Wash 15 | 10.25 | -7.5 | 47 | 14.847 | 4.936 | 12.5 | 15 | 2.347 | -10.064 | 10.334 | 119.51 | 3.3 | -10 | -0.7519 | 1 vs 4 | no | no | no | no | filtered, permutations
436 | Wash 15 | 10.375 | -7.5 | 46.875 | 15.169 | 5.012 | 12.5 | 15 | 2.669 | -9.988 | 10.338 | 117.54 | 3.3 | -10 | -0.7519 | 1 vs 4 | no | no | no | no | filtered, permutations
437 | Wash 15 | 28.3333 | -28.3333 | -11.6667 | 15.044 | 4.972 | 12.5 | 15 | 2.544 | -10.028 | 10.346 | -21.92 | 16.67 | 3.37 | 0.2534 | 5 vs 4 | YES | YES | YES | no | 3param search
438 | Wash 15 | 37.7778 | -40 | -55 | 15.589 | 5.122 | 12.5 | 15 | 3.089 | -9.878 | 10.35 | -33.49 | 26.67 | 13.37 | 1.0053 | 8 vs 4 | no | YES | YES | no | 3param search
439 | Wash 15 | 32.2222 | -34.4444 | -36.6667 | 14.427 | 4.831 | 12.5 | 15 | 1.927 | -10.169 | 10.35 | -26.36 | 20 | 6.7 | 0.5038 | 6 vs 4 | YES | YES | YES | no | 3param search
440 | Wash 15 | 33.3333 | -35 | -37.2223 | 14.925 | 4.936 | 12.5 | 15 | 2.425 | -10.064 | 10.352 | -27.49 | 20 | 6.7 | 0.5038 | 6 vs 4 | YES | YES | YES | no | 3param search
441 | Wash 15 | 29.4444 | -30 | -18.3333 | 14.856 | 4.916 | 12.5 | 15 | 2.356 | -10.084 | 10.356 | -38.84 | 16.67 | 3.37 | 0.2534 | 5 vs 4 | YES | YES | YES | no | 3param search
442 | Wash 15 | 10.375 | -7.5 | 47.125 | 15.287 | 5.012 | 12.5 | 15 | 2.787 | -9.988 | 10.37 | 125.28 | 3.3 | -10 | -0.7519 | 1 vs 4 | no | no | no | no | filtered, permutations
443 | Wash 15 | 33.8889 | -35 | -36.1111 | 15.332 | 5.022 | 12.5 | 15 | 2.832 | -9.978 | 10.372 | -24.56 | 20 | 6.7 | 0.5038 | 6 vs 4 | YES | YES | YES | no | 3param search
444 | Wash 15 | 29.4444 | -28.8889 | -12.2223 | 15.572 | 5.092 | 12.5 | 15 | 3.072 | -9.908 | 10.373 | -23.01 | 16.67 | 3.37 | 0.2534 | 5 vs 4 | YES | YES | YES | no | 3param search
445 | Wash 15 | 28.8889 | -28.8889 | -13.3334 | 15.149 | 4.966 | 12.5 | 15 | 2.649 | -10.034 | 10.378 | -26.23 | 16.67 | 3.37 | 0.2534 | 5 vs 4 | YES | YES | YES | no | 3param search
446 | Wash 15 | 31.6667 | -33.3333 | -31.6667 | 14.644 | 4.843 | 12.5 | 15 | 2.144 | -10.157 | 10.381 | -13.69 | 16.67 | 3.37 | 0.2534 | 5 vs 4 | YES | YES | YES | no | 3param search
447 | Wash 15 | 30.5556 | -30.5556 | -18.8889 | 15.389 | 5.029 | 12.5 | 15 | 2.889 | -9.971 | 10.381 | -39.87 | 16.67 | 3.37 | 0.2534 | 5 vs 4 | YES | YES | YES | no | 3param search
448 | Wash 15 | 32.7777 | -35 | -38.3334 | 14.593 | 4.831 | 12.5 | 15 | 2.093 | -10.169 | 10.382 | -30.41 | 20 | 6.7 | 0.5038 | 6 vs 4 | YES | YES | YES | no | 3param search
449 | Wash 15 | 37.7778 | -40.5556 | -57.7778 | 15.457 | 5.044 | 12.5 | 15 | 2.957 | -9.956 | 10.386 | -15.17 | 26.67 | 13.37 | 1.0053 | 8 vs 4 | no | YES | YES | no | 3param search
450 | Wash 15 | 34.4444 | -35.5556 | -37.7778 | 15.383 | 5.019 | 12.5 | 15 | 2.883 | -9.981 | 10.389 | -28.62 | 20 | 6.7 | 0.5038 | 6 vs 4 | YES | YES | YES | no | 3param search
451 | Wash 15 | 30 | -30.5556 | -20 | 14.972 | 4.908 | 12.5 | 15 | 2.472 | -10.092 | 10.39 | -42.7 | 16.67 | 3.37 | 0.2534 | 5 vs 4 | YES | YES | YES | no | 3param search
452 | Wash 15 | 35 | -38.3333 | -51.6667 | 14.723 | 4.849 | 12.5 | 15 | 2.223 | -10.151 | 10.392 | -21.29 | 23.33 | 10.03 | 0.7541 | 7 vs 4 | YES | YES | YES | no | 3param search
453 | Wash 15 | 28.8889 | -28.3333 | -10.5556 | 15.652 | 5.093 | 12.5 | 15 | 3.152 | -9.907 | 10.396 | -18.59 | 16.67 | 3.37 | 0.2534 | 5 vs 4 | YES | YES | YES | no | 3param search
454 | Wash 15 | 27.7777 | -28.3333 | -12.7778 | 14.694 | 4.833 | 12.5 | 15 | 2.194 | -10.167 | 10.401 | -25.14 | 16.67 | 3.37 | 0.2534 | 5 vs 4 | YES | YES | YES | no | 3param search
455 | Wash 15 | 28.3333 | -29.4444 | -17.7777 | 14.447 | 4.782 | 12.5 | 15 | 1.947 | -10.218 | 10.402 | -37.81 | 16.67 | 3.37 | 0.2534 | 5 vs 4 | YES | YES | YES | no | 3param search
456 | Wash 15 | 28.8889 | -30 | -19.4444 | 14.514 | 4.782 | 12.5 | 15 | 2.014 | -10.218 | 10.415 | -41.69 | 16.67 | 3.37 | 0.2534 | 5 vs 4 | YES | YES | YES | no | 3param search
457 | Wash 15 | 10.375 | -7.625 | 46.875 | 15.143 | 4.923 | 12.5 | 15 | 2.643 | -10.077 | 10.418 | 117.9 | 3.3 | -10 | -0.7519 | 1 vs 4 | no | no | no | no | filtered, permutations
458 | Wash 15 | 36.1111 | -39.4444 | -55 | 14.941 | 4.855 | 12.5 | 15 | 2.441 | -10.145 | 10.435 | -34.64 | 26.67 | 13.37 | 1.0053 | 8 vs 4 | no | YES | YES | no | 3param search
459 | Wash 15 | 10.375 | -7.625 | 47 | 15.201 | 4.914 | 12.5 | 15 | 2.701 | -10.086 | 10.441 | 121.72 | 3.3 | -10 | -0.7519 | 1 vs 4 | no | no | no | no | filtered, permutations
460 | Wash 15 | 32.7777 | -34.4444 | -35 | 14.937 | 4.834 | 12.5 | 15 | 2.437 | -10.166 | 10.454 | -21.99 | 20 | 6.7 | 0.5038 | 6 vs 4 | YES | YES | YES | no | 3param search
461 | Wash 15 | 35.5556 | -39.4444 | -56.1111 | 14.645 | 4.767 | 12.5 | 15 | 2.145 | -10.233 | 10.455 | -41.56 | 26.67 | 13.37 | 1.0053 | 8 vs 4 | no | YES | YES | no | 3param search
462 | Wash 15 | 10.5 | -7.75 | 47 | 15.293 | 4.924 | 12.5 | 15 | 2.793 | -10.076 | 10.456 | 123.99 | 3.3 | -10 | -0.7519 | 1 vs 4 | no | no | no | no | filtered, permutations
463 | Wash 15 | 30 | -30 | -16.6666 | 15.377 | 4.94 | 12.5 | 15 | 2.877 | -10.06 | 10.463 | -34.5 | 16.67 | 3.37 | 0.2534 | 5 vs 4 | YES | YES | YES | no | 3param search
464 | Wash 15 | 30 | -30 | -16.6667 | 15.389 | 4.94 | 12.5 | 15 | 2.889 | -10.06 | 10.467 | -34.5 | 16.67 | 3.37 | 0.2534 | 5 vs 4 | YES | YES | YES | no | 3param search
465 | Wash 15 | 27.2222 | -27.7777 | -11.1111 | 15.006 | 4.833 | 12.5 | 15 | 2.506 | -10.167 | 10.471 | -20.81 | 16.67 | 3.37 | 0.2534 | 5 vs 4 | YES | YES | YES | no | 3param search
466 | Wash 15 | 36.6667 | -40 | -56.6667 | 15.12 | 4.858 | 12.5 | 15 | 2.62 | -10.142 | 10.475 | -43.73 | 26.67 | 13.37 | 1.0053 | 8 vs 4 | no | YES | YES | no | 3param search
467 | Wash 15 | 37.2223 | -40 | -55.5556 | 15.425 | 4.935 | 12.5 | 15 | 2.925 | -10.065 | 10.481 | -36.6 | 26.67 | 13.37 | 1.0053 | 8 vs 4 | no | YES | YES | no | 3param search
468 | Wash 15 | 28.3333 | -28.3333 | -11.1111 | 15.223 | 4.877 | 12.5 | 15 | 2.723 | -10.123 | 10.483 | -20.34 | 16.67 | 3.37 | 0.2534 | 5 vs 4 | YES | YES | YES | no | 3param search
469 | Wash 15 | 32.2222 | -34.4444 | -36.1111 | 14.588 | 4.726 | 12.5 | 15 | 2.088 | -10.274 | 10.484 | -24.94 | 20 | 6.7 | 0.5038 | 6 vs 4 | YES | YES | YES | no | 3param search
470 | Wash 15 | 36.1111 | -40 | -57.7778 | 14.817 | 4.773 | 12.5 | 15 | 2.317 | -10.227 | 10.486 | -21.13 | 26.67 | 13.37 | 1.0053 | 8 vs 4 | no | YES | YES | no | 3param search
471 | Wash 15 | 33.8889 | -35 | -35.5556 | 15.402 | 4.919 | 12.5 | 15 | 2.902 | -10.081 | 10.49 | -23.13 | 20 | 6.7 | 0.5038 | 6 vs 4 | YES | YES | YES | no | 3param search
472 | Wash 15 | 33.3333 | -35 | -36.6667 | 15.069 | 4.827 | 12.5 | 15 | 2.569 | -10.173 | 10.492 | -26.08 | 20 | 6.7 | 0.5038 | 6 vs 4 | YES | YES | YES | no | 3param search
473 | Wash 15 | 29.4444 | -30 | -17.7777 | 15.037 | 4.814 | 12.5 | 15 | 2.537 | -10.186 | 10.497 | -37.45 | 16.67 | 3.37 | 0.2534 | 5 vs 4 | YES | YES | YES | no | 3param search
474 | Wash 15 | 10.25 | -7.75 | 46.75 | 14.87 | 4.769 | 12.5 | 15 | 2.37 | -10.231 | 10.502 | 112.81 | 3.3 | -10 | -0.7519 | 1 vs 4 | no | no | no | no | filtered, permutations
475 | Wash 15 | 32.7777 | -35 | -37.7778 | 14.746 | 4.724 | 12.5 | 15 | 2.246 | -10.276 | 10.519 | -29 | 20 | 6.7 | 0.5038 | 6 vs 4 | YES | YES | YES | no | 3param search
476 | Wash 15 | 37.2223 | -40.5556 | -58.3334 | 15.296 | 4.856 | 12.5 | 15 | 2.796 | -10.144 | 10.522 | -29.77 | 30 | 16.7 | 1.2556 | 9 vs 4 | no | YES | YES | no | 3param search
477 | Wash 15 | 28.3333 | -29.4444 | -17.2222 | 14.569 | 4.681 | 12.5 | 15 | 2.069 | -10.319 | 10.524 | -36.42 | 16.67 | 3.37 | 0.2534 | 5 vs 4 | YES | YES | YES | no | 3param search
478 | Wash 15 | 27.7777 | -28.3333 | -12.2223 | 14.87 | 4.738 | 12.5 | 15 | 2.37 | -10.262 | 10.532 | -23.61 | 16.67 | 3.37 | 0.2534 | 5 vs 4 | YES | YES | YES | no | 3param search
479 | Wash 15 | 30 | -30.5556 | -19.4444 | 15.145 | 4.804 | 12.5 | 15 | 2.645 | -10.196 | 10.533 | -41.35 | 16.67 | 3.37 | 0.2534 | 5 vs 4 | YES | YES | YES | no | 3param search
480 | Wash 15 | 10 | -7.5 | 46.5 | 15.072 | 4.784 | 12.5 | 15 | 2.572 | -10.216 | 10.535 | 102 | 3.3 | -10 | -0.7519 | 1 vs 4 | no | no | no | no | filtered, permutations
481 | Wash 15 | 10.5 | -8 | 46.5 | 15.109 | 4.79 | 12.5 | 15 | 2.609 | -10.21 | 10.538 | 109.76 | 3.3 | -10 | -0.7519 | 1 vs 4 | no | no | no | no | filtered, permutations
482 | Wash 15 | 37.7778 | -40.5556 | -57.2223 | 15.604 | 4.928 | 12.5 | 15 | 3.104 | -10.072 | 10.539 | -8.3 | 23.33 | 10.03 | 0.7541 | 7 vs 4 | YES | YES | YES | no | 3param search
483 | Wash 15 | 28.8889 | -30 | -18.8889 | 14.683 | 4.685 | 12.5 | 15 | 2.183 | -10.315 | 10.543 | -40.33 | 16.67 | 3.37 | 0.2534 | 5 vs 4 | YES | YES | YES | no | 3param search
484 | Wash 15 | 30.5556 | -30.5556 | -18.3333 | 15.619 | 4.916 | 12.5 | 15 | 3.119 | -10.084 | 10.555 | -38.48 | 16.67 | 3.37 | 0.2534 | 5 vs 4 | YES | YES | YES | no | 3param search
485 | Wash 15 | 27.2222 | -27.7777 | -10.5556 | 14.983 | 4.74 | 12.5 | 15 | 2.483 | -10.26 | 10.556 | -19.23 | 16.67 | 3.37 | 0.2534 | 5 vs 4 | YES | YES | YES | no | 3param search
486 | Wash 15 | 34.4444 | -35.5556 | -37.2223 | 15.601 | 4.903 | 12.5 | 15 | 3.101 | -10.097 | 10.562 | -27.21 | 20 | 6.7 | 0.5038 | 6 vs 4 | YES | YES | YES | no | 3param search
487 | Wash 15 | 33.8889 | -35.5556 | -38.3334 | 15.314 | 4.818 | 12.5 | 15 | 2.814 | -10.182 | 10.564 | -30.13 | 20 | 6.7 | 0.5038 | 6 vs 4 | YES | YES | YES | no | 3param search
488 | Wash 15 | 9.5 | -7.5 | 44.5 | 14.053 | 4.539 | 12.5 | 15 | 1.553 | -10.461 | 10.576 | 54.54 | 6.7 | -6.6 | -0.4962 | 2 vs 4 | YES | YES | no | no | filtered, permutations
489 | Wash 15 | 31.1111 | -31.1111 | -20 | 15.651 | 4.904 | 12.5 | 15 | 3.151 | -10.096 | 10.576 | -42.36 | 16.67 | 3.37 | 0.2534 | 5 vs 4 | YES | YES | YES | no | 3param search
490 | Wash 15 | 10 | -7.5 | 47 | 15.125 | 4.746 | 12.5 | 15 | 2.625 | -10.254 | 10.585 | 115.93 | 3.3 | -10 | -0.7519 | 1 vs 4 | no | no | no | no | filtered, permutations
491 | Wash 15 | 28.8889 | -28.8889 | -12.7778 | 15.555 | 4.862 | 12.5 | 15 | 3.055 | -10.138 | 10.588 | -24.7 | 16.67 | 3.37 | 0.2534 | 5 vs 4 | YES | YES | YES | no | 3param search
492 | Wash 15 | 35.5556 | -39.4444 | -55.5556 | 14.803 | 4.66 | 12.5 | 15 | 2.303 | -10.34 | 10.593 | -37.98 | 26.67 | 13.37 | 1.0053 | 8 vs 4 | no | YES | YES | no | 3param search
493 | Wash 15 | 10.25 | -7.625 | 46.875 | 15.502 | 4.839 | 12.5 | 15 | 3.002 | -10.161 | 10.595 | 116.11 | 3.3 | -10 | -0.7519 | 1 vs 4 | no | no | no | no | filtered, permutations
494 | Wash 15 | 26.6666 | -27.7777 | -11.6667 | 14.457 | 4.586 | 12.5 | 15 | 1.957 | -10.414 | 10.596 | -22.51 | 16.67 | 3.37 | 0.2534 | 5 vs 4 | YES | YES | YES | no | 3param search
495 | Wash 15 | 27.2222 | -28.3333 | -13.3334 | 14.553 | 4.583 | 12.5 | 15 | 2.053 | -10.417 | 10.617 | -26.79 | 16.67 | 3.37 | 0.2534 | 5 vs 4 | YES | YES | YES | no | 3param search
496 | Wash 15 | 36.6667 | -40 | -56.1111 | 15.271 | 4.744 | 12.5 | 15 | 2.771 | -10.256 | 10.624 | -40.14 | 26.67 | 13.37 | 1.0053 | 8 vs 4 | no | YES | YES | no | 3param search
497 | Wash 15 | 35 | -39.4444 | -56.6667 | 14.507 | 4.565 | 12.5 | 15 | 2.007 | -10.435 | 10.626 | -7.97 | 23.33 | 10.03 | 0.7541 | 7 vs 4 | YES | YES | YES | no | 3param search
498 | Wash 15 | 36.1111 | -40 | -57.2223 | 14.969 | 4.663 | 12.5 | 15 | 2.469 | -10.337 | 10.628 | -11.64 | 26.67 | 13.37 | 1.0053 | 8 vs 4 | no | YES | YES | no | 3param search
499 | Wash 15 | 28.3333 | -28.3333 | -10.5556 | 15.421 | 4.777 | 12.5 | 15 | 2.921 | -10.223 | 10.632 | -18.75 | 16.67 | 3.37 | 0.2534 | 5 vs 4 | YES | YES | YES | no | 3param search
500 | Wash 15 | 29.4444 | -30 | -17.2222 | 15.201 | 4.715 | 12.5 | 15 | 2.701 | -10.285 | 10.634 | -36.04 | 16.67 | 3.37 | 0.2534 | 5 vs 4 | YES | YES | YES | no | 3param search
501 | Wash 15 | 37.2223 | -40 | -55 | 15.582 | 4.819 | 12.5 | 15 | 3.082 | -10.181 | 10.637 | -33.73 | 26.67 | 13.37 | 1.0053 | 8 vs 4 | no | YES | YES | no | 3param search
502 | Wash 15 | 33.3333 | -35 | -36.1111 | 15.239 | 4.717 | 12.5 | 15 | 2.739 | -10.283 | 10.642 | -24.66 | 20 | 6.7 | 0.5038 | 6 vs 4 | YES | YES | YES | no | 3param search
503 | Wash 15 | 33.8889 | -35 | -35 | 15.59 | 4.806 | 12.5 | 15 | 3.09 | -10.194 | 10.652 | -21.7 | 20 | 6.7 | 0.5038 | 6 vs 4 | YES | YES | YES | no | 3param search
504 | Wash 15 | 32.7777 | -35 | -37.2223 | 14.901 | 4.618 | 12.5 | 15 | 2.401 | -10.382 | 10.656 | -27.59 | 20 | 6.7 | 0.5038 | 6 vs 4 | YES | YES | YES | no | 3param search
505 | Wash 15 | 27.2222 | -27.7777 | -10 | 15.015 | 4.645 | 12.5 | 15 | 2.515 | -10.355 | 10.656 | -17.63 | 16.67 | 3.37 | 0.2534 | 5 vs 4 | YES | YES | YES | no | 3param search
506 | Wash 15 | 37.2223 | -40.5556 | -57.7778 | 15.462 | 4.741 | 12.5 | 15 | 2.962 | -10.259 | 10.678 | -15.91 | 26.67 | 13.37 | 1.0053 | 8 vs 4 | no | YES | YES | no | 3param search
507 | Wash 15 | 9.5 | -7.5 | 45.5 | 14.253 | 4.466 | 12.5 | 15 | 1.753 | -10.534 | 10.679 | 73.42 | 6.7 | -6.6 | -0.4962 | 2 vs 4 | YES | no | no | no | filtered, permutations
508 | Wash 15 | 30 | -30.5556 | -18.8889 | 15.333 | 4.702 | 12.5 | 15 | 2.833 | -10.298 | 10.681 | -39.98 | 16.67 | 3.37 | 0.2534 | 5 vs 4 | YES | YES | YES | no | 3param search
509 | Wash 15 | 33.8889 | -35.5556 | -37.7778 | 15.383 | 4.706 | 12.5 | 15 | 2.883 | -10.294 | 10.69 | -28.72 | 20 | 6.7 | 0.5038 | 6 vs 4 | YES | YES | YES | no | 3param search
510 | Wash 15 | 32.2222 | -35 | -38.3334 | 14.583 | 4.512 | 12.5 | 15 | 2.083 | -10.488 | 10.693 | -30.51 | 20 | 6.7 | 0.5038 | 6 vs 4 | YES | YES | YES | no | 3param search
511 | Wash 15 | 32.2222 | -34.4444 | -35.5556 | 15.066 | 4.618 | 12.5 | 15 | 2.566 | -10.382 | 10.694 | -23.52 | 20 | 6.7 | 0.5038 | 6 vs 4 | YES | YES | YES | no | 3param search
512 | Wash 15 | 30 | -31.6667 | -25 | 14.754 | 4.544 | 12.5 | 15 | 2.254 | -10.456 | 10.696 | 3.92 | 16.67 | 3.37 | 0.2534 | 5 vs 4 | YES | YES | YES | no | 3param search
513 | Wash 15 | 27.7777 | -28.3333 | -11.6667 | 15.17 | 4.641 | 12.5 | 15 | 2.67 | -10.359 | 10.698 | -22.06 | 16.67 | 3.37 | 0.2534 | 5 vs 4 | YES | YES | YES | no | 3param search
514 | Wash 15 | 28.3333 | -28.8889 | -13.3334 | 15.155 | 4.633 | 12.5 | 15 | 2.655 | -10.367 | 10.702 | -26.36 | 16.67 | 3.37 | 0.2534 | 5 vs 4 | YES | YES | YES | no | 3param search
515 | Wash 15 | 10.5 | -8 | 47 | 15.576 | 4.742 | 12.5 | 15 | 3.076 | -10.258 | 10.709 | 124.77 | 3.3 | -10 | -0.7519 | 1 vs 4 | no | no | no | no | filtered, permutations
516 | Wash 15 | 29.4444 | -30.5556 | -20 | 14.999 | 4.579 | 12.5 | 15 | 2.499 | -10.421 | 10.716 | -42.81 | 16.67 | 3.37 | 0.2534 | 5 vs 4 | YES | YES | YES | no | 3param search
517 | Wash 15 | 26.6666 | -27.7777 | -11.1111 | 14.6 | 4.481 | 12.5 | 15 | 2.1 | -10.519 | 10.727 | -20.96 | 16.67 | 3.37 | 0.2534 | 5 vs 4 | YES | YES | YES | no | 3param search
518 | Wash 15 | 35.5556 | -39.4444 | -55 | 14.944 | 4.55 | 12.5 | 15 | 2.444 | -10.45 | 10.732 | -34.9 | 26.67 | 13.37 | 1.0053 | 8 vs 4 | no | YES | YES | no | 3param search
519 | Wash 15 | 27.2222 | -28.3333 | -12.7778 | 14.769 | 4.493 | 12.5 | 15 | 2.269 | -10.507 | 10.749 | -25.28 | 16.67 | 3.37 | 0.2534 | 5 vs 4 | YES | YES | YES | no | 3param search
520 | Wash 15 | 28.3333 | -29.4444 | -16.6666 | 15.197 | 4.589 | 12.5 | 15 | 2.697 | -10.411 | 10.755 | -35 | 16.67 | 3.37 | 0.2534 | 5 vs 4 | YES | YES | YES | no | 3param search
521 | Wash 15 | 32.2222 | -34.4444 | -35 | 14.915 | 4.514 | 12.5 | 15 | 2.415 | -10.486 | 10.761 | -22.09 | 20 | 6.7 | 0.5038 | 6 vs 4 | YES | YES | YES | no | 3param search
522 | Wash 15 | 35 | -39.4444 | -56.1111 | 14.643 | 4.455 | 12.5 | 15 | 2.143 | -10.545 | 10.761 | -41.91 | 26.67 | 13.37 | 1.0053 | 8 vs 4 | no | YES | YES | no | 3param search
523 | Wash 15 | 28.8889 | -30 | -18.3333 | 15.241 | 4.586 | 12.5 | 15 | 2.741 | -10.414 | 10.769 | -38.95 | 16.67 | 3.37 | 0.2534 | 5 vs 4 | YES | YES | YES | no | 3param search
524 | Wash 15 | 36.6667 | -40 | -55.5556 | 15.429 | 4.631 | 12.5 | 15 | 2.929 | -10.369 | 10.775 | -36.86 | 26.67 | 13.37 | 1.0053 | 8 vs 4 | no | YES | YES | no | 3param search
525 | Wash 15 | 36.1111 | -40 | -56.6667 | 15.13 | 4.551 | 12.5 | 15 | 2.63 | -10.449 | 10.775 | -5.58 | 23.33 | 10.03 | 0.7541 | 7 vs 4 | YES | YES | YES | no | 3param search
526 | Wash 15 | 29.4444 | -30 | -16.6666 | 15.388 | 4.612 | 12.5 | 15 | 2.888 | -10.388 | 10.782 | -34.62 | 16.67 | 3.37 | 0.2534 | 5 vs 4 | YES | YES | YES | no | 3param search
527 | Wash 15 | 35 | -38.3333 | -50 | 15.065 | 4.525 | 12.5 | 15 | 2.565 | -10.475 | 10.784 | -15.31 | 23.33 | 10.03 | 0.7541 | 7 vs 4 | YES | YES | YES | no | 3param search
528 | Wash 15 | 10 | -8 | 46 | 14.775 | 4.458 | 12.5 | 15 | 2.275 | -10.542 | 10.785 | 90.62 | 3.3 | -10 | -0.7519 | 1 vs 4 | no | no | no | no | filtered, permutations
529 | Wash 15 | 35.5556 | -40 | -57.7778 | 14.821 | 4.464 | 12.5 | 15 | 2.321 | -10.536 | 10.789 | -22.33 | 26.67 | 13.37 | 1.0053 | 8 vs 4 | no | YES | YES | no | 3param search
530 | Wash 15 | 33.3333 | -35 | -35.5556 | 15.399 | 4.604 | 12.5 | 15 | 2.899 | -10.396 | 10.793 | -23.23 | 20 | 6.7 | 0.5038 | 6 vs 4 | YES | YES | YES | no | 3param search
531 | Wash 15 | 31.6667 | -33.3333 | -30 | 15.124 | 4.523 | 12.5 | 15 | 2.624 | -10.477 | 10.801 | -9.23 | 16.67 | 3.37 | 0.2534 | 5 vs 4 | YES | YES | YES | no | 3param search
532 | Wash 15 | 27.7777 | -28.3333 | -11.1111 | 15.227 | 4.543 | 12.5 | 15 | 2.727 | -10.457 | 10.807 | -20.49 | 16.67 | 3.37 | 0.2534 | 5 vs 4 | YES | YES | YES | no | 3param search
533 | Wash 15 | 32.7777 | -35 | -36.6667 | 15.106 | 4.51 | 12.5 | 15 | 2.606 | -10.49 | 10.809 | -26.17 | 20 | 6.7 | 0.5038 | 6 vs 4 | YES | YES | YES | no | 3param search
534 | Wash 15 | 28.8889 | -30 | -17.7777 | 15.037 | 4.486 | 12.5 | 15 | 2.537 | -10.514 | 10.816 | -37.56 | 16.67 | 3.37 | 0.2534 | 5 vs 4 | YES | YES | YES | no | 3param search
535 | Wash 15 | 36.6667 | -40.5556 | -58.3334 | 15.299 | 4.551 | 12.5 | 15 | 2.799 | -10.449 | 10.817 | -32.39 | 30 | 16.7 | 1.2556 | 9 vs 4 | no | YES | YES | no | 3param search
536 | Wash 15 | 32.2222 | -35 | -37.7778 | 14.743 | 4.407 | 12.5 | 15 | 2.243 | -10.593 | 10.828 | -29.1 | 20 | 6.7 | 0.5038 | 6 vs 4 | YES | YES | YES | no | 3param search
537 | Wash 15 | 30 | -30.5556 | -18.3333 | 15.522 | 4.597 | 12.5 | 15 | 3.022 | -10.403 | 10.833 | -38.59 | 16.67 | 3.37 | 0.2534 | 5 vs 4 | YES | YES | YES | no | 3param search
538 | Wash 15 | 9.5 | -7.5 | 46.5 | 14.7 | 4.388 | 12.5 | 15 | 2.2 | -10.612 | 10.838 | 96.03 | 3.3 | -10 | -0.7519 | 1 vs 4 | no | no | no | no | filtered, permutations
539 | Wash 15 | 33.3333 | -35.5556 | -38.3334 | 15.223 | 4.503 | 12.5 | 15 | 2.723 | -10.497 | 10.844 | -30.22 | 20 | 6.7 | 0.5038 | 6 vs 4 | YES | YES | YES | no | 3param search
540 | Wash 15 | 28.3333 | -28.8889 | -12.7778 | 15.332 | 4.527 | 12.5 | 15 | 2.832 | -10.473 | 10.849 | -24.84 | 16.67 | 3.37 | 0.2534 | 5 vs 4 | YES | YES | YES | no | 3param search
541 | Wash 15 | 27.2222 | -28.3333 | -12.2223 | 14.873 | 4.402 | 12.5 | 15 | 2.373 | -10.598 | 10.86 | -23.75 | 16.67 | 3.37 | 0.2534 | 5 vs 4 | YES | YES | YES | no | 3param search
542 | Wash 15 | 35 | -39.4444 | -55.5556 | 14.793 | 4.35 | 12.5 | 15 | 2.293 | -10.65 | 10.894 | -38.28 | 26.67 | 13.37 | 1.0053 | 8 vs 4 | no | YES | YES | no | 3param search
543 | Wash 15 | 26.6666 | -27.7777 | -10.5556 | 15.029 | 4.402 | 12.5 | 15 | 2.529 | -10.598 | 10.896 | -19.38 | 16.67 | 3.37 | 0.2534 | 5 vs 4 | YES | YES | YES | no | 3param search
544 | Wash 15 | 10 | -8 | 46.5 | 15.082 | 4.406 | 12.5 | 15 | 2.582 | -10.594 | 10.904 | 103.27 | 3.3 | -10 | -0.7519 | 1 vs 4 | no | no | no | no | filtered, permutations
545 | Wash 15 | 36.1111 | -40 | -56.1111 | 15.285 | 4.439 | 12.5 | 15 | 2.785 | -10.561 | 10.922 | -40.45 | 26.67 | 13.37 | 1.0053 | 8 vs 4 | no | YES | YES | no | 3param search
546 | Wash 15 | 28.8889 | -30 | -17.2222 | 15.205 | 4.385 | 12.5 | 15 | 2.705 | -10.615 | 10.954 | -36.16 | 16.67 | 3.37 | 0.2534 | 5 vs 4 | YES | YES | YES | no | 3param search
547 | Wash 15 | 35.5556 | -40 | -57.2223 | 15.06 | 4.349 | 12.5 | 15 | 2.56 | -10.651 | 10.954 | -12.29 | 26.67 | 13.37 | 1.0053 | 8 vs 4 | no | YES | YES | no | 3param search
548 | Wash 15 | 32.7777 | -35 | -36.1111 | 15.264 | 4.4 | 12.5 | 15 | 2.764 | -10.6 | 10.954 | -24.75 | 20 | 6.7 | 0.5038 | 6 vs 4 | YES | YES | YES | no | 3param search
549 | Wash 15 | 9.5 | -7.5 | 47.5 | 15.09 | 4.33 | 12.5 | 15 | 2.59 | -10.67 | 10.98 | 123.82 | 3.3 | -10 | -0.7519 | 1 vs 4 | no | no | no | no | filtered, permutations
550 | Wash 15 | 10.5 | -8.5 | 46.5 | 15.737 | 4.417 | 12.5 | 15 | 3.237 | -10.583 | 11.067 | 111.19 | 3.3 | -10 | -0.7519 | 1 vs 4 | no | no | no | no | filtered, permutations
551 | Wash 15 | 9.5 | -7.5 | 48.5 | 15.413 | 4.238 | 12.5 | 15 | 2.913 | -10.762 | 11.149 | 159.13 | 3.3 | -10 | -0.7519 | 1 vs 4 | no | no | no | no | filtered, permutations
552 | Wash 15 | 9.5 | -7.5 | 50.5 | 16.05 | 4.075 | 12.5 | 15 | 3.55 | -10.925 | 11.487 | -8.98 | 3.3 | -10 | -0.7519 | 1 vs 4 | no | YES | no | no | filtered, permutations
553 | Wash 15 | 8.5 | -7.5 | 46.5 | 14.858 | 3.645 | 12.5 | 15 | 2.358 | -11.355 | 11.597 | 85.25 | 3.3 | -10 | -0.7519 | 1 vs 4 | no | no | no | no | filtered, permutations
554 | Wash 15 | 7.5 | -7.5 | 36.5 | 11.464 | 3.433 | 12.5 | 15 | -1.036 | -11.567 | 11.613 | -36.48 | 10 | -3.3 | -0.2481 | 3 vs 4 | YES | YES | no | no | filtered, permutations
555 | Wash 15 | 9.5 | -8.5 | 45.5 | 15.565 | 3.766 | 12.5 | 15 | 3.065 | -11.234 | 11.645 | 75.41 | 3.3 | -10 | -0.7519 | 1 vs 4 | no | no | no | no | filtered, permutations
556 | Wash 15 | 9.5 | -8.5 | 46.5 | 15.582 | 3.687 | 12.5 | 15 | 3.082 | -11.313 | 11.725 | 98.5 | 3.3 | -10 | -0.7519 | 1 vs 4 | no | no | no | no | filtered, permutations
557 | Wash 15 | 7.5 | -7.5 | 40.5 | 12.924 | 3.246 | 12.5 | 15 | 0.424 | -11.754 | 11.762 | -5.6 | 6.7 | -6.6 | -0.4962 | 2 vs 4 | YES | YES | no | no | filtered, permutations
558 | Wash 15 | 11.5 | -9.5 | 48.5 | 17.488 | 4.178 | 12.5 | 15 | 4.988 | -10.822 | 11.916 | -35.04 | 6.7 | -6.6 | -0.4962 | 2 vs 4 | YES | YES | no | no | filtered, permutations
559 | Wash 15 | 7.5 | -7.5 | 44.5 | 13.964 | 3.014 | 12.5 | 15 | 1.464 | -11.986 | 12.075 | 41.06 | 6.7 | -6.6 | -0.4962 | 2 vs 4 | YES | YES | no | no | filtered, permutations
560 | Wash 15 | 8.5 | -8.5 | 45.5 | 15.026 | 3.005 | 12.5 | 15 | 2.526 | -11.995 | 12.258 | 66.58 | 6.7 | -6.6 | -0.4962 | 2 vs 4 | YES | YES | no | no | filtered, permutations
561 | Wash 15 | 0 | 5 | 55 | 10.355 | 2.765 | 12.5 | 15 | -2.145 | -12.235 | 12.422 | -41.57 | 6.7 | -6.6 | -0.4962 | 2 vs 4 | YES | YES | no | no | filtered, permutations
562 | Wash 15 | 7.5 | -7.5 | 46.5 | 15.185 | 2.849 | 12.5 | 15 | 2.685 | -12.151 | 12.444 | 75.77 | 3.3 | -10 | -0.7519 | 1 vs 4 | no | no | no | no | filtered, permutations
563 | Wash 15 | 9.5 | -9.5 | 46.5 | 16.19 | 2.925 | 12.5 | 15 | 3.69 | -12.075 | 12.626 | 101.23 | 3.3 | -10 | -0.7519 | 1 vs 4 | no | no | no | no | filtered, permutations
564 | Wash 15 | 7.5 | -7.5 | 48.5 | 15.629 | 2.729 | 12.5 | 15 | 3.129 | -12.271 | 12.664 | 125.36 | 3.3 | -10 | -0.7519 | 1 vs 4 | no | no | no | no | filtered, permutations
565 | Wash 15 | 11.5 | -11.5 | 44.5 | 17.215 | 2.914 | 12.5 | 15 | 4.715 | -12.086 | 12.973 | 80.79 | 3.3 | -10 | -0.7519 | 1 vs 4 | no | no | no | no | filtered, permutations
566 | Wash 15 | 9.5 | -9.5 | 48.5 | 17.071 | 2.721 | 12.5 | 15 | 4.571 | -12.279 | 13.102 | 167.9 | 3.3 | -10 | -0.7519 | 1 vs 4 | no | no | no | no | filtered, permutations
567 | Wash 15 | 32.5 | -30.5 | -8 | 19.592 | 3.86 | 12.5 | 15 | 7.092 | -11.14 | 13.206 | -8.78 | 13.3 | 0 | 0 | 4 vs 4 | YES | YES | no | no | filtered, permutations
568 | Wash 15 | 7.5 | -7.5 | 52.5 | 16.925 | 2.381 | 12.5 | 15 | 4.425 | -12.619 | 13.372 | 38.62 | 3.3 | -10 | -0.7519 | 1 vs 4 | no | YES | no | no | filtered, permutations
569 | Wash 15 | 7.5 | -9.5 | 44.5 | 15.89 | 1.608 | 12.5 | 15 | 3.39 | -13.392 | 13.814 | 43.99 | 6.7 | -6.6 | -0.4962 | 2 vs 4 | YES | YES | no | no | filtered, permutations
570 | Wash 15 | 7.5 | -9.5 | 46.5 | 16.209 | 1.405 | 12.5 | 15 | 3.709 | -13.595 | 14.092 | 79.95 | 3.3 | -10 | -0.7519 | 1 vs 4 | no | no | no | no | filtered, permutations
571 | Wash 15 | 11.5 | -11.5 | 48.5 | 18.877 | 2.41 | 12.5 | 15 | 6.377 | -12.59 | 14.113 | -26.69 | 6.7 | -6.6 | -0.4962 | 2 vs 4 | YES | YES | no | no | filtered, permutations
572 | Wash 15 | 0 | 0 | 55 | 12.775 | 0.658 | 12.5 | 15 | 0.275 | -14.342 | 14.345 | -35.86 | 6.7 | -6.6 | -0.4962 | 2 vs 4 | YES | YES | no | no | filtered, permutations
573 | Wash 15 | 10 | -12.5 | 42.5 | 17.37 | 1.23 | 12.5 | 15 | 4.87 | -13.77 | 14.606 | 34.76 | 6.7 | -6.6 | -0.4962 | 2 vs 4 | YES | YES | no | no | filtered, permutations
574 | Wash 15 | 7.5 | -11.5 | 40.5 | 15.698 | 0.448 | 12.5 | 15 | 3.198 | -14.552 | 14.899 | -1.9 | 6.7 | -6.6 | -0.4962 | 2 vs 4 | YES | YES | no | no | filtered, permutations
575 | Wash 15 | 7.5 | -11.5 | 44.5 | 17.239 | 0.033 | 12.5 | 15 | 4.739 | -14.967 | 15.699 | 47.56 | 6.7 | -6.6 | -0.4962 | 2 vs 4 | YES | YES | no | no | filtered, permutations
576 | Wash 15 | 61.5 | -35.5 | -1.5 | 31.412 | 4.601 | 12.5 | 15 | 18.912 | -10.399 | 21.582 | -36.47 | 13.3 | 0 | 0 | 4 vs 4 | YES | YES | no | no | filtered, permutations
577 | Wash 15 | 61.5 | -37.5 | -7.5 | 31.841 | 3.248 | 12.5 | 15 | 19.341 | -11.752 | 22.631 | 15.54 | 13.3 | 0 | 0 | 4 vs 4 | YES | YES | no | no | filtered, permutations
578 | Wash 15 | 59.5 | -36.5 | -3.5 | 32.223 | 2.589 | 12.5 | 15 | 19.723 | -12.411 | 23.303 | 34.03 | 10 | -3.3 | -0.2481 | 3 vs 4 | YES | YES | no | no | filtered, permutations
579 | Wash 15 | 60.5 | -36.5 | -3.5 | 32.452 | 2.897 | 12.5 | 15 | 19.952 | -12.103 | 23.336 | 35.3 | 10 | -3.3 | -0.2481 | 3 vs 4 | YES | YES | no | no | filtered, permutations
580 | Wash 15 | 57.5 | -37.5 | -7.5 | 31.8 | 1.817 | 12.5 | 15 | 19.3 | -13.183 | 23.373 | 12.18 | 13.3 | 0 | 0 | 4 vs 4 | YES | YES | no | no | filtered, permutations
581 | Wash 15 | 61.5 | -36.5 | -2.5 | 32.987 | 2.53 | 12.5 | 15 | 20.487 | -12.47 | 23.984 | -39.93 | 13.3 | 0 | 0 | 4 vs 4 | YES | YES | no | no | filtered, permutations
582 | Wash 15 | 60.5 | -36.5 | -2.5 | 32.947 | 2.214 | 12.5 | 15 | 20.447 | -12.786 | 24.116 | -41.04 | 13.3 | 0 | 0 | 4 vs 4 | YES | YES | no | no | filtered, permutations
583 | Wash 15 | 53.5 | -37.5 | -7.5 | 31.679 | 0.304 | 12.5 | 15 | 19.179 | -14.696 | 24.162 | 9.22 | 13.3 | 0 | 0 | 4 vs 4 | YES | YES | no | no | filtered, permutations
584 | Wash 15 | 61.5 | -37.5 | -5.5 | 33.209 | 1.878 | 12.5 | 15 | 20.709 | -13.122 | 24.516 | 26.45 | 10 | -3.3 | -0.2481 | 3 vs 4 | YES | YES | no | no | filtered, permutations
585 | Wash 15 | 59.5 | -37.5 | -5.5 | 33.133 | 1.214 | 12.5 | 15 | 20.633 | -13.786 | 24.815 | 24.3 | 10 | -3.3 | -0.2481 | 3 vs 4 | YES | YES | no | no | filtered, permutations
586 | Wash 15 | 60.5 | -37 | -3.5 | 33.422 | 1.524 | 12.5 | 15 | 20.922 | -13.476 | 24.886 | 36.39 | 10 | -3.3 | -0.2481 | 3 vs 4 | YES | YES | no | no | filtered, permutations
587 | Wash 15 | 49.5 | -37.5 | -7.5 | 31.613 | -1.244 | 12.5 | 15 | 19.113 | -16.244 | 25.083 | 6.58 | 13.3 | 0 | 0 | 4 vs 4 | YES | YES | no | no | filtered, permutations
588 | Wash 15 | 61.5 | -37 | -3 | 33.826 | 1.465 | 12.5 | 15 | 21.326 | -13.535 | 25.259 | -41.58 | 13.3 | 0 | 0 | 4 vs 4 | YES | YES | no | no | filtered, permutations
589 | Wash 15 | 61 | -37 | -3 | 33.791 | 1.302 | 12.5 | 15 | 21.291 | -13.698 | 25.317 | -42.13 | 13.3 | 0 | 0 | 4 vs 4 | YES | YES | no | no | filtered, permutations
590 | Wash 15 | 60.5 | -37 | -3 | 33.765 | 1.145 | 12.5 | 15 | 21.265 | -13.855 | 25.38 | -42.66 | 13.3 | 0 | 0 | 4 vs 4 | YES | YES | no | no | filtered, permutations
591 | Wash 15 | 62 | -37 | -2.5 | 34.213 | 1.226 | 12.5 | 15 | 21.713 | -13.774 | 25.713 | -38.39 | 13.3 | 0 | 0 | 4 vs 4 | YES | YES | no | no | filtered, permutations
592 | Wash 15 | 60.5 | -37.5 | -4.5 | 33.959 | 0.807 | 12.5 | 15 | 21.459 | -14.193 | 25.728 | 31.24 | 10 | -3.3 | -0.2481 | 3 vs 4 | YES | YES | no | no | filtered, permutations
593 | Wash 15 | 59.5 | -37.5 | -4.5 | 33.833 | 0.507 | 12.5 | 15 | 21.333 | -14.493 | 25.79 | 30.06 | 10 | -3.3 | -0.2481 | 3 vs 4 | YES | YES | no | no | filtered, permutations
594 | Wash 15 | 61.5 | -37 | -2.5 | 34.235 | 1.07 | 12.5 | 15 | 21.735 | -13.93 | 25.816 | -38.98 | 13.3 | 0 | 0 | 4 vs 4 | YES | YES | no | no | filtered, permutations
595 | Wash 15 | 61 | -37 | -2.5 | 34.159 | 0.928 | 12.5 | 15 | 21.659 | -14.072 | 25.829 | -39.56 | 13.3 | 0 | 0 | 4 vs 4 | YES | YES | no | no | filtered, permutations
596 | Wash 15 | 72.2222 | -49.4444 | -47.2222 | 34.124 | 0.416 | 12.5 | 15 | 21.624 | -14.584 | 26.082 | -43.73 | 23.33 | 10.03 | 0.7541 | 7 vs 4 | YES | YES | YES | no | 3param search
597 | Wash 15 | 65.5 | -37.5 | -3.5 | 34.858 | 1.521 | 12.5 | 15 | 22.358 | -13.479 | 26.107 | -38.55 | 13.3 | 0 | 0 | 4 vs 4 | YES | YES | no | no | filtered, permutations
598 | Wash 15 | 70.5556 | -46.6667 | -36.6667 | 34.243 | 0.523 | 12.5 | 15 | 21.743 | -14.477 | 26.122 | -16.04 | 20 | 6.7 | 0.5038 | 6 vs 4 | YES | YES | YES | no | 3param search
599 | Wash 15 | 45.5 | -37.5 | -7.5 | 31.571 | -2.869 | 12.5 | 15 | 19.071 | -17.869 | 26.134 | 4.2 | 13.3 | 0 | 0 | 4 vs 4 | YES | YES | no | no | filtered, permutations
600 | Wash 15 | 61.5 | -37.25 | -3 | 34.416 | 0.728 | 12.5 | 15 | 21.916 | -14.272 | 26.153 | -41.11 | 13.3 | 0 | 0 | 4 vs 4 | YES | YES | no | no | filtered, permutations
601 | Wash 15 | 70.5556 | -46.1111 | -34.4444 | 34.345 | 0.591 | 12.5 | 15 | 21.845 | -14.409 | 26.169 | -9.67 | 16.67 | 3.37 | 0.2534 | 5 vs 4 | YES | YES | YES | no | 3param search
602 | Wash 15 | 60.5 | -37.5 | -4 | 34.256 | 0.455 | 12.5 | 15 | 21.756 | -14.545 | 26.17 | 34.33 | 10 | -3.3 | -0.2481 | 3 vs 4 | YES | YES | no | no | filtered, permutations
603 | Wash 15 | 71.6666 | -50 | -49.4444 | 34.059 | 0.154 | 12.5 | 15 | 21.559 | -14.846 | 26.176 | -2.96 | 20 | 6.7 | 0.5038 | 6 vs 4 | YES | YES | YES | no | 3param search
604 | Wash 15 | 73.8889 | -50 | -48.8889 | 34.361 | 0.584 | 12.5 | 15 | 21.861 | -14.416 | 26.186 | -0.78 | 20 | 6.7 | 0.5038 | 6 vs 4 | YES | YES | YES | no | 3param search
605 | Wash 15 | 71.6666 | -49.4444 | -47.2222 | 34.128 | 0.221 | 12.5 | 15 | 21.628 | -14.779 | 26.195 | -43.73 | 23.33 | 10.03 | 0.7541 | 7 vs 4 | YES | YES | YES | no | 3param search
606 | Wash 15 | 75.5556 | -53.3333 | -61.6667 | 34.283 | 0.449 | 12.5 | 15 | 21.783 | -14.551 | 26.196 | -5.98 | 23.33 | 10.03 | 0.7541 | 7 vs 4 | YES | YES | YES | no | 3param search
607 | Wash 15 | 75.5556 | -52.7777 | -59.4444 | 34.328 | 0.512 | 12.5 | 15 | 21.828 | -14.488 | 26.199 | -35.44 | 26.67 | 13.37 | 1.0053 | 8 vs 4 | no | YES | YES | no | 3param search
608 | Wash 15 | 77.7778 | -53.3333 | -61.1111 | 34.574 | 0.872 | 12.5 | 15 | 22.074 | -14.128 | 26.208 | -41.61 | 26.67 | 13.37 | 1.0053 | 8 vs 4 | no | YES | YES | no | 3param search
609 | Wash 15 | 77.7777 | -53.3333 | -61.1111 | 34.575 | 0.872 | 12.5 | 15 | 22.075 | -14.128 | 26.209 | -41.61 | 26.67 | 13.37 | 1.0053 | 8 vs 4 | no | YES | YES | no | 3param search
610 | Wash 15 | 73.8889 | -49.4444 | -46.6666 | 34.443 | 0.647 | 12.5 | 15 | 21.943 | -14.353 | 26.22 | -42.03 | 23.33 | 10.03 | 0.7541 | 7 vs 4 | YES | YES | YES | no | 3param search
611 | Wash 15 | 70 | -46.6667 | -36.6667 | 34.249 | 0.33 | 12.5 | 15 | 21.749 | -14.67 | 26.234 | -16.14 | 20 | 6.7 | 0.5038 | 6 vs 4 | YES | YES | YES | no | 3param search
612 | Wash 15 | 76.1111 | -52.7777 | -59.4444 | 34.498 | 0.702 | 12.5 | 15 | 21.998 | -14.298 | 26.236 | -35.3 | 26.67 | 13.37 | 1.0053 | 8 vs 4 | no | YES | YES | no | 3param search
613 | Wash 15 | 70 | -46.1111 | -34.4444 | 34.354 | 0.398 | 12.5 | 15 | 21.854 | -14.602 | 26.283 | -9.79 | 16.67 | 3.37 | 0.2534 | 5 vs 4 | YES | YES | YES | no | 3param search
614 | Wash 15 | 72.2223 | -46.6667 | -36.1111 | 34.581 | 0.739 | 12.5 | 15 | 22.081 | -14.261 | 26.286 | -14.06 | 16.67 | 3.37 | 0.2534 | 5 vs 4 | YES | YES | YES | no | 3param search
615 | Wash 15 | 75 | -53.3333 | -61.6667 | 34.274 | 0.258 | 12.5 | 15 | 21.774 | -14.742 | 26.295 | -6.18 | 23.33 | 10.03 | 0.7541 | 7 vs 4 | YES | YES | YES | no | 3param search
616 | Wash 15 | 73.3333 | -50 | -48.8889 | 34.367 | 0.392 | 12.5 | 15 | 21.867 | -14.608 | 26.298 | -0.88 | 20 | 6.7 | 0.5038 | 6 vs 4 | YES | YES | YES | no | 3param search
617 | Wash 15 | 77.2222 | -53.3333 | -61.1111 | 34.576 | 0.682 | 12.5 | 15 | 22.076 | -14.318 | 26.313 | -41.77 | 26.67 | 13.37 | 1.0053 | 8 vs 4 | no | YES | YES | no | 3param search
618 | Wash 15 | 77.2223 | -53.3333 | -61.1111 | 34.577 | 0.682 | 12.5 | 15 | 22.077 | -14.318 | 26.313 | -41.77 | 26.67 | 13.37 | 1.0053 | 8 vs 4 | no | YES | YES | no | 3param search
619 | Wash 15 | 75 | -52.7777 | -59.4444 | 34.339 | 0.32 | 12.5 | 15 | 21.839 | -14.68 | 26.314 | -35.58 | 26.67 | 13.37 | 1.0053 | 8 vs 4 | no | YES | YES | no | 3param search
620 | Wash 15 | 63.5 | -37.5 | -3.5 | 34.768 | 0.965 | 12.5 | 15 | 22.268 | -14.035 | 26.322 | -40.97 | 13.3 | 0 | 0 | 4 vs 4 | YES | YES | no | no | filtered, permutations
621 | Wash 15 | 77.2223 | -52.7777 | -58.8889 | 34.637 | 0.741 | 12.5 | 15 | 22.137 | -14.259 | 26.332 | -32.91 | 26.67 | 13.37 | 1.0053 | 8 vs 4 | no | YES | YES | no | 3param search
622 | Wash 15 | 77.2222 | -52.7777 | -58.8889 | 34.638 | 0.741 | 12.5 | 15 | 22.138 | -14.259 | 26.333 | -32.91 | 26.67 | 13.37 | 1.0053 | 8 vs 4 | no | YES | YES | no | 3param search
623 | Wash 15 | 73.3333 | -49.4444 | -46.6666 | 34.453 | 0.454 | 12.5 | 15 | 21.953 | -14.546 | 26.335 | -42.11 | 23.33 | 10.03 | 0.7541 | 7 vs 4 | YES | YES | YES | no | 3param search
624 | Wash 15 | 75 | -51.6667 | -55 | 34.461 | 0.441 | 12.5 | 15 | 21.961 | -14.559 | 26.349 | -19.92 | 23.33 | 10.03 | 0.7541 | 7 vs 4 | YES | YES | YES | no | 3param search
625 | Wash 15 | 72.2223 | -46.1111 | -33.8889 | 34.693 | 0.795 | 12.5 | 15 | 22.193 | -14.205 | 26.35 | -7.59 | 16.67 | 3.37 | 0.2534 | 5 vs 4 | YES | YES | YES | no | 3param search
626 | Wash 15 | 71.6667 | -46.6667 | -36.1111 | 34.578 | 0.548 | 12.5 | 15 | 22.078 | -14.452 | 26.387 | -14.17 | 16.67 | 3.37 | 0.2534 | 5 vs 4 | YES | YES | YES | no | 3param search
627 | Wash 15 | 61.75 | -37.25 | -2.75 | 34.62 | 0.606 | 12.5 | 15 | 22.12 | -14.394 | 26.391 | -39.52 | 13.3 | 0 | 0 | 4 vs 4 | YES | YES | no | no | filtered, permutations
628 | Wash 15 | 72.7777 | -50 | -48.8889 | 34.367 | 0.199 | 12.5 | 15 | 21.867 | -14.801 | 26.405 | -0.98 | 20 | 6.7 | 0.5038 | 6 vs 4 | YES | YES | YES | no | 3param search
629 | Wash 15 | 76.6667 | -53.3333 | -61.1111 | 34.577 | 0.492 | 12.5 | 15 | 22.077 | -14.508 | 26.417 | -41.92 | 26.67 | 13.37 | 1.0053 | 8 vs 4 | no | YES | YES | no | 3param search
630 | Wash 15 | 76.6666 | -53.3333 | -61.1111 | 34.578 | 0.492 | 12.5 | 15 | 22.078 | -14.508 | 26.418 | -41.92 | 26.67 | 13.37 | 1.0053 | 8 vs 4 | no | YES | YES | no | 3param search
631 | Wash 15 | 70 | -45 | -30 | 34.61 | 0.523 | 12.5 | 15 | 22.11 | -14.477 | 26.428 | 3.69 | 16.67 | 3.37 | 0.2534 | 5 vs 4 | YES | YES | YES | no | 3param search
632 | Wash 15 | 72.7777 | -49.4444 | -46.6666 | 34.446 | 0.263 | 12.5 | 15 | 21.946 | -14.737 | 26.435 | -42.2 | 23.33 | 10.03 | 0.7541 | 7 vs 4 | YES | YES | YES | no | 3param search
633 | Wash 15 | 76.6667 | -52.7777 | -58.8889 | 34.639 | 0.552 | 12.5 | 15 | 22.139 | -14.448 | 26.436 | -33.04 | 26.67 | 13.37 | 1.0053 | 8 vs 4 | no | YES | YES | no | 3param search
634 | Wash 15 | 76.6666 | -52.7777 | -58.8889 | 34.64 | 0.552 | 12.5 | 15 | 22.14 | -14.448 | 26.437 | -33.04 | 26.67 | 13.37 | 1.0053 | 8 vs 4 | no | YES | YES | no | 3param search
635 | Wash 15 | 75 | -50 | -48.3333 | 34.682 | 0.616 | 12.5 | 15 | 22.182 | -14.384 | 26.437 | 1.2 | 20 | 6.7 | 0.5038 | 6 vs 4 | YES | YES | YES | no | 3param search
636 | Wash 15 | 71.6667 | -46.1111 | -33.8889 | 34.692 | 0.608 | 12.5 | 15 | 22.192 | -14.392 | 26.45 | -7.71 | 16.67 | 3.37 | 0.2534 | 5 vs 4 | YES | YES | YES | no | 3param search
637 | Wash 15 | 78.8889 | -53.3333 | -60.5556 | 34.88 | 0.902 | 12.5 | 15 | 22.38 | -14.098 | 26.45 | -38.95 | 26.67 | 13.37 | 1.0053 | 8 vs 4 | no | YES | YES | no | 3param search
638 | Wash 15 | 78.8889 | -52.7777 | -58.3333 | 34.94 | 0.955 | 12.5 | 15 | 22.44 | -14.045 | 26.473 | -30.48 | 23.33 | 10.03 | 0.7541 | 7 vs 4 | YES | YES | YES | no | 3param search
639 | Wash 15 | 71.1111 | -46.6667 | -36.1111 | 34.58 | 0.357 | 12.5 | 15 | 22.08 | -14.643 | 26.494 | -14.28 | 16.67 | 3.37 | 0.2534 | 5 vs 4 | YES | YES | YES | no | 3param search
640 | Wash 15 | 72.2222 | -50 | -48.8889 | 34.369 | 0.005 | 12.5 | 15 | 21.869 | -14.995 | 26.516 | -1.08 | 20 | 6.7 | 0.5038 | 6 vs 4 | YES | YES | YES | no | 3param search
641 | Wash 15 | 76.1111 | -53.3333 | -61.1111 | 34.579 | 0.302 | 12.5 | 15 | 22.079 | -14.698 | 26.524 | -42.08 | 26.67 | 13.37 | 1.0053 | 8 vs 4 | no | YES | YES | no | 3param search
642 | Wash 15 | 74.4444 | -50 | -48.3333 | 34.686 | 0.425 | 12.5 | 15 | 22.186 | -14.575 | 26.545 | 1.1 | 20 | 6.7 | 0.5038 | 6 vs 4 | YES | YES | YES | no | 3param search
643 | Wash 15 | 72.2222 | -49.4444 | -46.6666 | 34.449 | 0.069 | 12.5 | 15 | 21.949 | -14.931 | 26.546 | -42.28 | 23.33 | 10.03 | 0.7541 | 7 vs 4 | YES | YES | YES | no | 3param search
644 | Wash 15 | 76.1111 | -52.7777 | -58.8889 | 34.646 | 0.362 | 12.5 | 15 | 22.146 | -14.638 | 26.546 | -33.17 | 26.67 | 13.37 | 1.0053 | 8 vs 4 | no | YES | YES | no | 3param search
645 | Wash 15 | 61.5 | -37.5 | -3.5 | 34.653 | 0.372 | 12.5 | 15 | 22.153 | -14.628 | 26.547 | -43.19 | 13.3 | 0 | 0 | 4 vs 4 | YES | YES | no | no | filtered, permutations
646 | Wash 15 | 78.3333 | -53.3333 | -60.5556 | 34.882 | 0.715 | 12.5 | 15 | 22.382 | -14.285 | 26.552 | -39.09 | 26.67 | 13.37 | 1.0053 | 8 vs 4 | no | YES | YES | no | 3param search
647 | Wash 15 | 78.3334 | -53.3333 | -60.5556 | 34.882 | 0.714 | 12.5 | 15 | 22.382 | -14.286 | 26.553 | -39.09 | 26.67 | 13.37 | 1.0053 | 8 vs 4 | no | YES | YES | no | 3param search
648 | Wash 15 | 73.3334 | -46.6667 | -35.5556 | 34.92 | 0.746 | 12.5 | 15 | 22.42 | -14.254 | 26.568 | -12.15 | 16.67 | 3.37 | 0.2534 | 5 vs 4 | YES | YES | YES | no | 3param search
649 | Wash 15 | 78.3333 | -52.7777 | -58.3333 | 34.944 | 0.768 | 12.5 | 15 | 22.444 | -14.232 | 26.576 | -30.6 | 23.33 | 10.03 | 0.7541 | 7 vs 4 | YES | YES | YES | no | 3param search
650 | Wash 15 | 78.3334 | -52.7777 | -58.3333 | 34.944 | 0.768 | 12.5 | 15 | 22.444 | -14.232 | 26.576 | -30.6 | 23.33 | 10.03 | 0.7541 | 7 vs 4 | YES | YES | YES | no | 3param search
651 | Wash 15 | 71.1111 | -46.1111 | -33.8889 | 34.736 | 0.411 | 12.5 | 15 | 22.236 | -14.589 | 26.595 | -7.83 | 16.67 | 3.37 | 0.2534 | 5 vs 4 | YES | YES | YES | no | 3param search
652 | Wash 15 | 61 | -37.5 | -3.5 | 34.648 | 0.223 | 12.5 | 15 | 22.148 | -14.777 | 26.625 | -43.71 | 13.3 | 0 | 0 | 4 vs 4 | YES | YES | no | no | filtered, permutations
653 | Wash 15 | 71.6666 | -50 | -48.8889 | 34.371 | -0.189 | 12.5 | 15 | 21.871 | -15.189 | 26.628 | -1.18 | 20 | 6.7 | 0.5038 | 6 vs 4 | YES | YES | YES | no | 3param search
654 | Wash 15 | 61.5 | -37.375 | -3 | 34.742 | 0.358 | 12.5 | 15 | 22.242 | -14.642 | 26.629 | -40.87 | 13.3 | 0 | 0 | 4 vs 4 | YES | YES | no | no | filtered, permutations
655 | Wash 15 | 75.5556 | -53.3333 | -61.1111 | 34.584 | 0.113 | 12.5 | 15 | 22.084 | -14.887 | 26.633 | -42.24 | 26.67 | 13.37 | 1.0053 | 8 vs 4 | no | YES | YES | no | 3param search
656 | Wash 15 | 70.5556 | -46.6667 | -36.1111 | 34.636 | 0.152 | 12.5 | 15 | 22.136 | -14.848 | 26.655 | -14.39 | 16.67 | 3.37 | 0.2534 | 5 vs 4 | YES | YES | YES | no | 3param search
657 | Wash 15 | 71.6666 | -49.4444 | -46.6666 | 34.45 | -0.125 | 12.5 | 15 | 21.95 | -15.125 | 26.656 | -42.36 | 23.33 | 10.03 | 0.7541 | 7 vs 4 | YES | YES | YES | no | 3param search
658 | Wash 15 | 77.7777 | -53.3333 | -60.5556 | 34.886 | 0.528 | 12.5 | 15 | 22.386 | -14.472 | 26.657 | -39.24 | 26.67 | 13.37 | 1.0053 | 8 vs 4 | no | YES | YES | no | 3param search
659 | Wash 15 | 77.7778 | -53.3333 | -60.5556 | 34.887 | 0.528 | 12.5 | 15 | 22.387 | -14.472 | 26.657 | -39.24 | 26.67 | 13.37 | 1.0053 | 8 vs 4 | no | YES | YES | no | 3param search
660 | Wash 15 | 70.5556 | -46.1111 | -33.8889 | 34.691 | 0.227 | 12.5 | 15 | 22.191 | -14.773 | 26.659 | -7.95 | 16.67 | 3.37 | 0.2534 | 5 vs 4 | YES | YES | YES | no | 3param search
661 | Wash 15 | 73.8889 | -50 | -48.3333 | 34.697 | 0.234 | 12.5 | 15 | 22.197 | -14.766 | 26.66 | 1 | 20 | 6.7 | 0.5038 | 6 vs 4 | YES | YES | YES | no | 3param search
662 | Wash 15 | 72.7778 | -46.6667 | -35.5556 | 34.919 | 0.559 | 12.5 | 15 | 22.419 | -14.441 | 26.667 | -12.27 | 16.67 | 3.37 | 0.2534 | 5 vs 4 | YES | YES | YES | no | 3param search
663 | Wash 15 | 60.5 | -37.5 | -3.5 | 34.603 | 0.078 | 12.5 | 15 | 22.103 | -14.922 | 26.668 | 37.54 | 10 | -3.3 | -0.2481 | 3 vs 4 | YES | YES | no | no | filtered, permutations
664 | Wash 15 | 73.3333 | -51.6667 | -55 | 34.47 | -0.136 | 12.5 | 15 | 21.97 | -15.136 | 26.679 | -20.25 | 23.33 | 10.03 | 0.7541 | 7 vs 4 | YES | YES | YES | no | 3param search
665 | Wash 15 | 77.7777 | -52.7777 | -58.3333 | 34.948 | 0.582 | 12.5 | 15 | 22.448 | -14.418 | 26.679 | -30.72 | 23.33 | 10.03 | 0.7541 | 7 vs 4 | YES | YES | YES | no | 3param search
666 | Wash 15 | 77.7778 | -52.7777 | -58.3333 | 34.948 | 0.582 | 12.5 | 15 | 22.448 | -14.418 | 26.679 | -30.72 | 23.33 | 10.03 | 0.7541 | 7 vs 4 | YES | YES | YES | no | 3param search
667 | Wash 15 | 75.5556 | -52.7777 | -58.8889 | 34.689 | 0.172 | 12.5 | 15 | 22.189 | -14.828 | 26.687 | -33.3 | 26.67 | 13.37 | 1.0053 | 8 vs 4 | no | YES | YES | no | 3param search
668 | Wash 15 | 73.3334 | -46.1111 | -33.3333 | 35.096 | 0.797 | 12.5 | 15 | 22.596 | -14.203 | 26.689 | -5.59 | 16.67 | 3.37 | 0.2534 | 5 vs 4 | YES | YES | YES | no | 3param search
669 | Wash 15 | 70 | -46.6667 | -36.1111 | 34.58 | -0.029 | 12.5 | 15 | 22.08 | -15.029 | 26.709 | -14.5 | 16.67 | 3.37 | 0.2534 | 5 vs 4 | YES | YES | YES | no | 3param search
670 | Wash 15 | 68.3333 | -45 | -30 | 34.568 | -0.051 | 12.5 | 15 | 22.068 | -15.051 | 26.712 | 3.26 | 16.67 | 3.37 | 0.2534 | 5 vs 4 | YES | YES | YES | no | 3param search
671 | Wash 15 | 80 | -53.3333 | -60 | 35.205 | 0.921 | 12.5 | 15 | 22.705 | -14.079 | 26.716 | -36.42 | 26.67 | 13.37 | 1.0053 | 8 vs 4 | no | YES | YES | no | 3param search
672 | Wash 15 | 61.625 | -37.375 | -2.875 | 34.823 | 0.294 | 12.5 | 15 | 22.323 | -14.706 | 26.732 | -40.08 | 13.3 | 0 | 0 | 4 vs 4 | YES | YES | no | no | filtered, permutations
673 | Wash 15 | 72.7778 | -46.1111 | -33.3333 | 35.032 | 0.607 | 12.5 | 15 | 22.532 | -14.393 | 26.737 | -5.71 | 16.67 | 3.37 | 0.2534 | 5 vs 4 | YES | YES | YES | no | 3param search
674 | Wash 15 | 60 | -37.5 | -3.5 | 34.582 | -0.088 | 12.5 | 15 | 22.082 | -15.088 | 26.744 | 36.87 | 10 | -3.3 | -0.2481 | 3 vs 4 | YES | YES | no | no | filtered, permutations
675 | Wash 15 | 75 | -52.7777 | -58.8889 | 34.647 | -0.019 | 12.5 | 15 | 22.147 | -15.019 | 26.759 | -33.43 | 26.67 | 13.37 | 1.0053 | 8 vs 4 | no | YES | YES | no | 3param search
676 | Wash 15 | 73.3333 | -50 | -48.3333 | 34.689 | 0.043 | 12.5 | 15 | 22.189 | -14.957 | 26.759 | 0.9 | 20 | 6.7 | 0.5038 | 6 vs 4 | YES | YES | YES | no | 3param search
677 | Wash 15 | 77.2222 | -53.3333 | -60.5556 | 34.888 | 0.339 | 12.5 | 15 | 22.388 | -14.661 | 26.761 | -39.38 | 26.67 | 13.37 | 1.0053 | 8 vs 4 | no | YES | YES | no | 3param search
678 | Wash 15 | 77.2223 | -53.3333 | -60.5556 | 34.889 | 0.339 | 12.5 | 15 | 22.389 | -14.661 | 26.762 | -39.38 | 26.67 | 13.37 | 1.0053 | 8 vs 4 | no | YES | YES | no | 3param search
679 | Wash 15 | 75 | -46.6667 | -35 | 35.27 | 0.925 | 12.5 | 15 | 22.77 | -14.075 | 26.769 | -10.09 | 16.67 | 3.37 | 0.2534 | 5 vs 4 | YES | YES | YES | no | 3param search
680 | Wash 15 | 70 | -46.1111 | -33.8889 | 34.701 | 0.033 | 12.5 | 15 | 22.201 | -14.967 | 26.775 | -8.07 | 16.67 | 3.37 | 0.2534 | 5 vs 4 | YES | YES | YES | no | 3param search
681 | Wash 15 | 72.2223 | -46.6667 | -35.5556 | 34.92 | 0.363 | 12.5 | 15 | 22.42 | -14.637 | 26.775 | -12.38 | 16.67 | 3.37 | 0.2534 | 5 vs 4 | YES | YES | YES | no | 3param search
682 | Wash 15 | 79.4444 | -53.3333 | -60 | 35.192 | 0.737 | 12.5 | 15 | 22.692 | -14.263 | 26.802 | -36.56 | 26.67 | 13.37 | 1.0053 | 8 vs 4 | no | YES | YES | no | 3param search
683 | Wash 15 | 61.5 | -37.5 | -3.25 | 34.84 | 0.182 | 12.5 | 15 | 22.34 | -14.818 | 26.808 | -41.92 | 13.3 | 0 | 0 | 4 vs 4 | YES | YES | no | no | filtered, permutations
684 | Wash 15 | 59.5 | -37.5 | -3.5 | 34.567 | -0.231 | 12.5 | 15 | 22.067 | -15.231 | 26.813 | 36.21 | 10 | -3.3 | -0.2481 | 3 vs 4 | YES | YES | no | no | filtered, permutations
685 | Wash 15 | 72.2223 | -46.1111 | -33.3333 | 35.032 | 0.424 | 12.5 | 15 | 22.532 | -14.576 | 26.836 | -5.84 | 16.67 | 3.37 | 0.2534 | 5 vs 4 | YES | YES | YES | no | 3param search
686 | Wash 15 | 75 | -53.3333 | -61.1111 | 34.741 | -0.078 | 12.5 | 15 | 22.241 | -15.078 | 26.87 | -42.4 | 26.67 | 13.37 | 1.0053 | 8 vs 4 | no | YES | YES | no | 3param search
687 | Wash 15 | 75 | -50.5556 | -50 | 34.93 | 0.204 | 12.5 | 15 | 22.43 | -14.796 | 26.871 | -3.96 | 20 | 6.7 | 0.5038 | 6 vs 4 | YES | YES | YES | no | 3param search
688 | Wash 15 | 76.6666 | -53.3333 | -60.5556 | 34.897 | 0.152 | 12.5 | 15 | 22.397 | -14.848 | 26.872 | -39.53 | 26.67 | 13.37 | 1.0053 | 8 vs 4 | no | YES | YES | no | 3param search
689 | Wash 15 | 76.6667 | -53.3333 | -60.5556 | 34.898 | 0.152 | 12.5 | 15 | 22.398 | -14.848 | 26.873 | -39.53 | 26.67 | 13.37 | 1.0053 | 8 vs 4 | no | YES | YES | no | 3param search
690 | Wash 15 | 72.7777 | -50 | -48.3333 | 34.697 | -0.15 | 12.5 | 15 | 22.197 | -15.15 | 26.874 | 0.8 | 20 | 6.7 | 0.5038 | 6 vs 4 | YES | YES | YES | no | 3param search
691 | Wash 15 | 71.6667 | -46.6667 | -35.5556 | 34.921 | 0.182 | 12.5 | 15 | 22.421 | -14.818 | 26.875 | -12.49 | 16.67 | 3.37 | 0.2534 | 5 vs 4 | YES | YES | YES | no | 3param search
692 | Wash 15 | 78.8889 | -53.3333 | -60 | 35.196 | 0.552 | 12.5 | 15 | 22.696 | -14.448 | 26.905 | -36.69 | 26.67 | 13.37 | 1.0053 | 8 vs 4 | no | YES | YES | no | 3param search
693 | Wash 15 | 76.6667 | -52.7777 | -58.3333 | 34.974 | 0.206 | 12.5 | 15 | 22.474 | -14.794 | 26.906 | -30.97 | 23.33 | 10.03 | 0.7541 | 7 vs 4 | YES | YES | YES | no | 3param search
694 | Wash 15 | 76.6666 | -52.7777 | -58.3333 | 34.976 | 0.206 | 12.5 | 15 | 22.476 | -14.794 | 26.908 | -30.97 | 23.33 | 10.03 | 0.7541 | 7 vs 4 | YES | YES | YES | no | 3param search
695 | Wash 15 | 75 | -50 | -47.7777 | 35.012 | 0.257 | 12.5 | 15 | 22.512 | -14.743 | 26.91 | 2.98 | 20 | 6.7 | 0.5038 | 6 vs 4 | YES | YES | YES | no | 3param search
696 | Wash 15 | 77.2223 | -52.7777 | -58.3333 | 35.099 | 0.38 | 12.5 | 15 | 22.599 | -14.62 | 26.916 | -30.84 | 23.33 | 10.03 | 0.7541 | 7 vs 4 | YES | YES | YES | no | 3param search
697 | Wash 15 | 77.2222 | -52.7777 | -58.3333 | 35.101 | 0.38 | 12.5 | 15 | 22.601 | -14.62 | 26.917 | -30.84 | 23.33 | 10.03 | 0.7541 | 7 vs 4 | YES | YES | YES | no | 3param search
698 | Wash 15 | 71.6667 | -46.1111 | -33.3333 | 35.032 | 0.23 | 12.5 | 15 | 22.532 | -14.77 | 26.941 | -5.97 | 16.67 | 3.37 | 0.2534 | 5 vs 4 | YES | YES | YES | no | 3param search
699 | Wash 15 | 61.5 | -37.5 | -3.125 | 34.935 | 0.082 | 12.5 | 15 | 22.435 | -14.918 | 26.942 | -41.28 | 13.3 | 0 | 0 | 4 vs 4 | YES | YES | no | no | filtered, permutations
700 | Wash 15 | 58.5 | -37.5 | -3.5 | 34.528 | -0.546 | 12.5 | 15 | 22.028 | -15.546 | 26.961 | 34.93 | 10 | -3.3 | -0.2481 | 3 vs 4 | YES | YES | no | no | filtered, permutations
701 | Wash 15 | 74.4444 | -50.5556 | -50 | 34.934 | 0.014 | 12.5 | 15 | 22.434 | -14.986 | 26.979 | -4.06 | 20 | 6.7 | 0.5038 | 6 vs 4 | YES | YES | YES | no | 3param search
702 | Wash 15 | 76.1111 | -53.3333 | -60.5556 | 34.9 | -0.038 | 12.5 | 15 | 22.4 | -15.038 | 26.98 | -39.68 | 26.67 | 13.37 | 1.0053 | 8 vs 4 | no | YES | YES | no | 3param search
703 | Wash 15 | 71.1111 | -46.6667 | -35.5556 | 34.921 | -0.009 | 12.5 | 15 | 22.421 | -15.009 | 26.981 | -12.61 | 16.67 | 3.37 | 0.2534 | 5 vs 4 | YES | YES | YES | no | 3param search
704 | Wash 15 | 72.2222 | -50 | -48.3333 | 34.696 | -0.346 | 12.5 | 15 | 22.196 | -15.346 | 26.984 | 0.7 | 20 | 6.7 | 0.5038 | 6 vs 4 | YES | YES | YES | no | 3param search
705 | Wash 15 | 76.1111 | -52.7777 | -58.3333 | 34.955 | 0.017 | 12.5 | 15 | 22.455 | -14.983 | 26.995 | -31.09 | 23.33 | 10.03 | 0.7541 | 7 vs 4 | YES | YES | YES | no | 3param search
706 | Wash 15 | 78.3333 | -53.3333 | -60 | 35.197 | 0.366 | 12.5 | 15 | 22.697 | -14.634 | 27.006 | -36.83 | 26.67 | 13.37 | 1.0053 | 8 vs 4 | no | YES | YES | no | 3param search
707 | Wash 15 | 78.3334 | -53.3333 | -60 | 35.197 | 0.366 | 12.5 | 15 | 22.697 | -14.634 | 27.006 | -36.83 | 26.67 | 13.37 | 1.0053 | 8 vs 4 | no | YES | YES | no | 3param search
708 | Wash 15 | 74.4444 | -50 | -47.7777 | 35.013 | 0.069 | 12.5 | 15 | 22.513 | -14.931 | 27.014 | 2.88 | 20 | 6.7 | 0.5038 | 6 vs 4 | YES | YES | YES | no | 3param search
709 | Wash 15 | 71.6667 | -51.6667 | -55 | 34.473 | -0.72 | 12.5 | 15 | 21.973 | -15.72 | 27.017 | -20.59 | 23.33 | 10.03 | 0.7541 | 7 vs 4 | YES | YES | YES | no | 3param search
710 | Wash 15 | 62 | -37.5 | -3 | 35.059 | 0.126 | 12.5 | 15 | 22.559 | -14.874 | 27.021 | -40.06 | 13.3 | 0 | 0 | 4 vs 4 | YES | YES | no | no | filtered, permutations
711 | Wash 15 | 66.6667 | -45 | -30 | 34.566 | -0.634 | 12.5 | 15 | 22.066 | -15.634 | 27.043 | 2.83 | 16.67 | 3.37 | 0.2534 | 5 vs 4 | YES | YES | YES | no | 3param search
712 | Wash 15 | 71.1111 | -46.1111 | -33.3333 | 35.038 | 0.046 | 12.5 | 15 | 22.538 | -14.954 | 27.048 | -6.09 | 16.67 | 3.37 | 0.2534 | 5 vs 4 | YES | YES | YES | no | 3param search
713 | Wash 15 | 61.75 | -37.5 | -3 | 35.042 | 0.04 | 12.5 | 15 | 22.542 | -14.96 | 27.054 | -40.34 | 13.3 | 0 | 0 | 4 vs 4 | YES | YES | no | no | filtered, permutations
714 | Wash 15 | 73.3334 | -46.6667 | -35 | 35.266 | 0.37 | 12.5 | 15 | 22.766 | -14.63 | 27.062 | -10.45 | 16.67 | 3.37 | 0.2534 | 5 vs 4 | YES | YES | YES | no | 3param search
715 | Wash 15 | 73.3333 | -46.6667 | -35 | 35.266 | 0.37 | 12.5 | 15 | 22.766 | -14.63 | 27.062 | -10.45 | 16.67 | 3.37 | 0.2534 | 5 vs 4 | YES | YES | YES | no | 3param search
716 | Wash 15 | 61.5 | -37.5 | -3 | 35.03 | -0.019 | 12.5 | 15 | 22.53 | -15.019 | 27.077 | -40.63 | 13.3 | 0 | 0 | 4 vs 4 | YES | YES | no | no | filtered, permutations
717 | Wash 15 | 75.5556 | -53.3333 | -60.5556 | 34.894 | -0.233 | 12.5 | 15 | 22.394 | -15.233 | 27.084 | -39.83 | 26.67 | 13.37 | 1.0053 | 8 vs 4 | no | YES | YES | no | 3param search
718 | Wash 15 | 73.8889 | -50.5556 | -50 | 34.935 | -0.176 | 12.5 | 15 | 22.435 | -15.176 | 27.086 | -4.16 | 20 | 6.7 | 0.5038 | 6 vs 4 | YES | YES | YES | no | 3param search
719 | Wash 15 | 70.5556 | -46.6667 | -35.5556 | 34.932 | -0.201 | 12.5 | 15 | 22.432 | -15.201 | 27.097 | -12.72 | 16.67 | 3.37 | 0.2534 | 5 vs 4 | YES | YES | YES | no | 3param search
720 | Wash 15 | 61.625 | -37.5 | -3 | 35.058 | -0.014 | 12.5 | 15 | 22.558 | -15.014 | 27.098 | -40.49 | 13.3 | 0 | 0 | 4 vs 4 | YES | YES | no | no | filtered, permutations
721 | Wash 15 | 61.375 | -37.5 | -3 | 35.03 | -0.056 | 12.5 | 15 | 22.53 | -15.056 | 27.098 | -40.77 | 13.3 | 0 | 0 | 4 vs 4 | YES | YES | no | no | filtered, permutations
722 | Wash 15 | 71.6667 | -50 | -48.3333 | 34.696 | -0.548 | 12.5 | 15 | 22.196 | -15.548 | 27.1 | 0.59 | 20 | 6.7 | 0.5038 | 6 vs 4 | YES | YES | YES | no | 3param search
723 | Wash 15 | 71.6666 | -50 | -48.3333 | 34.696 | -0.548 | 12.5 | 15 | 22.196 | -15.548 | 27.1 | 0.59 | 20 | 6.7 | 0.5038 | 6 vs 4 | YES | YES | YES | no | 3param search
724 | Wash 15 | 75.5556 | -52.7777 | -58.3333 | 34.957 | -0.172 | 12.5 | 15 | 22.457 | -15.172 | 27.102 | -31.22 | 23.33 | 10.03 | 0.7541 | 7 vs 4 | YES | YES | YES | no | 3param search
725 | Wash 15 | 77.7778 | -53.3333 | -60 | 35.199 | 0.18 | 12.5 | 15 | 22.699 | -14.82 | 27.109 | -36.97 | 26.67 | 13.37 | 1.0053 | 8 vs 4 | no | YES | YES | no | 3param search
726 | Wash 15 | 77.7777 | -53.3333 | -60 | 35.199 | 0.18 | 12.5 | 15 | 22.699 | -14.82 | 27.109 | -36.97 | 26.67 | 13.37 | 1.0053 | 8 vs 4 | no | YES | YES | no | 3param search
727 | Wash 15 | 61.25 | -37.5 | -3 | 35.024 | -0.092 | 12.5 | 15 | 22.524 | -15.092 | 27.113 | -40.91 | 13.3 | 0 | 0 | 4 vs 4 | YES | YES | no | no | filtered, permutations
728 | Wash 15 | 73.8889 | -50 | -47.7777 | 35.016 | -0.121 | 12.5 | 15 | 22.516 | -15.121 | 27.122 | 2.78 | 20 | 6.7 | 0.5038 | 6 vs 4 | YES | YES | YES | no | 3param search
729 | Wash 15 | 80 | -53.8889 | -61.6667 | 35.443 | 0.518 | 12.5 | 15 | 22.943 | -14.482 | 27.131 | -43.3 | 26.67 | 13.37 | 1.0053 | 8 vs 4 | no | YES | YES | no | 3param search
730 | Wash 15 | 80 | -53.3333 | -59.4444 | 35.508 | 0.565 | 12.5 | 15 | 23.008 | -14.435 | 27.161 | -34.26 | 26.67 | 13.37 | 1.0053 | 8 vs 4 | no | YES | YES | no | 3param search
731 | Wash 15 | 72.7778 | -46.6667 | -35 | 35.268 | 0.184 | 12.5 | 15 | 22.768 | -14.816 | 27.164 | -10.57 | 16.67 | 3.37 | 0.2534 | 5 vs 4 | YES | YES | YES | no | 3param search
732 | Wash 15 | 61 | -37.5 | -3 | 35.038 | -0.165 | 12.5 | 15 | 22.538 | -15.165 | 27.165 | -41.19 | 13.3 | 0 | 0 | 4 vs 4 | YES | YES | no | no | filtered, permutations
733 | Wash 15 | 70.5556 | -46.1111 | -33.3333 | 35.069 | -0.143 | 12.5 | 15 | 22.569 | -15.143 | 27.178 | -6.22 | 16.67 | 3.37 | 0.2534 | 5 vs 4 | YES | YES | YES | no | 3param search
734 | Wash 15 | 75 | -53.3333 | -60.5556 | 34.897 | -0.418 | 12.5 | 15 | 22.397 | -15.418 | 27.191 | -39.98 | 26.67 | 13.37 | 1.0053 | 8 vs 4 | no | YES | YES | no | 3param search
735 | Wash 15 | 73.3333 | -50.5556 | -50 | 34.936 | -0.368 | 12.5 | 15 | 22.436 | -15.368 | 27.195 | -4.27 | 20 | 6.7 | 0.5038 | 6 vs 4 | YES | YES | YES | no | 3param search
736 | Wash 15 | 70 | -46.6667 | -35.5556 | 34.922 | -0.391 | 12.5 | 15 | 22.422 | -15.391 | 27.196 | -12.83 | 16.67 | 3.37 | 0.2534 | 5 vs 4 | YES | YES | YES | no | 3param search
737 | Wash 15 | 60.5 | -37.5 | -3 | 34.981 | -0.313 | 12.5 | 15 | 22.481 | -15.313 | 27.201 | -41.73 | 13.3 | 0 | 0 | 4 vs 4 | YES | YES | no | no | filtered, permutations
738 | Wash 15 | 57.5 | -37.5 | -3.5 | 34.59 | -0.882 | 12.5 | 15 | 22.09 | -15.882 | 27.207 | 33.7 | 10 | -3.3 | -0.2481 | 3 vs 4 | YES | YES | no | no | filtered, permutations
739 | Wash 15 | 75 | -52.7777 | -58.3333 | 34.96 | -0.362 | 12.5 | 15 | 22.46 | -15.362 | 27.211 | -31.34 | 23.33 | 10.03 | 0.7541 | 7 vs 4 | YES | YES | YES | no | 3param search
740 | Wash 15 | 77.2222 | -53.3333 | -60 | 35.204 | -0.007 | 12.5 | 15 | 22.704 | -15.007 | 27.215 | -37.11 | 26.67 | 13.37 | 1.0053 | 8 vs 4 | no | YES | YES | no | 3param search
741 | Wash 15 | 77.2223 | -53.3333 | -60 | 35.204 | -0.007 | 12.5 | 15 | 22.704 | -15.007 | 27.215 | -37.11 | 26.67 | 13.37 | 1.0053 | 8 vs 4 | no | YES | YES | no | 3param search
742 | Wash 15 | 73.3333 | -50 | -47.7777 | 35.018 | -0.312 | 12.5 | 15 | 22.518 | -15.312 | 27.231 | 2.68 | 20 | 6.7 | 0.5038 | 6 vs 4 | YES | YES | YES | no | 3param search
743 | Wash 15 | 79.4444 | -53.8889 | -61.6667 | 35.446 | 0.335 | 12.5 | 15 | 22.946 | -14.665 | 27.232 | -43.46 | 26.67 | 13.37 | 1.0053 | 8 vs 4 | no | YES | YES | no | 3param search
744 | Wash 15 | 61.5 | -37.5 | -2.875 | 35.154 | -0.122 | 12.5 | 15 | 22.654 | -15.122 | 27.237 | -39.97 | 13.3 | 0 | 0 | 4 vs 4 | YES | YES | no | no | filtered, permutations
745 | Wash 15 | 79.4444 | -53.3333 | -59.4444 | 35.511 | 0.381 | 12.5 | 15 | 23.011 | -14.619 | 27.262 | -34.39 | 26.67 | 13.37 | 1.0053 | 8 vs 4 | no | YES | YES | no | 3param search
746 | Wash 15 | 60 | -37.5 | -3 | 34.972 | -0.463 | 12.5 | 15 | 22.472 | -15.463 | 27.278 | -42.27 | 13.3 | 0 | 0 | 4 vs 4 | YES | YES | no | no | filtered, permutations
747 | Wash 15 | 70 | -46.1111 | -33.3333 | 35.083 | -0.336 | 12.5 | 15 | 22.583 | -15.336 | 27.298 | -6.34 | 16.67 | 3.37 | 0.2534 | 5 vs 4 | YES | YES | YES | no | 3param search
748 | Wash 15 | 72.7777 | -50.5556 | -50 | 34.938 | -0.561 | 12.5 | 15 | 22.438 | -15.561 | 27.306 | -4.37 | 20 | 6.7 | 0.5038 | 6 vs 4 | YES | YES | YES | no | 3param search
749 | Wash 15 | 76.6667 | -53.3333 | -60 | 35.204 | -0.195 | 12.5 | 15 | 22.704 | -15.195 | 27.32 | -37.25 | 26.67 | 13.37 | 1.0053 | 8 vs 4 | no | YES | YES | no | 3param search
750 | Wash 15 | 76.6666 | -53.3333 | -60 | 35.204 | -0.195 | 12.5 | 15 | 22.704 | -15.195 | 27.32 | -37.25 | 26.67 | 13.37 | 1.0053 | 8 vs 4 | no | YES | YES | no | 3param search
751 | Wash 15 | 73.3333 | -45 | -28.3333 | 35.647 | 0.482 | 12.5 | 15 | 23.147 | -14.518 | 27.323 | 10.43 | 16.67 | 3.37 | 0.2534 | 5 vs 4 | YES | YES | YES | no | 3param search
752 | Wash 15 | 72.2223 | -46.6667 | -35 | 35.321 | -0.042 | 12.5 | 15 | 22.821 | -15.042 | 27.332 | -10.68 | 16.67 | 3.37 | 0.2534 | 5 vs 4 | YES | YES | YES | no | 3param search
753 | Wash 15 | 78.8889 | -53.8889 | -61.6667 | 35.448 | 0.15 | 12.5 | 15 | 22.948 | -14.85 | 27.334 | -43.62 | 26.67 | 13.37 | 1.0053 | 8 vs 4 | no | YES | YES | no | 3param search
754 | Wash 15 | 72.7777 | -50 | -47.7777 | 35.023 | -0.502 | 12.5 | 15 | 22.523 | -15.502 | 27.342 | 2.58 | 20 | 6.7 | 0.5038 | 6 vs 4 | YES | YES | YES | no | 3param search
755 | Wash 15 | 61.5 | -37.5 | -2.75 | 35.226 | -0.221 | 12.5 | 15 | 22.726 | -15.221 | 27.352 | -39.31 | 13.3 | 0 | 0 | 4 vs 4 | YES | YES | no | no | filtered, permutations
756 | Wash 15 | 78.8889 | -53.3333 | -59.4444 | 35.513 | 0.197 | 12.5 | 15 | 23.013 | -14.803 | 27.363 | -34.52 | 26.67 | 13.37 | 1.0053 | 8 vs 4 | no | YES | YES | no | 3param search
757 | Wash 15 | 71.6667 | -46.6667 | -35 | 35.282 | -0.191 | 12.5 | 15 | 22.782 | -15.191 | 27.382 | -10.8 | 16.67 | 3.37 | 0.2534 | 5 vs 4 | YES | YES | YES | no | 3param search
758 | Wash 15 | 75 | -50.5556 | -49.4444 | 35.314 | -0.164 | 12.5 | 15 | 22.814 | -15.164 | 27.394 | -2.18 | 20 | 6.7 | 0.5038 | 6 vs 4 | YES | YES | YES | no | 3param search
759 | Wash 15 | 75 | -50 | -47.2222 | 35.367 | -0.104 | 12.5 | 15 | 22.867 | -15.104 | 27.405 | -43.16 | 23.33 | 10.03 | 0.7541 | 7 vs 4 | YES | YES | YES | no | 3param search
760 | Wash 15 | 72.2222 | -50.5556 | -50 | 34.942 | -0.751 | 12.5 | 15 | 22.442 | -15.751 | 27.418 | -4.47 | 20 | 6.7 | 0.5038 | 6 vs 4 | YES | YES | YES | no | 3param search
761 | Wash 15 | 61.375 | -37.625 | -3.125 | 35.238 | -0.332 | 12.5 | 15 | 22.738 | -15.332 | 27.424 | -41.17 | 13.3 | 0 | 0 | 4 vs 4 | YES | YES | no | no | filtered, permutations
762 | Wash 15 | 76.1111 | -53.3333 | -60 | 35.209 | -0.383 | 12.5 | 15 | 22.709 | -15.383 | 27.429 | -37.39 | 26.67 | 13.37 | 1.0053 | 8 vs 4 | no | YES | YES | no | 3param search
763 | Wash 15 | 78.3333 | -53.8889 | -61.6667 | 35.453 | -0.035 | 12.5 | 15 | 22.953 | -15.035 | 27.439 | -43.73 | 26.67 | 13.37 | 1.0053 | 8 vs 4 | no | YES | YES | no | 3param search
764 | Wash 15 | 78.3334 | -53.8889 | -61.6667 | 35.454 | -0.035 | 12.5 | 15 | 22.954 | -15.035 | 27.44 | -43.73 | 26.67 | 13.37 | 1.0053 | 8 vs 4 | no | YES | YES | no | 3param search
765 | Wash 15 | 74.4444 | -50.5556 | -49.4444 | 35.287 | -0.345 | 12.5 | 15 | 22.787 | -15.345 | 27.472 | -2.28 | 20 | 6.7 | 0.5038 | 6 vs 4 | YES | YES | YES | no | 3param search
766 | Wash 15 | 71.1111 | -46.6667 | -35 | 35.272 | -0.38 | 12.5 | 15 | 22.772 | -15.38 | 27.479 | -10.92 | 16.67 | 3.37 | 0.2534 | 5 vs 4 | YES | YES | YES | no | 3param search
767 | Wash 15 | 73.3334 | -47.2223 | -36.6667 | 35.52 | -0.054 | 12.5 | 15 | 23.02 | -15.054 | 27.505 | -15.18 | 20 | 6.7 | 0.5038 | 6 vs 4 | YES | YES | YES | no | 3param search
768 | Wash 15 | 78.3334 | -53.3333 | -59.4444 | 35.561 | -0.001 | 12.5 | 15 | 23.061 | -15.001 | 27.511 | -34.65 | 26.67 | 13.37 | 1.0053 | 8 vs 4 | no | YES | YES | no | 3param search
769 | Wash 15 | 72.2222 | -50 | -47.7777 | 35.096 | -0.694 | 12.5 | 15 | 22.596 | -15.694 | 27.511 | 2.48 | 20 | 6.7 | 0.5038 | 6 vs 4 | YES | YES | YES | no | 3param search
770 | Wash 15 | 78.3333 | -53.3333 | -59.4444 | 35.564 | -0.002 | 12.5 | 15 | 23.064 | -15.002 | 27.514 | -34.65 | 26.67 | 13.37 | 1.0053 | 8 vs 4 | no | YES | YES | no | 3param search
771 | Wash 15 | 74.4444 | -50 | -47.2222 | 35.395 | -0.296 | 12.5 | 15 | 22.895 | -15.296 | 27.534 | -43.25 | 23.33 | 10.03 | 0.7541 | 7 vs 4 | YES | YES | YES | no | 3param search
772 | Wash 15 | 75.5556 | -53.3333 | -60 | 35.209 | -0.572 | 12.5 | 15 | 22.709 | -15.572 | 27.535 | -37.53 | 26.67 | 13.37 | 1.0053 | 8 vs 4 | no | YES | YES | no | 3param search
773 | Wash 15 | 77.7778 | -53.8889 | -61.6667 | 35.457 | -0.22 | 12.5 | 15 | 22.957 | -15.22 | 27.544 | -43.73 | 26.67 | 13.37 | 1.0053 | 8 vs 4 | no | YES | YES | no | 3param search
774 | Wash 15 | 77.7777 | -53.8889 | -61.6667 | 35.458 | -0.22 | 12.5 | 15 | 22.958 | -15.22 | 27.545 | -43.73 | 26.67 | 13.37 | 1.0053 | 8 vs 4 | no | YES | YES | no | 3param search
775 | Wash 15 | 61.5 | -37.625 | -3 | 35.342 | -0.401 | 12.5 | 15 | 22.842 | -15.401 | 27.549 | -40.38 | 13.3 | 0 | 0 | 4 vs 4 | YES | YES | no | no | filtered, permutations
776 | Wash 15 | 73.8889 | -50.5556 | -49.4444 | 35.264 | -0.532 | 12.5 | 15 | 22.764 | -15.532 | 27.558 | -2.38 | 20 | 6.7 | 0.5038 | 6 vs 4 | YES | YES | YES | no | 3param search
777 | Wash 15 | 73.3334 | -46.6667 | -34.4444 | 35.623 | -0.012 | 12.5 | 15 | 23.123 | -15.012 | 27.569 | -8.72 | 16.67 | 3.37 | 0.2534 | 5 vs 4 | YES | YES | YES | no | 3param search
778 | Wash 15 | 77.7778 | -53.3333 | -59.4444 | 35.518 | -0.173 | 12.5 | 15 | 23.018 | -15.173 | 27.569 | -34.78 | 26.67 | 13.37 | 1.0053 | 8 vs 4 | no | YES | YES | no | 3param search
779 | Wash 15 | 77.7777 | -53.3333 | -59.4444 | 35.518 | -0.173 | 12.5 | 15 | 23.018 | -15.173 | 27.569 | -34.78 | 26.67 | 13.37 | 1.0053 | 8 vs 4 | no | YES | YES | no | 3param search
780 | Wash 15 | 70.5556 | -46.6667 | -35 | 35.268 | -0.569 | 12.5 | 15 | 22.768 | -15.569 | 27.582 | -11.03 | 16.67 | 3.37 | 0.2534 | 5 vs 4 | YES | YES | YES | no | 3param search
781 | Wash 15 | 80 | -53.8889 | -61.1111 | 35.761 | 0.162 | 12.5 | 15 | 23.261 | -14.838 | 27.591 | -40.86 | 26.67 | 13.37 | 1.0053 | 8 vs 4 | no | YES | YES | no | 3param search
782 | Wash 15 | 72.7778 | -47.2223 | -36.6667 | 35.503 | -0.243 | 12.5 | 15 | 23.003 | -15.243 | 27.595 | -15.29 | 20 | 6.7 | 0.5038 | 6 vs 4 | YES | YES | YES | no | 3param search
783 | Wash 15 | 71.6666 | -50.5556 | -50 | 35.037 | -0.943 | 12.5 | 15 | 22.537 | -15.943 | 27.606 | -4.57 | 20 | 6.7 | 0.5038 | 6 vs 4 | YES | YES | YES | no | 3param search
784 | Wash 15 | 71.6667 | -45 | -28.3333 | 35.645 | -0.063 | 12.5 | 15 | 23.145 | -15.063 | 27.615 | 9.92 | 16.67 | 3.37 | 0.2534 | 5 vs 4 | YES | YES | YES | no | 3param search
785 | Wash 15 | 73.8889 | -50 | -47.2222 | 35.378 | -0.485 | 12.5 | 15 | 22.878 | -15.485 | 27.626 | -43.33 | 23.33 | 10.03 | 0.7541 | 7 vs 4 | YES | YES | YES | no | 3param search
786 | Wash 15 | 80 | -53.3333 | -58.8889 | 35.83 | 0.202 | 12.5 | 15 | 23.33 | -14.798 | 27.627 | -32.17 | 26.67 | 13.37 | 1.0053 | 8 vs 4 | no | YES | YES | no | 3param search
787 | Wash 15 | 73.3333 | -50.5556 | -49.4444 | 35.264 | -0.722 | 12.5 | 15 | 22.764 | -15.722 | 27.666 | -2.49 | 20 | 6.7 | 0.5038 | 6 vs 4 | YES | YES | YES | no | 3param search
788 | Wash 15 | 72.7778 | -46.6667 | -34.4444 | 35.617 | -0.205 | 12.5 | 15 | 23.117 | -15.205 | 27.669 | -8.84 | 16.67 | 3.37 | 0.2534 | 5 vs 4 | YES | YES | YES | no | 3param search
789 | Wash 15 | 77.2222 | -53.3333 | -59.4444 | 35.522 | -0.359 | 12.5 | 15 | 23.022 | -15.359 | 27.675 | -34.92 | 26.67 | 13.37 | 1.0053 | 8 vs 4 | no | YES | YES | no | 3param search
790 | Wash 15 | 77.2223 | -53.3333 | -59.4444 | 35.522 | -0.359 | 12.5 | 15 | 23.022 | -15.359 | 27.675 | -34.92 | 26.67 | 13.37 | 1.0053 | 8 vs 4 | no | YES | YES | no | 3param search
791 | Wash 15 | 61 | -37.5 | -2.5 | 35.392 | -0.569 | 12.5 | 15 | 22.892 | -15.569 | 27.685 | -38.56 | 13.3 | 0 | 0 | 4 vs 4 | YES | YES | no | no | filtered, permutations
792 | Wash 15 | 70 | -46.6667 | -35 | 35.269 | -0.758 | 12.5 | 15 | 22.769 | -15.758 | 27.69 | -11.15 | 16.67 | 3.37 | 0.2534 | 5 vs 4 | YES | YES | YES | no | 3param search
793 | Wash 15 | 79.4444 | -53.8889 | -61.1111 | 35.766 | -0.021 | 12.5 | 15 | 23.266 | -15.021 | 27.694 | -41.01 | 26.67 | 13.37 | 1.0053 | 8 vs 4 | no | YES | YES | no | 3param search
794 | Wash 15 | 73.3333 | -50 | -47.2222 | 35.35 | -0.67 | 12.5 | 15 | 22.85 | -15.67 | 27.707 | -43.41 | 23.33 | 10.03 | 0.7541 | 7 vs 4 | YES | YES | YES | no | 3param search
795 | Wash 15 | 61.5 | -37.5 | -2.5 | 35.5 | -0.461 | 12.5 | 15 | 23 | -15.461 | 27.714 | -37.97 | 13.3 | 0 | 0 | 4 vs 4 | YES | YES | no | no | filtered, permutations
796 | Wash 15 | 79.4444 | -53.3333 | -58.8889 | 35.832 | 0.012 | 12.5 | 15 | 23.332 | -14.988 | 27.731 | -32.29 | 26.67 | 13.37 | 1.0053 | 8 vs 4 | no | YES | YES | no | 3param search
797 | Wash 15 | 72.2223 | -47.2223 | -36.6667 | 35.53 | -0.449 | 12.5 | 15 | 23.03 | -15.449 | 27.732 | -15.4 | 20 | 6.7 | 0.5038 | 6 vs 4 | YES | YES | YES | no | 3param search
798 | Wash 15 | 75 | -51.6667 | -53.3333 | 35.425 | -0.611 | 12.5 | 15 | 22.925 | -15.611 | 27.736 | -14.42 | 23.33 | 10.03 | 0.7541 | 7 vs 4 | YES | YES | YES | no | 3param search
799 | Wash 15 | 60.5 | -37.5 | -2.5 | 35.368 | -0.717 | 12.5 | 15 | 22.868 | -15.717 | 27.748 | -39.14 | 13.3 | 0 | 0 | 4 vs 4 | YES | YES | no | no | filtered, permutations
800 | Wash 15 | 76.6666 | -53.8889 | -61.6667 | 35.466 | -0.593 | 12.5 | 15 | 22.966 | -15.593 | 27.759 | -5.37 | 23.33 | 10.03 | 0.7541 | 7 vs 4 | YES | YES | YES | no | 3param search
801 | Wash 15 | 76.6667 | -53.8889 | -61.6667 | 35.467 | -0.593 | 12.5 | 15 | 22.967 | -15.593 | 27.76 | -5.37 | 23.33 | 10.03 | 0.7541 | 7 vs 4 | YES | YES | YES | no | 3param search
802 | Wash 15 | 72.2223 | -46.6667 | -34.4444 | 35.624 | -0.382 | 12.5 | 15 | 23.124 | -15.382 | 27.773 | -8.96 | 16.67 | 3.37 | 0.2534 | 5 vs 4 | YES | YES | YES | no | 3param search
803 | Wash 15 | 72.7777 | -50.5556 | -49.4444 | 35.267 | -0.912 | 12.5 | 15 | 22.767 | -15.912 | 27.776 | -2.59 | 20 | 6.7 | 0.5038 | 6 vs 4 | YES | YES | YES | no | 3param search
804 | Wash 15 | 61.25 | -37.75 | -3.25 | 35.458 | -0.646 | 12.5 | 15 | 22.958 | -15.646 | 27.782 | -41.71 | 13.3 | 0 | 0 | 4 vs 4 | YES | YES | no | no | filtered, permutations
805 | Wash 15 | 76.6666 | -53.3333 | -59.4444 | 35.527 | -0.545 | 12.5 | 15 | 23.027 | -15.545 | 27.783 | -35.05 | 26.67 | 13.37 | 1.0053 | 8 vs 4 | no | YES | YES | no | 3param search
806 | Wash 15 | 76.6667 | -53.3333 | -59.4444 | 35.528 | -0.545 | 12.5 | 15 | 23.028 | -15.545 | 27.784 | -35.05 | 26.67 | 13.37 | 1.0053 | 8 vs 4 | no | YES | YES | no | 3param search
807 | Wash 15 | 71.6666 | -50 | -47.7777 | 35.293 | -0.891 | 12.5 | 15 | 22.793 | -15.891 | 27.786 | 2.38 | 20 | 6.7 | 0.5038 | 6 vs 4 | YES | YES | YES | no | 3param search
808 | Wash 15 | 78.8889 | -53.8889 | -61.1111 | 35.767 | -0.204 | 12.5 | 15 | 23.267 | -15.204 | 27.794 | -41.16 | 26.67 | 13.37 | 1.0053 | 8 vs 4 | no | YES | YES | no | 3param search
809 | Wash 15 | 75 | -53.3333 | -60 | 35.405 | -0.762 | 12.5 | 15 | 22.905 | -15.762 | 27.804 | -37.67 | 26.67 | 13.37 | 1.0053 | 8 vs 4 | no | YES | YES | no | 3param search
810 | Wash 15 | 71.6667 | -47.2223 | -36.6667 | 35.504 | -0.621 | 12.5 | 15 | 23.004 | -15.621 | 27.806 | -15.51 | 20 | 6.7 | 0.5038 | 6 vs 4 | YES | YES | YES | no | 3param search
811 | Wash 15 | 53.5 | -37.5 | -3.5 | 34.346 | -2.217 | 12.5 | 15 | 21.846 | -17.217 | 27.815 | 29.21 | 10 | -3.3 | -0.2481 | 3 vs 4 | YES | YES | no | no | filtered, permutations
812 | Wash 15 | 72.7777 | -50 | -47.2222 | 35.353 | -0.859 | 12.5 | 15 | 22.853 | -15.859 | 27.817 | -43.49 | 23.33 | 10.03 | 0.7541 | 7 vs 4 | YES | YES | YES | no | 3param search
813 | Wash 15 | 75 | -50.5556 | -48.8889 | 35.59 | -0.517 | 12.5 | 15 | 23.09 | -15.517 | 27.82 | -0.4 | 20 | 6.7 | 0.5038 | 6 vs 4 | YES | YES | YES | no | 3param search
814 | Wash 15 | 78.8889 | -53.3333 | -58.8889 | 35.836 | -0.161 | 12.5 | 15 | 23.336 | -15.161 | 27.828 | -32.42 | 26.67 | 13.37 | 1.0053 | 8 vs 4 | no | YES | YES | no | 3param search
815 | Wash 15 | 77.2223 | -53.8889 | -61.6667 | 35.683 | -0.427 | 12.5 | 15 | 23.183 | -15.427 | 27.847 | -43.73 | 26.67 | 13.37 | 1.0053 | 8 vs 4 | no | YES | YES | no | 3param search
816 | Wash 15 | 77.2222 | -53.8889 | -61.6667 | 35.69 | -0.428 | 12.5 | 15 | 23.19 | -15.428 | 27.853 | -43.73 | 26.67 | 13.37 | 1.0053 | 8 vs 4 | no | YES | YES | no | 3param search
817 | Wash 15 | 75 | -50 | -46.6667 | 35.68 | -0.471 | 12.5 | 15 | 23.18 | -15.471 | 27.869 | -41.69 | 23.33 | 10.03 | 0.7541 | 7 vs 4 | YES | YES | YES | no | 3param search
818 | Wash 15 | 76.1111 | -53.8889 | -61.6667 | 35.475 | -0.78 | 12.5 | 15 | 22.975 | -15.78 | 27.872 | -5.57 | 23.33 | 10.03 | 0.7541 | 7 vs 4 | YES | YES | YES | no | 3param search
819 | Wash 15 | 75 | -50 | -46.6666 | 35.687 | -0.471 | 12.5 | 15 | 23.187 | -15.471 | 27.875 | -41.69 | 23.33 | 10.03 | 0.7541 | 7 vs 4 | YES | YES | YES | no | 3param search
820 | Wash 15 | 59.5 | -37.5 | -2.5 | 35.32 | -1.008 | 12.5 | 15 | 22.82 | -16.008 | 27.875 | -40.27 | 13.3 | 0 | 0 | 4 vs 4 | YES | YES | no | no | filtered, permutations
821 | Wash 15 | 76.1111 | -53.3333 | -59.4444 | 35.526 | -0.732 | 12.5 | 15 | 23.026 | -15.732 | 27.887 | -35.19 | 26.67 | 13.37 | 1.0053 | 8 vs 4 | no | YES | YES | no | 3param search
822 | Wash 15 | 71.6667 | -46.6667 | -34.4444 | 35.642 | -0.571 | 12.5 | 15 | 23.142 | -15.571 | 27.893 | -9.08 | 16.67 | 3.37 | 0.2534 | 5 vs 4 | YES | YES | YES | no | 3param search
823 | Wash 15 | 78.3334 | -53.8889 | -61.1111 | 35.77 | -0.388 | 12.5 | 15 | 23.27 | -15.388 | 27.898 | -41.31 | 26.67 | 13.37 | 1.0053 | 8 vs 4 | no | YES | YES | no | 3param search
824 | Wash 15 | 78.3333 | -53.8889 | -61.1111 | 35.77 | -0.388 | 12.5 | 15 | 23.27 | -15.388 | 27.898 | -41.31 | 26.67 | 13.37 | 1.0053 | 8 vs 4 | no | YES | YES | no | 3param search
825 | Wash 15 | 70 | -45 | -28.3333 | 35.636 | -0.614 | 12.5 | 15 | 23.136 | -15.614 | 27.912 | 9.43 | 16.67 | 3.37 | 0.2534 | 5 vs 4 | YES | YES | YES | no | 3param search
826 | Wash 15 | 74.4444 | -50.5556 | -48.8889 | 35.598 | -0.704 | 12.5 | 15 | 23.098 | -15.704 | 27.931 | -0.5 | 20 | 6.7 | 0.5038 | 6 vs 4 | YES | YES | YES | no | 3param search
827 | Wash 15 | 78.3333 | -53.3333 | -58.8889 | 35.84 | -0.345 | 12.5 | 15 | 23.34 | -15.345 | 27.933 | -32.54 | 26.67 | 13.37 | 1.0053 | 8 vs 4 | no | YES | YES | no | 3param search
828 | Wash 15 | 78.3334 | -53.3333 | -58.8889 | 35.84 | -0.345 | 12.5 | 15 | 23.34 | -15.345 | 27.933 | -32.54 | 26.67 | 13.37 | 1.0053 | 8 vs 4 | no | YES | YES | no | 3param search
829 | Wash 15 | 71.1111 | -47.2223 | -36.6667 | 35.54 | -0.804 | 12.5 | 15 | 23.04 | -15.804 | 27.939 | -15.62 | 20 | 6.7 | 0.5038 | 6 vs 4 | YES | YES | YES | no | 3param search
830 | Wash 15 | 74.4444 | -50 | -46.6666 | 35.683 | -0.658 | 12.5 | 15 | 23.183 | -15.658 | 27.975 | -41.77 | 23.33 | 10.03 | 0.7541 | 7 vs 4 | YES | YES | YES | no | 3param search
831 | Wash 15 | 73.3334 | -47.2223 | -36.1111 | 35.861 | -0.436 | 12.5 | 15 | 23.361 | -15.436 | 28 | -13.51 | 16.67 | 3.37 | 0.2534 | 5 vs 4 | YES | YES | YES | no | 3param search
832 | Wash 15 | 61.5 | -37.75 | -3 | 35.661 | -0.78 | 12.5 | 15 | 23.161 | -15.78 | 28.026 | -40.13 | 13.3 | 0 | 0 | 4 vs 4 | YES | YES | no | no | filtered, permutations
833 | Wash 15 | 60 | -38 | -4 | 35.452 | -1.173 | 12.5 | 15 | 22.952 | -16.173 | 28.078 | 34.84 | 10 | -3.3 | -0.2481 | 3 vs 4 | YES | YES | no | no | filtered, permutations
834 | Wash 15 | 61 | -38 | -3.5 | 35.963 | -1.28 | 12.5 | 15 | 23.463 | -16.28 | 28.558 | -42.76 | 13.3 | 0 | 0 | 4 vs 4 | YES | YES | no | no | filtered, permutations
835 | Wash 15 | 60 | -38 | -3.5 | 35.842 | -1.569 | 12.5 | 15 | 23.342 | -16.569 | 28.625 | -43.73 | 10 | -3.3 | -0.2481 | 3 vs 4 | YES | YES | no | no | filtered, permutations
836 | Wash 15 | 60.5 | -38 | -3.5 | 36.017 | -1.423 | 12.5 | 15 | 23.517 | -16.423 | 28.684 | -43.29 | 13.3 | 0 | 0 | 4 vs 4 | YES | YES | no | no | filtered, permutations
837 | Wash 15 | 61.5 | -37.5 | -1.5 | 36.224 | -1.281 | 12.5 | 15 | 23.724 | -16.281 | 28.773 | -32.29 | 13.3 | 0 | 0 | 4 vs 4 | YES | YES | no | no | filtered, permutations
838 | Wash 15 | 49.5 | -37.5 | -3.5 | 34.502 | -3.642 | 12.5 | 15 | 22.002 | -18.642 | 28.838 | 25.32 | 10 | -3.3 | -0.2481 | 3 vs 4 | YES | YES | no | no | filtered, permutations
839 | Wash 15 | 61.5 | -38 | -3 | 36.297 | -1.558 | 12.5 | 15 | 23.797 | -16.558 | 28.991 | -39.61 | 13.3 | 0 | 0 | 4 vs 4 | YES | YES | no | no | filtered, permutations
840 | Wash 15 | 59.5 | -37.5 | -1.5 | 36.143 | -1.823 | 12.5 | 15 | 23.643 | -16.823 | 29.017 | -34.93 | 13.3 | 0 | 0 | 4 vs 4 | YES | YES | no | no | filtered, permutations
841 | Wash 15 | 61 | -38 | -3 | 36.285 | -1.715 | 12.5 | 15 | 23.785 | -16.715 | 29.071 | -40.19 | 13.3 | 0 | 0 | 4 vs 4 | YES | YES | no | no | filtered, permutations
842 | Wash 15 | 60.5 | -38 | -3 | 36.277 | -1.835 | 12.5 | 15 | 23.777 | -16.835 | 29.134 | -40.75 | 13.3 | 0 | 0 | 4 vs 4 | YES | YES | no | no | filtered, permutations
843 | Wash 15 | 59.5 | -38.5 | -4.5 | 36.31 | -2.435 | 12.5 | 15 | 23.81 | -17.435 | 29.511 | 32.25 | 10 | -3.3 | -0.2481 | 3 vs 4 | YES | YES | no | no | filtered, permutations
844 | Wash 15 | 58.5 | -38.5 | -4.5 | 36.415 | -2.744 | 12.5 | 15 | 23.915 | -17.744 | 29.779 | 31.05 | 10 | -3.3 | -0.2481 | 3 vs 4 | YES | YES | no | no | filtered, permutations
845 | Wash 15 | 60.5 | -38.5 | -3.5 | 37.15 | -2.984 | 12.5 | 15 | 24.65 | -17.984 | 30.513 | -42.31 | 13.3 | 0 | 0 | 4 vs 4 | YES | YES | no | no | filtered, permutations
846 | Wash 15 | 59.5 | -38.5 | -3.5 | 37.082 | -3.256 | 12.5 | 15 | 24.582 | -18.256 | 30.62 | -43.36 | 13.3 | 0 | 0 | 4 vs 4 | YES | YES | no | no | filtered, permutations
847 | Wash 15 | 61.5 | -37.5 | 0.5 | 38.025 | -3.157 | 12.5 | 15 | 25.525 | -18.157 | 31.324 | -19.2 | 13.3 | 0 | 0 | 4 vs 4 | YES | YES | no | no | filtered, permutations
848 | Wash 15 | 57.5 | -37.5 | 0.5 | 37.682 | -4.097 | 12.5 | 15 | 25.182 | -19.097 | 31.604 | -25.9 | 13.3 | 0 | 0 | 4 vs 4 | YES | YES | no | no | filtered, permutations
849 | Wash 15 | 59.5 | -39.5 | -5.5 | 38.137 | -4.722 | 12.5 | 15 | 25.637 | -19.722 | 32.345 | 28.5 | 10 | -3.3 | -0.2481 | 3 vs 4 | YES | YES | no | no | filtered, permutations
850 | Wash 15 | 0 | -40 | -25 | 27.074 | -23.945 | 12.5 | 15 | 14.574 | -38.945 | 41.583 | -0.64 | 16.7 | 3.4 | 0.2556 | 5 vs 4 | YES | YES | YES | no | Treat10 search, filtered, permutations
851 | Wash 15 | 0 | -45 | -45 | 26.734 | -25.169 | 12.5 | 15 | 14.234 | -40.169 | 42.616 | -9.41 | 20 | 6.7 | 0.5038 | 6 vs 4 | YES | YES | YES | no | Treat10 search, filtered, permutations
852 | Wash 15 | 0 | -35 | 0 | 30.338 | -23.781 | 12.5 | 15 | 17.838 | -38.781 | 42.687 | 9.17 | 13.3 | 0 | 0 | 4 vs 4 | YES | YES | no | no | permutations
853 | Wash 15 | -5 | -35 | -2.5 | 28.987 | -26.103 | 12.5 | 15 | 16.487 | -41.103 | 44.286 | -0.87 | 13.3 | 0 | 0 | 4 vs 4 | YES | YES | no | no | permutations
854 | Wash 15 | 0 | -30 | 25 | 34.628 | -23.525 | 12.5 | 15 | 22.128 | -38.525 | 44.428 | 22.69 | 10 | -3.3 | -0.2481 | 3 vs 4 | YES | YES | no | no | permutations
855 | Wash 15 | 0 | -45 | -40 | 29.099 | -26.613 | 12.5 | 15 | 16.599 | -41.613 | 44.801 | -40.76 | 23.3 | 10 | 0.7519 | 7 vs 4 | YES | YES | YES | no | Treat10 search, filtered, permutations
856 | Wash 15 | 2.7778 | -50 | -57.7778 | 29.804 | -26.64 | 12.5 | 15 | 17.304 | -41.64 | 45.092 | -16.55 | 30 | 16.7 | 1.2556 | 9 vs 4 | no | YES | YES | no | 3param search
857 | Wash 15 | -1.1111 | -41.6667 | -26.1111 | 29.831 | -26.641 | 12.5 | 15 | 17.331 | -41.641 | 45.104 | -3.57 | 16.67 | 3.37 | 0.2534 | 5 vs 4 | YES | YES | YES | no | 3param search
858 | Wash 15 | 0.5556 | -46.1111 | -43.3333 | 29.554 | -26.853 | 12.5 | 15 | 17.054 | -41.853 | 45.194 | -3.3 | 20 | 6.7 | 0.5038 | 6 vs 4 | YES | YES | YES | no | 3param search
859 | Wash 15 | 1.6667 | -48.3333 | -51.6667 | 29.676 | -26.807 | 12.5 | 15 | 17.176 | -41.807 | 45.198 | -33.51 | 26.67 | 13.37 | 1.0053 | 8 vs 4 | no | YES | YES | no | 3param search
860 | Wash 15 | 0 | -46.1111 | -43.8889 | 29.274 | -27.01 | 12.5 | 15 | 16.774 | -42.01 | 45.235 | -5.44 | 20 | 6.7 | 0.5038 | 6 vs 4 | YES | YES | YES | no | 3param search
861 | Wash 15 | 1.6667 | -46.6667 | -44.4444 | 30.07 | -26.686 | 12.5 | 15 | 17.57 | -41.686 | 45.237 | -6.49 | 20 | 6.7 | 0.5038 | 6 vs 4 | YES | YES | YES | no | 3param search
862 | Wash 15 | -0.5556 | -42.7777 | -30 | 29.884 | -26.765 | 12.5 | 15 | 17.384 | -41.765 | 45.238 | -14.11 | 20 | 6.7 | 0.5038 | 6 vs 4 | YES | YES | YES | no | 3param search
863 | Wash 15 | -1.1111 | -41.1111 | -23.3333 | 30.132 | -26.667 | 12.5 | 15 | 17.632 | -41.667 | 45.244 | 4.38 | 16.67 | 3.37 | 0.2534 | 5 vs 4 | YES | YES | YES | no | 3param search
864 | Wash 15 | -1.6667 | -41.1111 | -23.8889 | 29.767 | -26.82 | 12.5 | 15 | 17.267 | -41.82 | 45.244 | 2.56 | 16.67 | 3.37 | 0.2534 | 5 vs 4 | YES | YES | YES | no | 3param search
865 | Wash 15 | 1.1111 | -46.6667 | -45 | 29.791 | -26.819 | 12.5 | 15 | 17.291 | -41.819 | 45.253 | -8.66 | 20 | 6.7 | 0.5038 | 6 vs 4 | YES | YES | YES | no | 3param search
866 | Wash 15 | -1.1111 | -42.7777 | -30.5556 | 29.593 | -26.916 | 12.5 | 15 | 17.093 | -41.916 | 45.267 | -15.83 | 20 | 6.7 | 0.5038 | 6 vs 4 | YES | YES | YES | no | 3param search
867 | Wash 15 | 0.5556 | -46.6667 | -45.5556 | 29.504 | -26.959 | 12.5 | 15 | 17.004 | -41.959 | 45.274 | -10.85 | 20 | 6.7 | 0.5038 | 6 vs 4 | YES | YES | YES | no | 3param search
868 | Wash 15 | -2.2223 | -41.1111 | -24.4444 | 29.478 | -26.981 | 12.5 | 15 | 16.978 | -41.981 | 45.284 | 0.74 | 16.67 | 3.37 | 0.2534 | 5 vs 4 | YES | YES | YES | no | 3param search
869 | Wash 15 | 2.7778 | -49.4444 | -55 | 30.121 | -26.727 | 12.5 | 15 | 17.621 | -41.727 | 45.295 | -12.21 | 26.67 | 13.37 | 1.0053 | 8 vs 4 | no | YES | YES | no | 3param search
870 | Wash 15 | 0 | -46.6667 | -46.1111 | 29.225 | -27.104 | 12.5 | 15 | 16.725 | -42.104 | 45.304 | -13.08 | 23.33 | 10.03 | 0.7541 | 7 vs 4 | YES | YES | YES | no | 3param search
871 | Wash 15 | 1.6667 | -47.2223 | -46.6667 | 30.021 | -26.786 | 12.5 | 15 | 17.521 | -41.786 | 45.311 | -14.16 | 23.33 | 10.03 | 0.7541 | 7 vs 4 | YES | YES | YES | no | 3param search
872 | Wash 15 | 2.2223 | -49.4444 | -55.5556 | 29.841 | -26.867 | 12.5 | 15 | 17.341 | -41.867 | 45.316 | -17.6 | 26.67 | 13.37 | 1.0053 | 8 vs 4 | no | YES | YES | no | 3param search
873 | Wash 15 | -2.7778 | -41.1111 | -25 | 29.189 | -27.146 | 12.5 | 15 | 16.689 | -42.146 | 45.33 | -1.06 | 16.67 | 3.37 | 0.2534 | 5 vs 4 | YES | YES | YES | no | 3param search
874 | Wash 15 | 1.6667 | -49.4444 | -56.1111 | 29.605 | -26.991 | 12.5 | 15 | 17.105 | -41.991 | 45.341 | -24.09 | 26.67 | 13.37 | 1.0053 | 8 vs 4 | no | YES | YES | no | 3param search
875 | Wash 15 | 0 | -35 | 5 | 33.207 | -25.347 | 12.5 | 15 | 20.707 | -40.347 | 45.35 | 27.6 | 10 | -3.3 | -0.2481 | 3 vs 4 | YES | YES | no | no | permutations
876 | Wash 15 | 3.3333 | -50 | -56.6667 | 30.357 | -26.689 | 12.5 | 15 | 17.857 | -41.689 | 45.352 | -26.7 | 30 | 16.7 | 1.2556 | 9 vs 4 | no | YES | YES | no | 3param search
877 | Wash 15 | 3.3334 | -50 | -56.6667 | 30.358 | -26.689 | 12.5 | 15 | 17.858 | -41.689 | 45.353 | -26.7 | 30 | 16.7 | 1.2556 | 9 vs 4 | no | YES | YES | no | 3param search
878 | Wash 15 | 1.1111 | -49.4444 | -56.6667 | 29.296 | -27.13 | 12.5 | 15 | 16.796 | -42.13 | 45.355 | -32.55 | 30 | 16.7 | 1.2556 | 9 vs 4 | no | YES | YES | no | 3param search
879 | Wash 15 | 2.7778 | -50 | -57.2223 | 30.079 | -26.814 | 12.5 | 15 | 17.579 | -41.814 | 45.359 | -35.93 | 30 | 16.7 | 1.2556 | 9 vs 4 | no | YES | YES | no | 3param search
880 | Wash 15 | -1.6667 | -41.6667 | -26.1111 | 29.73 | -26.964 | 12.5 | 15 | 17.23 | -41.964 | 45.364 | -3.74 | 16.67 | 3.37 | 0.2534 | 5 vs 4 | YES | YES | YES | no | 3param search
881 | Wash 15 | -1.1111 | -43.3333 | -32.7778 | 29.545 | -27.053 | 12.5 | 15 | 17.045 | -42.053 | 45.376 | -21.84 | 20 | 6.7 | 0.5038 | 6 vs 4 | YES | YES | YES | no | 3param search
882 | Wash 15 | 2.2223 | -50 | -57.7778 | 29.836 | -26.944 | 12.5 | 15 | 17.336 | -41.944 | 45.385 | -19.72 | 30 | 16.7 | 1.2556 | 9 vs 4 | no | YES | YES | no | 3param search
883 | Wash 15 | -2.2223 | -41.6667 | -26.6667 | 29.416 | -27.124 | 12.5 | 15 | 16.916 | -42.124 | 45.394 | -5.52 | 16.67 | 3.37 | 0.2534 | 5 vs 4 | YES | YES | YES | no | 3param search
884 | Wash 15 | -1.6667 | -43.3333 | -33.3333 | 29.245 | -27.204 | 12.5 | 15 | 16.745 | -42.204 | 45.405 | -23.54 | 20 | 6.7 | 0.5038 | 6 vs 4 | YES | YES | YES | no | 3param search
885 | Wash 15 | -1.6667 | -43.3333 | -33.3334 | 29.245 | -27.205 | 12.5 | 15 | 16.745 | -42.205 | 45.405 | -23.54 | 20 | 6.7 | 0.5038 | 6 vs 4 | YES | YES | YES | no | 3param search
886 | Wash 15 | -1.6667 | -42.7777 | -31.1111 | 29.583 | -27.073 | 12.5 | 15 | 17.083 | -42.073 | 45.409 | -17.55 | 20 | 6.7 | 0.5038 | 6 vs 4 | YES | YES | YES | no | 3param search
887 | Wash 15 | 0 | -43.3333 | -31.6667 | 30.407 | -26.76 | 12.5 | 15 | 17.907 | -41.76 | 45.437 | -18.42 | 20 | 6.7 | 0.5038 | 6 vs 4 | YES | YES | YES | no | 3param search
888 | Wash 15 | -2.7778 | -42.2222 | -30 | 29.131 | -27.285 | 12.5 | 15 | 16.631 | -42.285 | 45.438 | -14.96 | 20 | 6.7 | 0.5038 | 6 vs 4 | YES | YES | YES | no | 3param search
889 | Wash 15 | -0.5556 | -43.3333 | -32.2223 | 30.112 | -26.896 | 12.5 | 15 | 17.612 | -41.896 | 45.447 | -20.13 | 20 | 6.7 | 0.5038 | 6 vs 4 | YES | YES | YES | no | 3param search
890 | Wash 15 | -1.1111 | -41.6667 | -25.5556 | 30.374 | -26.816 | 12.5 | 15 | 17.874 | -41.816 | 45.476 | -1.95 | 16.67 | 3.37 | 0.2534 | 5 vs 4 | YES | YES | YES | no | 3param search
891 | Wash 15 | 0 | -46.1111 | -43.3333 | 29.553 | -27.168 | 12.5 | 15 | 17.053 | -42.168 | 45.486 | -3.55 | 20 | 6.7 | 0.5038 | 6 vs 4 | YES | YES | YES | no | 3param search
892 | Wash 15 | 1.6667 | -46.6667 | -43.8889 | 30.369 | -26.86 | 12.5 | 15 | 17.869 | -41.86 | 45.514 | -4.6 | 20 | 6.7 | 0.5038 | 6 vs 4 | YES | YES | YES | no | 3param search
893 | Wash 15 | 1.1111 | -46.6667 | -44.4444 | 30.071 | -26.994 | 12.5 | 15 | 17.571 | -41.994 | 45.522 | -6.75 | 20 | 6.7 | 0.5038 | 6 vs 4 | YES | YES | YES | no | 3param search
894 | Wash 15 | -0.5556 | -46.1111 | -43.8889 | 29.308 | -27.316 | 12.5 | 15 | 16.808 | -42.316 | 45.532 | -5.7 | 20 | 6.7 | 0.5038 | 6 vs 4 | YES | YES | YES | no | 3param search
895 | Wash 15 | -1.1111 | -42.7777 | -30 | 29.894 | -27.084 | 12.5 | 15 | 17.394 | -42.084 | 45.537 | -14.28 | 20 | 6.7 | 0.5038 | 6 vs 4 | YES | YES | YES | no | 3param search
896 | Wash 15 | 0.5556 | -46.6667 | -45 | 29.788 | -27.13 | 12.5 | 15 | 17.288 | -42.13 | 45.539 | -8.92 | 20 | 6.7 | 0.5038 | 6 vs 4 | YES | YES | YES | no | 3param search
897 | Wash 15 | -2.2223 | -41.1111 | -23.8889 | 29.772 | -27.145 | 12.5 | 15 | 17.272 | -42.145 | 45.547 | 2.39 | 16.67 | 3.37 | 0.2534 | 5 vs 4 | YES | YES | YES | no | 3param search
898 | Wash 15 | -1.6667 | -40 | -18.3333 | 30.497 | -26.852 | 12.5 | 15 | 17.997 | -41.852 | 45.557 | -41.85 | 16.67 | 3.37 | 0.2534 | 5 vs 4 | YES | YES | YES | no | 3param search
899 | Wash 15 | -1.6667 | -41.1111 | -23.3333 | 30.149 | -27.005 | 12.5 | 15 | 17.649 | -42.005 | 45.562 | 4.21 | 16.67 | 3.37 | 0.2534 | 5 vs 4 | YES | YES | YES | no | 3param search
900 | Wash 15 | -0.5556 | -41.6667 | -24.4444 | 30.598 | -26.832 | 12.5 | 15 | 18.098 | -41.832 | 45.579 | 1.48 | 16.67 | 3.37 | 0.2534 | 5 vs 4 | YES | YES | YES | no | 3param search
901 | Wash 15 | 2.2223 | -49.4444 | -55 | 30.131 | -27.031 | 12.5 | 15 | 17.631 | -42.031 | 45.579 | -12.89 | 26.67 | 13.37 | 1.0053 | 8 vs 4 | no | YES | YES | no | 3param search
902 | Wash 15 | 1.6667 | -47.2223 | -46.1111 | 30.306 | -26.962 | 12.5 | 15 | 17.806 | -41.962 | 45.584 | -12.19 | 23.33 | 10.03 | 0.7541 | 7 vs 4 | YES | YES | YES | no | 3param search
903 | Wash 15 | 0 | -45 | -38.3333 | 29.942 | -27.116 | 12.5 | 15 | 17.442 | -42.116 | 45.585 | -36.24 | 20 | 6.7 | 0.5038 | 6 vs 4 | YES | YES | YES | no | 3param search
904 | Wash 15 | 1.6667 | -49.4444 | -55.5556 | 29.842 | -27.163 | 12.5 | 15 | 17.342 | -42.163 | 45.59 | -18.41 | 26.67 | 13.37 | 1.0053 | 8 vs 4 | no | YES | YES | no | 3param search
905 | Wash 15 | 1.1111 | -47.2223 | -46.6667 | 30.021 | -27.095 | 12.5 | 15 | 17.521 | -42.095 | 45.596 | -14.43 | 23.33 | 10.03 | 0.7541 | 7 vs 4 | YES | YES | YES | no | 3param search
906 | Wash 15 | -1.1111 | -41.6667 | -25 | 30.3 | -26.979 | 12.5 | 15 | 17.8 | -41.979 | 45.597 | -0.33 | 16.67 | 3.37 | 0.2534 | 5 vs 4 | YES | YES | YES | no | 3param search
907 | Wash 15 | -0.5556 | -46.6667 | -46.1111 | 29.226 | -27.42 | 12.5 | 15 | 16.726 | -42.42 | 45.598 | -13.36 | 23.33 | 10.03 | 0.7541 | 7 vs 4 | YES | YES | YES | no | 3param search
908 | Wash 15 | -1.6667 | -42.7777 | -30.5556 | 29.693 | -27.237 | 12.5 | 15 | 17.193 | -42.237 | 45.602 | -16 | 20 | 6.7 | 0.5038 | 6 vs 4 | YES | YES | YES | no | 3param search
909 | Wash 15 | -2.2223 | -42.7777 | -31.1111 | 29.303 | -27.396 | 12.5 | 15 | 16.803 | -42.396 | 45.604 | -17.73 | 20 | 6.7 | 0.5038 | 6 vs 4 | YES | YES | YES | no | 3param search
910 | Wash 15 | -0.5556 | -43.3333 | -31.6667 | 30.112 | -27.067 | 12.5 | 15 | 17.612 | -42.067 | 45.605 | -18.59 | 20 | 6.7 | 0.5038 | 6 vs 4 | YES | YES | YES | no | 3param search
911 | Wash 15 | 0 | -43.3333 | -31.1111 | 30.445 | -26.927 | 12.5 | 15 | 17.945 | -41.927 | 45.606 | -16.88 | 20 | 6.7 | 0.5038 | 6 vs 4 | YES | YES | YES | no | 3param search
912 | Wash 15 | -1.1111 | -46.1111 | -44.4444 | 29.12 | -27.474 | 12.5 | 15 | 16.62 | -42.474 | 45.61 | -7.87 | 20 | 6.7 | 0.5038 | 6 vs 4 | YES | YES | YES | no | 3param search
913 | Wash 15 | -2.7778 | -41.1111 | -24.4444 | 29.545 | -27.308 | 12.5 | 15 | 17.045 | -42.308 | 45.612 | 0.57 | 16.67 | 3.37 | 0.2534 | 5 vs 4 | YES | YES | YES | no | 3param search
914 | Wash 15 | 1.1111 | -49.4444 | -56.1111 | 29.569 | -27.299 | 12.5 | 15 | 17.069 | -42.299 | 45.613 | -25.11 | 26.67 | 13.37 | 1.0053 | 8 vs 4 | no | YES | YES | no | 3param search
915 | Wash 15 | 0 | -46.6667 | -45.5556 | 29.672 | -27.273 | 12.5 | 15 | 17.172 | -42.273 | 45.628 | -11.12 | 20 | 6.7 | 0.5038 | 6 vs 4 | YES | YES | YES | no | 3param search
916 | Wash 15 | -1.6667 | -41.6667 | -25.5556 | 30.034 | -27.131 | 12.5 | 15 | 17.534 | -42.131 | 45.634 | -2.12 | 16.67 | 3.37 | 0.2534 | 5 vs 4 | YES | YES | YES | no | 3param search
917 | Wash 15 | -1.1111 | -43.3333 | -32.2223 | 29.834 | -27.214 | 12.5 | 15 | 17.334 | -42.214 | 45.634 | -20.3 | 20 | 6.7 | 0.5038 | 6 vs 4 | YES | YES | YES | no | 3param search
918 | Wash 15 | 2.2223 | -50 | -57.2223 | 30.08 | -27.119 | 12.5 | 15 | 17.58 | -42.119 | 45.641 | -37.48 | 30 | 16.7 | 1.2556 | 9 vs 4 | no | YES | YES | no | 3param search
919 | Wash 15 | 0.5556 | -49.4444 | -56.6667 | 29.296 | -27.44 | 12.5 | 15 | 16.796 | -42.44 | 45.643 | -33.97 | 30 | 16.7 | 1.2556 | 9 vs 4 | no | YES | YES | no | 3param search
920 | Wash 15 | -3.3334 | -41.1111 | -25 | 29.228 | -27.479 | 12.5 | 15 | 16.728 | -42.479 | 45.654 | -1.23 | 16.67 | 3.37 | 0.2534 | 5 vs 4 | YES | YES | YES | no | 3param search
921 | Wash 15 | 1.6667 | -50 | -57.7778 | 29.812 | -27.251 | 12.5 | 15 | 17.312 | -42.251 | 45.66 | -23.4 | 30 | 16.7 | 1.2556 | 9 vs 4 | no | YES | YES | no | 3param search
922 | Wash 15 | -3.3333 | -40 | -20 | 29.604 | -27.337 | 12.5 | 15 | 17.104 | -42.337 | 45.661 | 13.32 | 16.67 | 3.37 | 0.2534 | 5 vs 4 | YES | YES | YES | no | 3param search
923 | Wash 15 | -1.6667 | -43.3333 | -32.7778 | 29.534 | -27.367 | 12.5 | 15 | 17.034 | -42.367 | 45.663 | -22.01 | 20 | 6.7 | 0.5038 | 6 vs 4 | YES | YES | YES | no | 3param search
924 | Wash 15 | -2.2223 | -41.6667 | -26.1111 | 29.727 | -27.289 | 12.5 | 15 | 17.227 | -42.289 | 45.663 | -3.91 | 16.67 | 3.37 | 0.2534 | 5 vs 4 | YES | YES | YES | no | 3param search
925 | Wash 15 | 2.7778 | -50 | -56.6667 | 30.444 | -26.991 | 12.5 | 15 | 17.944 | -41.991 | 45.664 | -27.77 | 30 | 16.7 | 1.2556 | 9 vs 4 | no | YES | YES | no | 3param search
926 | Wash 15 | 0 | -43.8889 | -33.3334 | 30.348 | -27.049 | 12.5 | 15 | 17.848 | -42.049 | 45.68 | -22.87 | 20 | 6.7 | 0.5038 | 6 vs 4 | YES | YES | YES | no | 3param search
927 | Wash 15 | 3.3334 | -50.5556 | -58.3334 | 30.608 | -26.953 | 12.5 | 15 | 18.108 | -41.953 | 45.694 | -34.67 | 33.33 | 20.03 | 1.506 | 10 vs 4 | no | YES | YES | no | 3param search
928 | Wash 15 | -2.7778 | -41.6667 | -26.6667 | 29.422 | -27.45 | 12.5 | 15 | 16.922 | -42.45 | 45.699 | -5.69 | 16.67 | 3.37 | 0.2534 | 5 vs 4 | YES | YES | YES | no | 3param search
929 | Wash 15 | -2.2223 | -43.3333 | -33.3334 | 29.259 | -27.525 | 12.5 | 15 | 16.759 | -42.525 | 45.708 | -23.71 | 20 | 6.7 | 0.5038 | 6 vs 4 | YES | YES | YES | no | 3param search
930 | Wash 15 | -0.5556 | -42.2223 | -26.6667 | 30.61 | -26.975 | 12.5 | 15 | 18.11 | -41.975 | 45.715 | -4.8 | 16.67 | 3.37 | 0.2534 | 5 vs 4 | YES | YES | YES | no | 3param search
931 | Wash 15 | -0.5556 | -46.1111 | -43.3333 | 29.554 | -27.482 | 12.5 | 15 | 17.054 | -42.482 | 45.777 | -3.81 | 20 | 6.7 | 0.5038 | 6 vs 4 | YES | YES | YES | no | 3param search
932 | Wash 15 | 1.6667 | -46.6667 | -43.3333 | 30.655 | -27.039 | 12.5 | 15 | 18.155 | -42.039 | 45.792 | -2.72 | 20 | 6.7 | 0.5038 | 6 vs 4 | YES | YES | YES | no | 3param search
933 | Wash 15 | 1.1111 | -46.6667 | -43.8889 | 30.359 | -27.169 | 12.5 | 15 | 17.859 | -42.169 | 45.795 | -4.85 | 20 | 6.7 | 0.5038 | 6 vs 4 | YES | YES | YES | no | 3param search
934 | Wash 15 | -2.2223 | -41.1111 | -23.3333 | 30.064 | -27.31 | 12.5 | 15 | 17.564 | -42.31 | 45.811 | 4.04 | 16.67 | 3.37 | 0.2534 | 5 vs 4 | YES | YES | YES | no | 3param search
935 | Wash 15 | -1.1111 | -46.1111 | -43.8889 | 29.274 | -27.631 | 12.5 | 15 | 16.774 | -42.631 | 45.812 | -5.96 | 20 | 6.7 | 0.5038 | 6 vs 4 | YES | YES | YES | no | 3param search
936 | Wash 15 | 0.5556 | -46.6667 | -44.4444 | 30.095 | -27.304 | 12.5 | 15 | 17.595 | -42.304 | 45.817 | -7 | 20 | 6.7 | 0.5038 | 6 vs 4 | YES | YES | YES | no | 3param search
937 | Wash 15 | -1.6667 | -42.7777 | -30 | 29.889 | -27.404 | 12.5 | 15 | 17.389 | -42.404 | 45.831 | -14.45 | 20 | 6.7 | 0.5038 | 6 vs 4 | YES | YES | YES | no | 3param search
938 | Wash 15 | 0 | -46.6667 | -45 | 29.803 | -27.443 | 12.5 | 15 | 17.303 | -42.443 | 45.835 | -9.18 | 20 | 6.7 | 0.5038 | 6 vs 4 | YES | YES | YES | no | 3param search
939 | Wash 15 | 1.6667 | -49.4444 | -55 | 30.121 | -27.337 | 12.5 | 15 | 17.621 | -42.337 | 45.858 | -13.6 | 26.67 | 13.37 | 1.0053 | 8 vs 4 | no | YES | YES | no | 3param search
940 | Wash 15 | -0.5556 | -46.6667 | -45.5556 | 29.508 | -27.591 | 12.5 | 15 | 17.008 | -42.591 | 45.861 | -11.4 | 20 | 6.7 | 0.5038 | 6 vs 4 | YES | YES | YES | no | 3param search
941 | Wash 15 | 0 | -43.3333 | -30.5556 | 30.703 | -27.097 | 12.5 | 15 | 18.203 | -42.097 | 45.864 | -15.32 | 20 | 6.7 | 0.5038 | 6 vs 4 | YES | YES | YES | no | 3param search
942 | Wash 15 | -2.2223 | -42.7777 | -30.5556 | 29.596 | -27.56 | 12.5 | 15 | 17.096 | -42.56 | 45.865 | -16.18 | 20 | 6.7 | 0.5038 | 6 vs 4 | YES | YES | YES | no | 3param search
943 | Wash 15 | 1.6667 | -47.2223 | -45.5556 | 30.6 | -27.143 | 12.5 | 15 | 18.1 | -42.143 | 45.865 | -10.25 | 20 | 6.7 | 0.5038 | 6 vs 4 | YES | YES | YES | no | 3param search
944 | Wash 15 | 1.1111 | -47.2223 | -46.1111 | 30.315 | -27.27 | 12.5 | 15 | 17.815 | -42.27 | 45.871 | -12.46 | 23.33 | 10.03 | 0.7541 | 7 vs 4 | YES | YES | YES | no | 3param search
945 | Wash 15 | -1.1111 | -41.6667 | -24.4444 | 30.601 | -27.149 | 12.5 | 15 | 18.101 | -42.149 | 45.871 | 1.32 | 16.67 | 3.37 | 0.2534 | 5 vs 4 | YES | YES | YES | no | 3param search
946 | Wash 15 | -0.5556 | -43.3333 | -31.1111 | 30.409 | -27.238 | 12.5 | 15 | 17.909 | -42.238 | 45.878 | -17.05 | 20 | 6.7 | 0.5038 | 6 vs 4 | YES | YES | YES | no | 3param search
947 | Wash 15 | 0.5556 | -47.2223 | -46.6667 | 30.022 | -27.405 | 12.5 | 15 | 17.522 | -42.405 | 45.883 | -14.71 | 23.33 | 10.03 | 0.7541 | 7 vs 4 | YES | YES | YES | no | 3param search
948 | Wash 15 | 1.1111 | -49.4444 | -55.5556 | 29.873 | -27.47 | 12.5 | 15 | 17.373 | -42.47 | 45.886 | -19.26 | 26.67 | 13.37 | 1.0053 | 8 vs 4 | no | YES | YES | no | 3param search
949 | Wash 15 | -3.3334 | -41.1111 | -24.4444 | 29.477 | -27.634 | 12.5 | 15 | 16.977 | -42.634 | 45.89 | 0.4 | 16.67 | 3.37 | 0.2534 | 5 vs 4 | YES | YES | YES | no | 3param search
950 | Wash 15 | -1.6667 | -41.6667 | -25 | 30.296 | -27.299 | 12.5 | 15 | 17.796 | -42.299 | 45.89 | -0.49 | 16.67 | 3.37 | 0.2534 | 5 vs 4 | YES | YES | YES | no | 3param search
951 | Wash 15 | -1.1111 | -43.3333 | -31.6667 | 30.113 | -27.383 | 12.5 | 15 | 17.613 | -42.383 | 45.897 | -18.76 | 20 | 6.7 | 0.5038 | 6 vs 4 | YES | YES | YES | no | 3param search
952 | Wash 15 | 0.5556 | -49.4444 | -56.1111 | 29.569 | -27.608 | 12.5 | 15 | 17.069 | -42.608 | 45.9 | -26.18 | 26.67 | 13.37 | 1.0053 | 8 vs 4 | no | YES | YES | no | 3param search
953 | Wash 15 | -1.1111 | -46.6667 | -46.1111 | 29.255 | -27.737 | 12.5 | 15 | 16.755 | -42.737 | 45.904 | -13.65 | 23.33 | 10.03 | 0.7541 | 7 vs 4 | YES | YES | YES | no | 3param search
954 | Wash 15 | 2.7778 | -50 | -56.1111 | 30.646 | -27.169 | 12.5 | 15 | 18.146 | -42.169 | 45.908 | -21.53 | 26.67 | 13.37 | 1.0053 | 8 vs 4 | no | YES | YES | no | 3param search
955 | Wash 15 | -2.7778 | -42.7777 | -31.1111 | 29.309 | -27.72 | 12.5 | 15 | 16.809 | -42.72 | 45.908 | -17.9 | 20 | 6.7 | 0.5038 | 6 vs 4 | YES | YES | YES | no | 3param search
956 | Wash 15 | -2.7778 | -41.1111 | -23.8889 | 29.936 | -27.469 | 12.5 | 15 | 17.436 | -42.469 | 45.909 | 2.21 | 16.67 | 3.37 | 0.2534 | 5 vs 4 | YES | YES | YES | no | 3param search
957 | Wash 15 | 2.2223 | -50 | -56.6667 | 30.359 | -27.294 | 12.5 | 15 | 17.859 | -42.294 | 45.91 | -28.89 | 30 | 16.7 | 1.2556 | 9 vs 4 | no | YES | YES | no | 3param search
958 | Wash 15 | -2.2223 | -41.6667 | -25.5556 | 30.001 | -27.453 | 12.5 | 15 | 17.501 | -42.453 | 45.919 | -2.29 | 16.67 | 3.37 | 0.2534 | 5 vs 4 | YES | YES | YES | no | 3param search
959 | Wash 15 | 1.6667 | -50 | -57.2223 | 30.081 | -27.423 | 12.5 | 15 | 17.581 | -42.423 | 45.922 | -39.14 | 30 | 16.7 | 1.2556 | 9 vs 4 | no | YES | YES | no | 3param search
960 | Wash 15 | -1.6667 | -43.3333 | -32.2223 | 29.822 | -27.534 | 12.5 | 15 | 17.322 | -42.534 | 45.926 | -20.48 | 20 | 6.7 | 0.5038 | 6 vs 4 | YES | YES | YES | no | 3param search
961 | Wash 15 | 0 | -49.4444 | -56.6667 | 29.297 | -27.751 | 12.5 | 15 | 16.797 | -42.751 | 45.932 | -35.48 | 30 | 16.7 | 1.2556 | 9 vs 4 | no | YES | YES | no | 3param search
962 | Wash 15 | 1.1111 | -50 | -57.7778 | 29.808 | -27.557 | 12.5 | 15 | 17.308 | -42.557 | 45.942 | -27.85 | 33.33 | 20.03 | 1.506 | 10 vs 4 | no | YES | YES | no | 3param search
963 | Wash 15 | -2.2223 | -43.3333 | -32.7778 | 29.533 | -27.689 | 12.5 | 15 | 17.033 | -42.689 | 45.962 | -22.19 | 20 | 6.7 | 0.5038 | 6 vs 4 | YES | YES | YES | no | 3param search
964 | Wash 15 | 2.7778 | -50.5556 | -58.3334 | 30.602 | -27.254 | 12.5 | 15 | 18.102 | -42.254 | 45.968 | -15.72 | 33.33 | 20.03 | 1.506 | 10 vs 4 | no | YES | YES | no | 3param search
965 | Wash 15 | -2.7778 | -41.6667 | -26.1111 | 29.741 | -27.613 | 12.5 | 15 | 17.241 | -42.613 | 45.969 | -4.08 | 16.67 | 3.37 | 0.2534 | 5 vs 4 | YES | YES | YES | no | 3param search
966 | Wash 15 | 0 | -43.8889 | -32.7778 | 30.676 | -27.225 | 12.5 | 15 | 18.176 | -42.225 | 45.971 | -21.34 | 20 | 6.7 | 0.5038 | 6 vs 4 | YES | YES | YES | no | 3param search
967 | Wash 15 | -0.5556 | -43.8889 | -33.3334 | 30.351 | -27.364 | 12.5 | 15 | 17.851 | -42.364 | 45.971 | -23.04 | 20 | 6.7 | 0.5038 | 6 vs 4 | YES | YES | YES | no | 3param search
968 | Wash 15 | -1.1111 | -42.2223 | -26.6667 | 30.529 | -27.289 | 12.5 | 15 | 18.029 | -42.289 | 45.972 | -4.97 | 16.67 | 3.37 | 0.2534 | 5 vs 4 | YES | YES | YES | no | 3param search
969 | Wash 15 | 1.6667 | -48.3333 | -50 | 30.494 | -27.333 | 12.5 | 15 | 17.994 | -42.333 | 45.999 | -26.51 | 23.33 | 10.03 | 0.7541 | 7 vs 4 | YES | YES | YES | no | 3param search
970 | Wash 15 | -2.7778 | -43.3333 | -33.3334 | 29.247 | -27.849 | 12.5 | 15 | 16.747 | -42.849 | 46.005 | -23.89 | 20 | 6.7 | 0.5038 | 6 vs 4 | YES | YES | YES | no | 3param search
971 | Wash 15 | -3.3334 | -41.6667 | -26.6667 | 29.434 | -27.776 | 12.5 | 15 | 16.934 | -42.776 | 46.006 | -5.86 | 16.67 | 3.37 | 0.2534 | 5 vs 4 | YES | YES | YES | no | 3param search
972 | Wash 15 | 0 | -48.3333 | -51.6667 | 29.657 | -27.738 | 12.5 | 15 | 17.157 | -42.738 | 46.053 | -34.67 | 26.67 | 13.37 | 1.0053 | 8 vs 4 | no | YES | YES | no | 3param search
973 | Wash 15 | 1.1111 | -46.6667 | -43.3333 | 30.649 | -27.348 | 12.5 | 15 | 18.149 | -42.348 | 46.073 | -2.97 | 20 | 6.7 | 0.5038 | 6 vs 4 | YES | YES | YES | no | 3param search
974 | Wash 15 | 0.5556 | -46.6667 | -43.8889 | 30.368 | -27.478 | 12.5 | 15 | 17.868 | -42.478 | 46.083 | -5.1 | 20 | 6.7 | 0.5038 | 6 vs 4 | YES | YES | YES | no | 3param search
975 | Wash 15 | 0 | -46.6667 | -44.4444 | 30.074 | -27.615 | 12.5 | 15 | 17.574 | -42.615 | 46.096 | -7.26 | 20 | 6.7 | 0.5038 | 6 vs 4 | YES | YES | YES | no | 3param search
976 | Wash 15 | -1.6667 | -46.1111 | -43.8889 | 29.28 | -27.949 | 12.5 | 15 | 16.78 | -42.949 | 46.111 | -6.23 | 20 | 6.7 | 0.5038 | 6 vs 4 | YES | YES | YES | no | 3param search
977 | Wash 15 | -1.1111 | -46.1111 | -43.3333 | 29.672 | -27.803 | 12.5 | 15 | 17.172 | -42.803 | 46.119 | -4.06 | 20 | 6.7 | 0.5038 | 6 vs 4 | YES | YES | YES | no | 3param search
978 | Wash 15 | -0.5556 | -46.6667 | -45 | 29.789 | -27.756 | 12.5 | 15 | 17.289 | -42.756 | 46.119 | -9.45 | 20 | 6.7 | 0.5038 | 6 vs 4 | YES | YES | YES | no | 3param search
979 | Wash 15 | -2.7778 | -41.1111 | -23.3333 | 30.101 | -27.634 | 12.5 | 15 | 17.601 | -42.634 | 46.124 | 3.87 | 16.67 | 3.37 | 0.2534 | 5 vs 4 | YES | YES | YES | no | 3param search
980 | Wash 15 | -2.2223 | -42.7777 | -30 | 29.901 | -27.725 | 12.5 | 15 | 17.401 | -42.725 | 46.133 | -14.62 | 20 | 6.7 | 0.5038 | 6 vs 4 | YES | YES | YES | no | 3param search
981 | Wash 15 | 1.1111 | -49.4444 | -55 | 30.128 | -27.643 | 12.5 | 15 | 17.628 | -42.643 | 46.143 | -14.33 | 26.67 | 13.37 | 1.0053 | 8 vs 4 | no | YES | YES | no | 3param search
982 | Wash 15 | -3.3334 | -41.1111 | -23.8889 | 29.772 | -27.796 | 12.5 | 15 | 17.272 | -42.796 | 46.15 | 2.04 | 16.67 | 3.37 | 0.2534 | 5 vs 4 | YES | YES | YES | no | 3param search
983 | Wash 15 | -1.1111 | -46.6667 | -45.5556 | 29.506 | -27.903 | 12.5 | 15 | 17.006 | -42.903 | 46.151 | -11.68 | 20 | 6.7 | 0.5038 | 6 vs 4 | YES | YES | YES | no | 3param search
984 | Wash 15 | 1.1111 | -47.2223 | -45.5556 | 30.616 | -27.449 | 12.5 | 15 | 18.116 | -42.449 | 46.153 | -10.51 | 20 | 6.7 | 0.5038 | 6 vs 4 | YES | YES | YES | no | 3param search
985 | Wash 15 | 0.5556 | -47.2223 | -46.1111 | 30.314 | -27.579 | 12.5 | 15 | 17.814 | -42.579 | 46.155 | -12.73 | 23.33 | 10.03 | 0.7541 | 7 vs 4 | YES | YES | YES | no | 3param search
986 | Wash 15 | 0.5556 | -49.4444 | -55.5556 | 29.85 | -27.778 | 12.5 | 15 | 17.35 | -42.778 | 46.163 | -20.13 | 26.67 | 13.37 | 1.0053 | 8 vs 4 | no | YES | YES | no | 3param search
987 | Wash 15 | -2.7778 | -42.7777 | -30.5556 | 29.598 | -27.883 | 12.5 | 15 | 17.098 | -42.883 | 46.166 | -16.35 | 20 | 6.7 | 0.5038 | 6 vs 4 | YES | YES | YES | no | 3param search
988 | Wash 15 | -0.5556 | -43.3333 | -30.5556 | 30.74 | -27.412 | 12.5 | 15 | 18.24 | -42.412 | 46.168 | -15.49 | 20 | 6.7 | 0.5038 | 6 vs 4 | YES | YES | YES | no | 3param search
989 | Wash 15 | -1.6667 | -41.6667 | -24.4444 | 30.607 | -27.469 | 12.5 | 15 | 18.107 | -42.469 | 46.168 | 1.15 | 16.67 | 3.37 | 0.2534 | 5 vs 4 | YES | YES | YES | no | 3param search
990 | Wash 15 | -1.1111 | -43.3333 | -31.1111 | 30.41 | -27.555 | 12.5 | 15 | 17.91 | -42.555 | 46.17 | -17.22 | 20 | 6.7 | 0.5038 | 6 vs 4 | YES | YES | YES | no | 3param search
991 | Wash 15 | 0 | -47.2223 | -46.6667 | 30.041 | -27.72 | 12.5 | 15 | 17.541 | -42.72 | 46.181 | -15 | 23.33 | 10.03 | 0.7541 | 7 vs 4 | YES | YES | YES | no | 3param search
992 | Wash 15 | 2.2223 | -50 | -56.1111 | 30.652 | -27.471 | 12.5 | 15 | 18.152 | -42.471 | 46.187 | -22.43 | 26.67 | 13.37 | 1.0053 | 8 vs 4 | no | YES | YES | no | 3param search
993 | Wash 15 | 1.6667 | -50 | -56.6667 | 30.364 | -27.598 | 12.5 | 15 | 17.864 | -42.598 | 46.192 | -30.07 | 30 | 16.7 | 1.2556 | 9 vs 4 | no | YES | YES | no | 3param search
994 | Wash 15 | 1.1111 | -50 | -57.2223 | 30.082 | -27.737 | 12.5 | 15 | 17.582 | -42.737 | 46.212 | -40.94 | 30 | 16.7 | 1.2556 | 9 vs 4 | no | YES | YES | no | 3param search
995 | Wash 15 | -1.6667 | -43.3333 | -31.6667 | 30.165 | -27.703 | 12.5 | 15 | 17.665 | -42.703 | 46.213 | -18.94 | 20 | 6.7 | 0.5038 | 6 vs 4 | YES | YES | YES | no | 3param search
996 | Wash 15 | -2.7778 | -41.6667 | -25.5556 | 30.001 | -27.777 | 12.5 | 15 | 17.501 | -42.777 | 46.219 | -2.47 | 16.67 | 3.37 | 0.2534 | 5 vs 4 | YES | YES | YES | no | 3param search
997 | Wash 15 | -2.2223 | -43.3333 | -32.2223 | 29.825 | -27.855 | 12.5 | 15 | 17.325 | -42.855 | 46.225 | -20.65 | 20 | 6.7 | 0.5038 | 6 vs 4 | YES | YES | YES | no | 3param search
998 | Wash 15 | 0.5556 | -50 | -57.7778 | 29.807 | -27.866 | 12.5 | 15 | 17.307 | -42.866 | 46.228 | -33.66 | 33.33 | 20.03 | 1.506 | 10 vs 4 | no | YES | YES | no | 3param search
999 | Wash 15 | 0 | -49.4444 | -56.1111 | 29.685 | -27.925 | 12.5 | 15 | 17.185 | -42.925 | 46.237 | -27.29 | 30 | 16.7 | 1.2556 | 9 vs 4 | no | YES | YES | no | 3param search
1000 | Wash 15 | 2.7778 | -50.5556 | -57.7778 | 30.881 | -27.432 | 12.5 | 15 | 18.381 | -42.432 | 46.242 | -13.07 | 30 | 16.7 | 1.2556 | 9 vs 4 | no | YES | YES | no | 3param search
1001 | Wash 15 | -3.3334 | -42.7777 | -31.1111 | 29.391 | -28.048 | 12.5 | 15 | 16.891 | -43.048 | 46.243 | -18.08 | 20 | 6.7 | 0.5038 | 6 vs 4 | YES | YES | YES | no | 3param search
1002 | Wash 15 | -2.2223 | -41.6667 | -25 | 30.449 | -27.622 | 12.5 | 15 | 17.949 | -42.622 | 46.247 | -0.67 | 16.67 | 3.37 | 0.2534 | 5 vs 4 | YES | YES | YES | no | 3param search
1003 | Wash 15 | -1.1111 | -42.2223 | -26.1111 | 30.831 | -27.462 | 12.5 | 15 | 18.331 | -42.462 | 46.25 | -3.35 | 16.67 | 3.37 | 0.2534 | 5 vs 4 | YES | YES | YES | no | 3param search
1004 | Wash 15 | -1.1111 | -43.8889 | -33.3334 | 30.35 | -27.68 | 12.5 | 15 | 17.85 | -42.68 | 46.262 | -23.22 | 20 | 6.7 | 0.5038 | 6 vs 4 | YES | YES | YES | no | 3param search
1005 | Wash 15 | -3.3334 | -41.6667 | -26.1111 | 29.722 | -27.938 | 12.5 | 15 | 17.222 | -42.938 | 46.263 | -4.26 | 16.67 | 3.37 | 0.2534 | 5 vs 4 | YES | YES | YES | no | 3param search
1006 | Wash 15 | -0.5556 | -43.8889 | -32.7778 | 30.689 | -27.538 | 12.5 | 15 | 18.189 | -42.538 | 46.264 | -21.51 | 20 | 6.7 | 0.5038 | 6 vs 4 | YES | YES | YES | no | 3param search
1007 | Wash 15 | -1.6667 | -42.2223 | -26.6667 | 30.533 | -27.609 | 12.5 | 15 | 18.033 | -42.609 | 46.268 | -5.14 | 16.67 | 3.37 | 0.2534 | 5 vs 4 | YES | YES | YES | no | 3param search
1008 | Wash 15 | -2.7778 | -43.3333 | -32.7778 | 29.547 | -28.013 | 12.5 | 15 | 17.047 | -43.013 | 46.268 | -22.36 | 20 | 6.7 | 0.5038 | 6 vs 4 | YES | YES | YES | no | 3param search
1009 | Wash 15 | -1.6667 | -46.1111 | -43.3333 | 29.556 | -28.115 | 12.5 | 15 | 17.056 | -43.115 | 46.366 | -4.33 | 20 | 6.7 | 0.5038 | 6 vs 4 | YES | YES | YES | no | 3param search
1010 | Wash 15 | 0 | -46.6667 | -43.8889 | 30.36 | -27.789 | 12.5 | 15 | 17.86 | -42.789 | 46.367 | -5.36 | 20 | 6.7 | 0.5038 | 6 vs 4 | YES | YES | YES | no | 3param search
1011 | Wash 15 | -0.5556 | -46.6667 | -44.4444 | 30.11 | -27.93 | 12.5 | 15 | 17.61 | -42.93 | 46.401 | -7.53 | 20 | 6.7 | 0.5038 | 6 vs 4 | YES | YES | YES | no | 3param search
1012 | Wash 15 | 0.5556 | -46.6667 | -43.3333 | 30.749 | -27.664 | 12.5 | 15 | 18.249 | -42.664 | 46.403 | -3.22 | 20 | 6.7 | 0.5038 | 6 vs 4 | YES | YES | YES | no | 3param search
1013 | Wash 15 | 0 | -45 | -36.6667 | 30.821 | -27.642 | 12.5 | 15 | 18.321 | -42.642 | 46.411 | -31.71 | 20 | 6.7 | 0.5038 | 6 vs 4 | YES | YES | YES | no | 3param search
1014 | Wash 15 | -1.1111 | -46.6667 | -45 | 29.792 | -28.072 | 12.5 | 15 | 17.292 | -43.072 | 46.413 | -9.73 | 20 | 6.7 | 0.5038 | 6 vs 4 | YES | YES | YES | no | 3param search
1015 | Wash 15 | 0 | -40 | -15 | 32.366 | -26.952 | 12.5 | 15 | 19.866 | -41.952 | 46.418 | -32.78 | 16.7 | 3.4 | 0.2556 | 5 vs 4 | YES | YES | YES | no | Treat10 search, filtered, permutations
1016 | Wash 15 | -3.3334 | -41.1111 | -23.3333 | 30.086 | -27.959 | 12.5 | 15 | 17.586 | -42.959 | 46.419 | 3.69 | 16.67 | 3.37 | 0.2534 | 5 vs 4 | YES | YES | YES | no | 3param search
1017 | Wash 15 | 0.5556 | -49.4444 | -55 | 30.122 | -27.95 | 12.5 | 15 | 17.622 | -42.95 | 46.425 | -15.08 | 26.67 | 13.37 | 1.0053 | 8 vs 4 | no | YES | YES | no | 3param search
1018 | Wash 15 | -2.7778 | -42.7777 | -30 | 29.894 | -28.048 | 12.5 | 15 | 17.394 | -43.048 | 46.429 | -14.79 | 20 | 6.7 | 0.5038 | 6 vs 4 | YES | YES | YES | no | 3param search
1019 | Wash 15 | 0 | -47.2223 | -46.1111 | 30.324 | -27.889 | 12.5 | 15 | 17.824 | -42.889 | 46.445 | -13.01 | 23.33 | 10.03 | 0.7541 | 7 vs 4 | YES | YES | YES | no | 3param search
1020 | Wash 15 | -1.6667 | -46.6667 | -45.5556 | 29.508 | -28.22 | 12.5 | 15 | 17.008 | -43.22 | 46.446 | -11.96 | 23.33 | 10.03 | 0.7541 | 7 vs 4 | YES | YES | YES | no | 3param search
1021 | Wash 15 | 0 | -49.4444 | -55.5556 | 29.845 | -28.088 | 12.5 | 15 | 17.345 | -43.088 | 46.448 | -21.04 | 26.67 | 13.37 | 1.0053 | 8 vs 4 | no | YES | YES | no | 3param search
1022 | Wash 15 | -1.1111 | -43.3333 | -30.5556 | 30.717 | -27.727 | 12.5 | 15 | 18.217 | -42.727 | 46.448 | -15.66 | 20 | 6.7 | 0.5038 | 6 vs 4 | YES | YES | YES | no | 3param search
1023 | Wash 15 | 0.5556 | -47.2223 | -45.5556 | 30.654 | -27.755 | 12.5 | 15 | 18.154 | -42.755 | 46.45 | -10.78 | 20 | 6.7 | 0.5038 | 6 vs 4 | YES | YES | YES | no | 3param search
1024 | Wash 15 | -2.2223 | -41.6667 | -24.4444 | 30.596 | -27.789 | 12.5 | 15 | 18.096 | -42.789 | 46.458 | 0.97 | 16.67 | 3.37 | 0.2534 | 5 vs 4 | YES | YES | YES | no | 3param search
1025 | Wash 15 | -0.5556 | -47.2223 | -46.6667 | 30.024 | -28.028 | 12.5 | 15 | 17.524 | -43.028 | 46.46 | -15.29 | 23.33 | 10.03 | 0.7541 | 7 vs 4 | YES | YES | YES | no | 3param search
1026 | Wash 15 | -3.3333 | -40 | -18.3333 | 30.52 | -27.825 | 12.5 | 15 | 18.02 | -42.825 | 46.462 | -42.26 | 16.67 | 3.37 | 0.2534 | 5 vs 4 | YES | YES | YES | no | 3param search
1027 | Wash 15 | -1.6667 | -43.3333 | -31.1111 | 30.413 | -27.872 | 12.5 | 15 | 17.913 | -42.872 | 46.464 | -17.39 | 20 | 6.7 | 0.5038 | 6 vs 4 | YES | YES | YES | no | 3param search
1028 | Wash 15 | -1.6667 | -45 | -38.3333 | 29.947 | -28.064 | 12.5 | 15 | 17.447 | -43.064 | 46.464 | -36.79 | 20 | 6.7 | 0.5038 | 6 vs 4 | YES | YES | YES | no | 3param search
1029 | Wash 15 | 1.1111 | -50 | -56.6667 | 30.365 | -27.903 | 12.5 | 15 | 17.865 | -42.903 | 46.474 | -31.31 | 30 | 16.7 | 1.2556 | 9 vs 4 | no | YES | YES | no | 3param search
1030 | Wash 15 | 1.6667 | -50 | -56.1111 | 30.684 | -27.776 | 12.5 | 15 | 18.184 | -42.776 | 46.481 | -23.37 | 26.67 | 13.37 | 1.0053 | 8 vs 4 | no | YES | YES | no | 3param search
1031 | Wash 15 | -3.3334 | -42.7777 | -30.5556 | 29.643 | -28.209 | 12.5 | 15 | 17.143 | -43.209 | 46.485 | -16.53 | 20 | 6.7 | 0.5038 | 6 vs 4 | YES | YES | YES | no | 3param search
1032 | Wash 15 | -2.7778 | -41.6667 | -25 | 30.301 | -27.943 | 12.5 | 15 | 17.801 | -42.943 | 46.486 | -0.84 | 16.67 | 3.37 | 0.2534 | 5 vs 4 | YES | YES | YES | no | 3param search
1033 | Wash 15 | -2.2223 | -43.3333 | -31.6667 | 30.116 | -28.022 | 12.5 | 15 | 17.616 | -43.022 | 46.489 | -19.11 | 20 | 6.7 | 0.5038 | 6 vs 4 | YES | YES | YES | no | 3param search
1034 | Wash 15 | 0.5556 | -50 | -57.2223 | 30.082 | -28.036 | 12.5 | 15 | 17.582 | -43.036 | 46.489 | -42.89 | 33.33 | 20.03 | 1.506 | 10 vs 4 | no | YES | YES | no | 3param search
1035 | Wash 15 | 0 | -50 | -57.7778 | 29.809 | -28.174 | 12.5 | 15 | 17.309 | -43.174 | 46.514 | -43.5 | 36.67 | 23.37 | 1.7571 | 11 vs 4 | no | YES | YES | no | 3param search
1036 | Wash 15 | -3.3334 | -41.6667 | -25.5556 | 30 | -28.101 | 12.5 | 15 | 17.5 | -43.101 | 46.518 | -2.64 | 16.67 | 3.37 | 0.2534 | 5 vs 4 | YES | YES | YES | no | 3param search
1037 | Wash 15 | -2.7778 | -43.3333 | -32.2223 | 29.823 | -28.176 | 12.5 | 15 | 17.323 | -43.176 | 46.522 | -20.83 | 20 | 6.7 | 0.5038 | 6 vs 4 | YES | YES | YES | no | 3param search
1038 | Wash 15 | -1.1111 | -43.8889 | -32.7778 | 30.644 | -27.853 | 12.5 | 15 | 18.144 | -42.853 | 46.536 | -21.68 | 20 | 6.7 | 0.5038 | 6 vs 4 | YES | YES | YES | no | 3param search
1039 | Wash 15 | -1.6667 | -43.8889 | -33.3334 | 30.35 | -28.003 | 12.5 | 15 | 17.85 | -43.003 | 46.561 | -23.39 | 20 | 6.7 | 0.5038 | 6 vs 4 | YES | YES | YES | no | 3param search
1040 | Wash 15 | -2.2223 | -42.2223 | -26.6667 | 30.531 | -27.934 | 12.5 | 15 | 18.031 | -42.934 | 46.567 | -5.31 | 16.67 | 3.37 | 0.2534 | 5 vs 4 | YES | YES | YES | no | 3param search
1041 | Wash 15 | -5 | -35 | 2.5 | 31.719 | -27.496 | 12.5 | 15 | 19.219 | -42.496 | 46.64 | 16.06 | 13.3 | 0 | 0 | 4 vs 4 | YES | YES | no | no | permutations
1042 | Wash 15 | -0.5556 | -46.6667 | -43.8889 | 30.369 | -28.1 | 12.5 | 15 | 17.869 | -43.1 | 46.657 | -5.62 | 20 | 6.7 | 0.5038 | 6 vs 4 | YES | YES | YES | no | 3param search
1043 | Wash 15 | 0 | -46.6667 | -43.3333 | 30.652 | -27.983 | 12.5 | 15 | 18.152 | -42.983 | 46.659 | -3.47 | 20 | 6.7 | 0.5038 | 6 vs 4 | YES | YES | YES | no | 3param search
1044 | Wash 15 | -1.1111 | -46.6667 | -44.4444 | 30.074 | -28.241 | 12.5 | 15 | 17.574 | -43.241 | 46.676 | -7.8 | 20 | 6.7 | 0.5038 | 6 vs 4 | YES | YES | YES | no | 3param search
1045 | Wash 15 | 0 | -49.4444 | -55 | 30.126 | -28.258 | 12.5 | 15 | 17.626 | -43.258 | 46.711 | -15.86 | 26.67 | 13.37 | 1.0053 | 8 vs 4 | no | YES | YES | no | 3param search
1046 | Wash 15 | 0 | -47.2223 | -45.5556 | 30.619 | -28.065 | 12.5 | 15 | 18.119 | -43.065 | 46.721 | -11.05 | 20 | 6.7 | 0.5038 | 6 vs 4 | YES | YES | YES | no | 3param search
1047 | Wash 15 | -3.3334 | -42.7777 | -30 | 29.881 | -28.371 | 12.5 | 15 | 17.381 | -43.371 | 46.724 | -14.97 | 20 | 6.7 | 0.5038 | 6 vs 4 | YES | YES | YES | no | 3param search
1048 | Wash 15 | -0.5556 | -47.2223 | -46.1111 | 30.31 | -28.201 | 12.5 | 15 | 17.81 | -43.201 | 46.728 | -13.29 | 23.33 | 10.03 | 0.7541 | 7 vs 4 | YES | YES | YES | no | 3param search
1049 | Wash 15 | 1.1111 | -50 | -56.1111 | 30.643 | -28.079 | 12.5 | 15 | 18.143 | -43.079 | 46.744 | -24.35 | 26.67 | 13.37 | 1.0053 | 8 vs 4 | no | YES | YES | no | 3param search
1050 | Wash 15 | 0.5556 | -50 | -56.6667 | 30.362 | -28.209 | 12.5 | 15 | 17.862 | -43.209 | 46.755 | -32.63 | 30 | 16.7 | 1.2556 | 9 vs 4 | no | YES | YES | no | 3param search
1051 | Wash 15 | -2.2223 | -43.3333 | -31.1111 | 30.407 | -28.191 | 12.5 | 15 | 17.907 | -43.191 | 46.756 | -17.56 | 20 | 6.7 | 0.5038 | 6 vs 4 | YES | YES | YES | no | 3param search
1052 | Wash 15 | -2.7778 | -41.6667 | -24.4444 | 30.603 | -28.11 | 12.5 | 15 | 18.103 | -43.11 | 46.757 | 0.8 | 16.67 | 3.37 | 0.2534 | 5 vs 4 | YES | YES | YES | no | 3param search
1053 | Wash 15 | -1.1111 | -47.2223 | -46.6667 | 30.04 | -28.343 | 12.5 | 15 | 17.54 | -43.343 | 46.758 | -15.58 | 23.33 | 10.03 | 0.7541 | 7 vs 4 | YES | YES | YES | no | 3param search
1054 | Wash 15 | 0 | -50 | -57.2223 | 30.085 | -28.344 | 12.5 | 15 | 17.585 | -43.344 | 46.775 | -12.54 | 30 | 16.7 | 1.2556 | 9 vs 4 | no | YES | YES | no | 3param search
1055 | Wash 15 | -2.7778 | -43.3333 | -31.6667 | 30.117 | -28.343 | 12.5 | 15 | 17.617 | -43.343 | 46.786 | -19.29 | 20 | 6.7 | 0.5038 | 6 vs 4 | YES | YES | YES | no | 3param search
1056 | Wash 15 | -3.3333 | -41.6667 | -25 | 30.315 | -28.266 | 12.5 | 15 | 17.815 | -43.266 | 46.79 | -1.01 | 16.67 | 3.37 | 0.2534 | 5 vs 4 | YES | YES | YES | no | 3param search
1057 | Wash 15 | -3.3334 | -41.6667 | -25 | 30.317 | -28.266 | 12.5 | 15 | 17.817 | -43.266 | 46.791 | -1.01 | 16.67 | 3.37 | 0.2534 | 5 vs 4 | YES | YES | YES | no | 3param search
1058 | Wash 15 | -2.2223 | -43.8889 | -33.3334 | 30.349 | -28.316 | 12.5 | 15 | 17.849 | -43.316 | 46.849 | -23.57 | 20 | 6.7 | 0.5038 | 6 vs 4 | YES | YES | YES | no | 3param search
1059 | Wash 15 | 0 | -45 | -35 | 31.723 | -28.179 | 12.5 | 15 | 19.223 | -43.179 | 47.265 | -27.16 | 20 | 6.7 | 0.5038 | 6 vs 4 | YES | YES | YES | no | Treat10 search, filtered, permutations
1060 | Wash 15 | 0 | -50 | -55 | 31.224 | -29.042 | 12.5 | 15 | 18.724 | -44.042 | 47.857 | -15.47 | 26.7 | 13.4 | 1.0075 | 8 vs 4 | no | YES | YES | no | Treat10 search, filtered, permutations
1061 | Wash 15 | 0 | -45 | -30 | 34.583 | -29.896 | 12.5 | 15 | 22.083 | -44.896 | 50.033 | -13.16 | 16.7 | 3.4 | 0.2556 | 5 vs 4 | YES | YES | YES | no | Treat10 search, filtered, permutations
1062 | Wash 15 | 6.5 | -29.25 | 48.5 | 55.187 | -34.098 | 12.5 | 15 | 42.687 | -49.098 | 65.06 | 161.69 | 3.3 | -10 | -0.7519 | 1 vs 4 | no | no | no | no | Treat10 search, filtered, permutations
1063 | Wash 15 | 7 | -29.25 | 48.3889 | 55.316 | -34.108 | 12.5 | 15 | 42.816 | -49.108 | 65.152 | 193.83 | 3.3 | -10 | -0.7519 | 1 vs 4 | no | no | no | no | Treat10 search, filtered, permutations
1064 | Wash 15 | 6 | -29.5 | 48 | 55.128 | -34.296 | 12.5 | 15 | 42.628 | -49.296 | 65.171 | 79.56 | 3.3 | -10 | -0.7519 | 1 vs 4 | no | no | no | no | Treat10 search, filtered, permutations
1065 | Wash 15 | 6.5 | -29.5 | 47.8889 | 55.28 | -34.266 | 12.5 | 15 | 42.78 | -49.266 | 65.248 | 95.46 | 3.3 | -10 | -0.7519 | 1 vs 4 | no | no | no | no | Treat10 search, filtered, permutations
1066 | Wash 15 | 6.5 | -29.5 | 48 | 55.482 | -34.434 | 12.5 | 15 | 42.982 | -49.434 | 65.507 | 108.19 | 3.3 | -10 | -0.7519 | 1 vs 4 | no | no | no | no | Treat10 search, filtered, permutations
1067 | Wash 15 | 7 | -29.5 | 47.8889 | 55.666 | -34.422 | 12.5 | 15 | 43.166 | -49.422 | 65.619 | 129.1 | 3.3 | -10 | -0.7519 | 1 vs 4 | no | no | no | no | Treat10 search, filtered, permutations
1068 | Wash 15 | 6.5 | -29.25 | 48.75 | 55.614 | -34.529 | 12.5 | 15 | 43.114 | -49.529 | 65.665 | 213.63 | 3.3 | -10 | -0.7519 | 1 vs 4 | no | no | no | no | Treat10 search, filtered, permutations
1069 | Wash 15 | 0 | -28.8889 | 51.2222 | 54.48 | -35.524 | 12.5 | 15 | 41.98 | -50.524 | 65.689 | 64.68 | 3.3 | -10 | -0.7519 | 1 vs 4 | no | YES | no | no | filtered, permutations
1070 | Wash 15 | 0 | -35 | 30 | 52.466 | -37.134 | 12.5 | 15 | 39.966 | -52.134 | 65.69 | 73.78 | 6.7 | -6.6 | -0.4962 | 2 vs 4 | YES | no | no | no | filtered, permutations
1071 | Wash 15 | 7.25 | -29.5 | 47.8889 | 55.823 | -34.523 | 12.5 | 15 | 43.323 | -49.523 | 65.798 | 150.05 | 3.3 | -10 | -0.7519 | 1 vs 4 | no | no | no | no | Treat10 search, filtered, permutations
1072 | Wash 15 | 6 | -30 | 46.8889 | 55.484 | -34.861 | 12.5 | 15 | 42.984 | -49.861 | 65.831 | 18.84 | 3.3 | -10 | -0.7519 | 1 vs 4 | no | YES | no | no | Treat10 search, filtered, permutations
1073 | Wash 15 | 6.75 | -29.25 | 48.75 | 55.809 | -34.621 | 12.5 | 15 | 43.309 | -49.621 | 65.863 | 251.53 | 3.3 | -10 | -0.7519 | 1 vs 4 | no | no | no | no | Treat10 search, filtered, permutations
1074 | Wash 15 | 64.4444 | -60 | -51.1111 | 58.839 | -31.945 | 12.5 | 15 | 46.339 | -46.945 | 65.963 | -7.23 | 20 | 6.7 | 0.5038 | 6 vs 4 | YES | YES | YES | no | 3param search
1075 | Wash 15 | 7.5 | -29.5 | 47.8889 | 55.978 | -34.638 | 12.5 | 15 | 43.478 | -49.638 | 65.987 | 174.86 | 3.3 | -10 | -0.7519 | 1 vs 4 | no | no | no | no | Treat10 search, filtered, permutations
1076 | Wash 15 | 6.75 | -29.5 | 48.1389 | 55.848 | -34.779 | 12.5 | 15 | 43.348 | -49.779 | 66.008 | 146.25 | 3.3 | -10 | -0.7519 | 1 vs 4 | no | no | no | no | Treat10 search, filtered, permutations
1077 | Wash 15 | 63.8889 | -60 | -51.1111 | 58.842 | -32.064 | 12.5 | 15 | 46.342 | -47.064 | 66.05 | -7.36 | 20 | 6.7 | 0.5038 | 6 vs 4 | YES | YES | YES | no | 3param search
1078 | Wash 15 | 67.2223 | -59.4444 | -48.8889 | 59.182 | -31.749 | 12.5 | 15 | 46.682 | -46.749 | 66.066 | 1.17 | 20 | 6.7 | 0.5038 | 6 vs 4 | YES | YES | YES | no | 3param search
1079 | Wash 15 | 6 | -29.5 | 48.3889 | 55.776 | -34.931 | 12.5 | 15 | 43.276 | -49.931 | 66.075 | 123.39 | 3.3 | -10 | -0.7519 | 1 vs 4 | no | no | no | no | Treat10 search, filtered, permutations
1080 | Wash 15 | 68.3333 | -61.1111 | -54.4444 | 59.223 | -31.734 | 12.5 | 15 | 46.723 | -46.734 | 66.084 | -18.05 | 23.33 | 10.03 | 0.7541 | 7 vs 4 | YES | YES | YES | no | 3param search
1081 | Wash 15 | 66.6667 | -59.4444 | -48.8889 | 59.131 | -31.83 | 12.5 | 15 | 46.631 | -46.83 | 66.087 | 1.04 | 20 | 6.7 | 0.5038 | 6 vs 4 | YES | YES | YES | no | 3param search
1082 | Wash 15 | 70.5556 | -61.6667 | -56.1111 | 59.39 | -31.571 | 12.5 | 15 | 46.89 | -46.571 | 66.087 | -23.58 | 23.33 | 10.03 | 0.7541 | 7 vs 4 | YES | YES | YES | no | 3param search
1083 | Wash 15 | 6 | -30 | 47 | 55.682 | -35.042 | 12.5 | 15 | 43.182 | -50.042 | 66.098 | 25.17 | 3.3 | -10 | -0.7519 | 1 vs 4 | no | YES | no | no | Treat10 search, filtered, permutations
1084 | Wash 15 | 6.5 | -29.5 | 48.25 | 55.896 | -34.867 | 12.5 | 15 | 43.396 | -49.867 | 66.105 | 142.3 | 3.3 | -10 | -0.7519 | 1 vs 4 | no | no | no | no | Treat10 search, filtered, permutations
1085 | Wash 15 | 63.3333 | -60 | -51.1111 | 58.839 | -32.173 | 12.5 | 15 | 46.339 | -47.173 | 66.126 | -7.5 | 20 | 6.7 | 0.5038 | 6 vs 4 | YES | YES | YES | no | 3param search
1086 | Wash 15 | 67.7777 | -61.1111 | -54.4444 | 59.209 | -31.838 | 12.5 | 15 | 46.709 | -46.838 | 66.148 | -18.19 | 23.33 | 10.03 | 0.7541 | 7 vs 4 | YES | YES | YES | no | 3param search
1087 | Wash 15 | 66.1111 | -59.4444 | -48.8889 | 59.128 | -31.939 | 12.5 | 15 | 46.628 | -46.939 | 66.162 | 0.9 | 20 | 6.7 | 0.5038 | 6 vs 4 | YES | YES | YES | no | 3param search
1088 | Wash 15 | 70 | -61.6667 | -56.1111 | 59.396 | -31.687 | 12.5 | 15 | 46.896 | -46.687 | 66.173 | -23.73 | 23.33 | 10.03 | 0.7541 | 7 vs 4 | YES | YES | YES | no | 3param search
1089 | Wash 15 | 68.3334 | -60 | -50.5556 | 59.311 | -31.785 | 12.5 | 15 | 46.811 | -46.785 | 66.182 | -4.33 | 20 | 6.7 | 0.5038 | 6 vs 4 | YES | YES | YES | no | 3param search
1090 | Wash 15 | 7 | -29.5 | 48.1389 | 56.04 | -34.87 | 12.5 | 15 | 43.54 | -49.87 | 66.202 | 169.98 | 3.3 | -10 | -0.7519 | 1 vs 4 | no | no | no | no | Treat10 search, filtered, permutations
1091 | Wash 15 | 0 | -30 | 48 | 54.538 | -36.143 | 12.5 | 15 | 42.038 | -51.143 | 66.203 | 197.49 | 3.3 | -10 | -0.7519 | 1 vs 4 | no | no | no | no | filtered, permutations
1092 | Wash 15 | 0.5 | -28.6389 | 52.2222 | 55.072 | -35.705 | 12.5 | 15 | 42.572 | -50.705 | 66.207 | 202.26 | 3.3 | -10 | -0.7519 | 1 vs 4 | no | no | no | no | Treat10 search, filtered, permutations
1093 | Wash 15 | 58.3333 | -60 | -51.6667 | 58.454 | -32.679 | 12.5 | 15 | 45.954 | -47.679 | 66.22 | -10.72 | 20 | 6.7 | 0.5038 | 6 vs 4 | YES | YES | YES | no | 3param search
1094 | Wash 15 | 66.6667 | -58.3333 | -45 | 59.254 | -31.906 | 12.5 | 15 | 46.754 | -46.906 | 66.228 | -34.92 | 20 | 6.7 | 0.5038 | 6 vs 4 | YES | YES | YES | no | 3param search
1095 | Wash 15 | 67.2222 | -61.1111 | -54.4444 | 59.211 | -31.949 | 12.5 | 15 | 46.711 | -46.949 | 66.228 | -18.33 | 23.33 | 10.03 | 0.7541 | 7 vs 4 | YES | YES | YES | no | 3param search
1096 | Wash 15 | 65.5556 | -59.4444 | -48.8889 | 59.128 | -32.048 | 12.5 | 15 | 46.628 | -47.048 | 66.24 | 0.77 | 20 | 6.7 | 0.5038 | 6 vs 4 | YES | YES | YES | no | 3param search
1097 | Wash 15 | 69.4444 | -61.6667 | -56.1111 | 59.394 | -31.79 | 12.5 | 15 | 46.894 | -46.79 | 66.245 | -23.87 | 23.33 | 10.03 | 0.7541 | 7 vs 4 | YES | YES | YES | no | 3param search
1098 | Wash 15 | 7.75 | -29.5 | 47.8889 | 56.207 | -34.787 | 12.5 | 15 | 43.707 | -49.787 | 66.25 | 204.82 | 3.3 | -10 | -0.7519 | 1 vs 4 | no | no | no | no | Treat10 search, filtered, permutations
1099 | Wash 15 | 67.7778 | -60 | -50.5556 | 59.311 | -31.893 | 12.5 | 15 | 46.811 | -46.893 | 66.259 | -4.46 | 20 | 6.7 | 0.5038 | 6 vs 4 | YES | YES | YES | no | 3param search
1100 | Wash 15 | 66.6666 | -61.1111 | -54.4444 | 59.209 | -32.06 | 12.5 | 15 | 46.709 | -47.06 | 66.305 | -18.47 | 23.33 | 10.03 | 0.7541 | 7 vs 4 | YES | YES | YES | no | 3param search
1101 | Wash 15 | 65 | -59.4444 | -48.8889 | 59.127 | -32.158 | 12.5 | 15 | 46.627 | -47.158 | 66.317 | 0.64 | 20 | 6.7 | 0.5038 | 6 vs 4 | YES | YES | YES | no | 3param search
1102 | Wash 15 | 73.3333 | -60 | -50 | 59.793 | -31.493 | 12.5 | 15 | 47.293 | -46.493 | 66.319 | -1.19 | 20 | 6.7 | 0.5038 | 6 vs 4 | YES | YES | YES | no | 3param search
1103 | Wash 15 | 68.8889 | -61.6667 | -56.1111 | 59.394 | -31.897 | 12.5 | 15 | 46.894 | -46.897 | 66.32 | -24.01 | 23.33 | 10.03 | 0.7541 | 7 vs 4 | YES | YES | YES | no | 3param search
1104 | Wash 15 | 67.2223 | -60 | -50.5556 | 59.316 | -32.004 | 12.5 | 15 | 46.816 | -47.004 | 66.341 | -4.59 | 20 | 6.7 | 0.5038 | 6 vs 4 | YES | YES | YES | no | 3param search
1105 | Wash 15 | 6 | -29.5 | 48.5 | 56.017 | -35.107 | 12.5 | 15 | 43.517 | -50.107 | 66.366 | 139.1 | 3.3 | -10 | -0.7519 | 1 vs 4 | no | no | no | no | Treat10 search, filtered, permutations
1106 | Wash 15 | 71.6667 | -61.1111 | -53.8889 | 59.672 | -31.7 | 12.5 | 15 | 47.172 | -46.7 | 66.378 | -15.24 | 23.33 | 10.03 | 0.7541 | 7 vs 4 | YES | YES | YES | no | 3param search
1107 | Wash 15 | 64.4444 | -59.4444 | -48.8889 | 59.127 | -32.268 | 12.5 | 15 | 46.627 | -47.268 | 66.395 | 0.5 | 20 | 6.7 | 0.5038 | 6 vs 4 | YES | YES | YES | no | 3param search
1108 | Wash 15 | 66.6667 | -60 | -50.5556 | 59.314 | -32.11 | 12.5 | 15 | 46.814 | -47.11 | 66.415 | -4.73 | 20 | 6.7 | 0.5038 | 6 vs 4 | YES | YES | YES | no | 3param search
1109 | Wash 15 | 7.25 | -29.5 | 48.1389 | 56.244 | -34.986 | 12.5 | 15 | 43.744 | -49.986 | 66.424 | 198.47 | 3.3 | -10 | -0.7519 | 1 vs 4 | no | no | no | no | Treat10 search, filtered, permutations
1110 | Wash 15 | 65 | -58.3333 | -45 | 59.25 | -32.222 | 12.5 | 15 | 46.75 | -47.222 | 66.449 | -35.25 | 20 | 6.7 | 0.5038 | 6 vs 4 | YES | YES | YES | no | 3param search
1111 | Wash 15 | 71.1111 | -61.1111 | -53.8889 | 59.67 | -31.805 | 12.5 | 15 | 47.17 | -46.805 | 66.451 | -15.37 | 23.33 | 10.03 | 0.7541 | 7 vs 4 | YES | YES | YES | no | 3param search
1112 | Wash 15 | 68.3333 | -61.6667 | -56.1111 | 59.453 | -32.025 | 12.5 | 15 | 46.953 | -47.025 | 66.453 | -24.16 | 23.33 | 10.03 | 0.7541 | 7 vs 4 | YES | YES | YES | no | 3param search
1113 | Wash 15 | 67.7777 | -61.6667 | -56.1111 | 59.394 | -32.119 | 12.5 | 15 | 46.894 | -47.119 | 66.477 | -24.31 | 23.33 | 10.03 | 0.7541 | 7 vs 4 | YES | YES | YES | no | 3param search
1114 | Wash 15 | 63.8889 | -59.4444 | -48.8889 | 59.13 | -32.381 | 12.5 | 15 | 46.63 | -47.381 | 66.478 | 0.37 | 20 | 6.7 | 0.5038 | 6 vs 4 | YES | YES | YES | no | 3param search
1115 | Wash 15 | 66.1111 | -60 | -50.5556 | 59.31 | -32.218 | 12.5 | 15 | 46.81 | -47.218 | 66.488 | -4.86 | 20 | 6.7 | 0.5038 | 6 vs 4 | YES | YES | YES | no | 3param search
1116 | Wash 15 | 76.6667 | -65 | -66.6667 | 60.053 | -31.476 | 12.5 | 15 | 47.553 | -46.476 | 66.493 | -11.83 | 30 | 16.7 | 1.2556 | 9 vs 4 | no | YES | YES | no | 3param search
1117 | Wash 15 | 6.5 | -29.5 | 48.3889 | 56.223 | -35.102 | 12.5 | 15 | 43.723 | -50.102 | 66.497 | 165.56 | 3.3 | -10 | -0.7519 | 1 vs 4 | no | no | no | no | Treat10 search, filtered, permutations
1118 | Wash 15 | 6.5 | -29.375 | 48.75 | 56.225 | -35.131 | 12.5 | 15 | 43.725 | -50.131 | 66.521 | 230.69 | 3.3 | -10 | -0.7519 | 1 vs 4 | no | no | no | no | Treat10 search, filtered, permutations
1119 | Wash 15 | 71.6667 | -60 | -50 | 59.789 | -31.794 | 12.5 | 15 | 47.289 | -46.794 | 66.528 | -1.57 | 20 | 6.7 | 0.5038 | 6 vs 4 | YES | YES | YES | no | 3param search
1120 | Wash 15 | 70.5556 | -61.1111 | -53.8889 | 59.675 | -31.911 | 12.5 | 15 | 47.175 | -46.911 | 66.529 | -15.51 | 23.33 | 10.03 | 0.7541 | 7 vs 4 | YES | YES | YES | no | 3param search
1121 | Wash 15 | 6.25 | -29.5 | 48.5 | 56.155 | -35.214 | 12.5 | 15 | 43.655 | -50.214 | 66.537 | 161.05 | 3.3 | -10 | -0.7519 | 1 vs 4 | no | no | no | no | Treat10 search, filtered, permutations
1122 | Wash 15 | 0 | -28.8889 | 51.7222 | 55.153 | -36.076 | 12.5 | 15 | 42.653 | -51.076 | 66.543 | 109.61 | 3.3 | -10 | -0.7519 | 1 vs 4 | no | no | no | no | Treat10 search, filtered, permutations
1123 | Wash 15 | 63.3333 | -59.4444 | -48.8889 | 59.13 | -32.491 | 12.5 | 15 | 46.63 | -47.491 | 66.556 | 0.23 | 20 | 6.7 | 0.5038 | 6 vs 4 | YES | YES | YES | no | 3param search
1124 | Wash 15 | 67.2222 | -61.6667 | -56.1111 | 59.397 | -32.229 | 12.5 | 15 | 46.897 | -47.229 | 66.558 | -24.45 | 23.33 | 10.03 | 0.7541 | 7 vs 4 | YES | YES | YES | no | 3param search
1125 | Wash 15 | 65.5556 | -60 | -50.5556 | 59.314 | -32.327 | 12.5 | 15 | 46.814 | -47.327 | 66.569 | -4.99 | 20 | 6.7 | 0.5038 | 6 vs 4 | YES | YES | YES | no | 3param search
1126 | Wash 15 | 2 | -30 | 48 | 55.339 | -36.016 | 12.5 | 15 | 42.839 | -51.016 | 66.617 | -19.03 | 6.7 | -6.6 | -0.4962 | 2 vs 4 | YES | YES | no | no | Treat10 search, filtered, permutations
1127 | Wash 15 | 70 | -61.1111 | -53.8889 | 59.704 | -32.019 | 12.5 | 15 | 47.204 | -47.019 | 66.626 | -15.64 | 23.33 | 10.03 | 0.7541 | 7 vs 4 | YES | YES | YES | no | 3param search
1128 | Wash 15 | 66.6666 | -61.6667 | -56.1111 | 59.395 | -32.338 | 12.5 | 15 | 46.895 | -47.338 | 66.634 | -24.6 | 23.33 | 10.03 | 0.7541 | 7 vs 4 | YES | YES | YES | no | 3param search
1129 | Wash 15 | 68.3334 | -59.4444 | -48.3333 | 59.609 | -32.14 | 12.5 | 15 | 47.109 | -47.14 | 66.644 | -43.73 | 23.33 | 10.03 | 0.7541 | 7 vs 4 | YES | YES | YES | no | 3param search
1130 | Wash 15 | 65 | -60 | -50.5556 | 59.331 | -32.44 | 12.5 | 15 | 46.831 | -47.44 | 66.661 | -5.13 | 20 | 6.7 | 0.5038 | 6 vs 4 | YES | YES | YES | no | 3param search
1131 | Wash 15 | 7.5 | -29.5 | 48.1389 | 56.45 | -35.123 | 12.5 | 15 | 43.95 | -50.123 | 66.663 | 233.52 | 3.3 | -10 | -0.7519 | 1 vs 4 | no | no | no | no | Treat10 search, filtered, permutations
1132 | Wash 15 | 63.3333 | -58.3333 | -45 | 59.243 | -32.545 | 12.5 | 15 | 46.743 | -47.545 | 66.674 | -35.59 | 20 | 6.7 | 0.5038 | 6 vs 4 | YES | YES | YES | no | 3param search
1133 | Wash 15 | 69.4444 | -61.1111 | -53.8889 | 59.674 | -32.122 | 12.5 | 15 | 47.174 | -47.122 | 66.677 | -15.78 | 23.33 | 10.03 | 0.7541 | 7 vs 4 | YES | YES | YES | no | 3param search
1134 | Wash 15 | 6.75 | -29.5 | 48.3889 | 56.369 | -35.234 | 12.5 | 15 | 43.869 | -50.234 | 66.693 | 192.73 | 3.3 | -10 | -0.7519 | 1 vs 4 | no | no | no | no | Treat10 search, filtered, permutations
1135 | Wash 15 | 3 | -30 | 47.8889 | 55.615 | -35.885 | 12.5 | 15 | 43.115 | -50.885 | 66.695 | -5.11 | 3.3 | -10 | -0.7519 | 1 vs 4 | no | YES | no | no | Treat10 search, filtered, permutations
1136 | Wash 15 | 71.6667 | -61.6667 | -55.5556 | 59.85 | -31.972 | 12.5 | 15 | 47.35 | -46.972 | 66.696 | -21.27 | 23.33 | 10.03 | 0.7541 | 7 vs 4 | YES | YES | YES | no | 3param search
1137 | Wash 15 | 0.5 | -28.8889 | 51.7222 | 55.402 | -36.09 | 12.5 | 15 | 42.902 | -51.09 | 66.714 | 140.3 | 3.3 | -10 | -0.7519 | 1 vs 4 | no | no | no | no | Treat10 search, filtered, permutations
1138 | Wash 15 | 75 | -65 | -66.6667 | 60.059 | -31.791 | 12.5 | 15 | 47.559 | -46.791 | 66.718 | -13.77 | 30 | 16.7 | 1.2556 | 9 vs 4 | no | YES | YES | no | 3param search
1139 | Wash 15 | 67.7778 | -59.4444 | -48.3333 | 59.609 | -32.245 | 12.5 | 15 | 47.109 | -47.245 | 66.718 | 3.28 | 20 | 6.7 | 0.5038 | 6 vs 4 | YES | YES | YES | no | 3param search
1140 | Wash 15 | 64.4444 | -60 | -50.5556 | 59.309 | -32.548 | 12.5 | 15 | 46.809 | -47.548 | 66.723 | -5.26 | 20 | 6.7 | 0.5038 | 6 vs 4 | YES | YES | YES | no | 3param search
1141 | Wash 15 | 70 | -60 | -50 | 59.787 | -32.101 | 12.5 | 15 | 47.287 | -47.101 | 66.743 | -1.96 | 20 | 6.7 | 0.5038 | 6 vs 4 | YES | YES | YES | no | 3param search
1142 | Wash 15 | 68.8889 | -61.1111 | -53.8889 | 59.674 | -32.229 | 12.5 | 15 | 47.174 | -47.229 | 66.753 | -15.91 | 23.33 | 10.03 | 0.7541 | 7 vs 4 | YES | YES | YES | no | 3param search
1143 | Wash 15 | 71.1111 | -61.6667 | -55.5556 | 59.849 | -32.078 | 12.5 | 15 | 47.349 | -47.078 | 66.77 | -21.41 | 23.33 | 10.03 | 0.7541 | 7 vs 4 | YES | YES | YES | no | 3param search
1144 | Wash 15 | 6.5 | -29.5 | 48.5 | 56.404 | -35.313 | 12.5 | 15 | 43.904 | -50.313 | 66.775 | 187.13 | 3.3 | -10 | -0.7519 | 1 vs 4 | no | no | no | no | Treat10 search, filtered, permutations
1145 | Wash 15 | 67.2223 | -59.4444 | -48.3333 | 59.607 | -32.353 | 12.5 | 15 | 47.107 | -47.353 | 66.794 | 3.15 | 20 | 6.7 | 0.5038 | 6 vs 4 | YES | YES | YES | no | 3param search
1146 | Wash 15 | -4 | -28.8889 | 52.2222 | 54.434 | -36.994 | 12.5 | 15 | 41.934 | -51.994 | 66.797 | 13.56 | 3.3 | -10 | -0.7519 | 1 vs 4 | no | YES | no | no | filtered, permutations
1147 | Wash 15 | 63.8889 | -60 | -50.5556 | 59.315 | -32.661 | 12.5 | 15 | 46.815 | -47.661 | 66.807 | -5.4 | 20 | 6.7 | 0.5038 | 6 vs 4 | YES | YES | YES | no | 3param search
1148 | Wash 15 | 70.5556 | -61.6667 | -55.5556 | 59.85 | -32.184 | 12.5 | 15 | 47.35 | -47.184 | 66.846 | -21.55 | 23.33 | 10.03 | 0.7541 | 7 vs 4 | YES | YES | YES | no | 3param search
1149 | Wash 15 | 7.25 | -29.75 | 47.6389 | 56.505 | -35.328 | 12.5 | 15 | 44.005 | -50.328 | 66.853 | 132.14 | 3.3 | -10 | -0.7519 | 1 vs 4 | no | no | no | no | Treat10 search, filtered, permutations
1150 | Wash 15 | 68.3333 | -61.1111 | -53.8889 | 59.707 | -32.355 | 12.5 | 15 | 47.207 | -47.355 | 66.866 | -16.05 | 23.33 | 10.03 | 0.7541 | 7 vs 4 | YES | YES | YES | no | 3param search
1151 | Wash 15 | 66.6667 | -59.4444 | -48.3333 | 59.606 | -32.456 | 12.5 | 15 | 47.106 | -47.456 | 66.866 | 3.01 | 20 | 6.7 | 0.5038 | 6 vs 4 | YES | YES | YES | no | 3param search
1152 | Wash 15 | 7 | -29.5 | 48.3889 | 56.531 | -35.339 | 12.5 | 15 | 44.031 | -50.339 | 66.879 | 225.91 | 3.3 | -10 | -0.7519 | 1 vs 4 | no | no | no | no | Treat10 search, filtered, permutations
1153 | Wash 15 | 63.3333 | -60 | -50.5556 | 59.31 | -32.783 | 12.5 | 15 | 46.81 | -47.783 | 66.891 | -5.54 | 20 | 6.7 | 0.5038 | 6 vs 4 | YES | YES | YES | no | 3param search
1154 | Wash 15 | 67.7777 | -61.1111 | -53.8889 | 59.672 | -32.445 | 12.5 | 15 | 47.172 | -47.445 | 66.905 | -16.19 | 23.33 | 10.03 | 0.7541 | 7 vs 4 | YES | YES | YES | no | 3param search
1155 | Wash 15 | 61.6667 | -58.3333 | -45 | 59.238 | -32.873 | 12.5 | 15 | 46.738 | -47.873 | 66.905 | -35.93 | 20 | 6.7 | 0.5038 | 6 vs 4 | YES | YES | YES | no | 3param search
1156 | Wash 15 | -8 | -28.8889 | 52.2222 | 53.357 | -37.996 | 12.5 | 15 | 40.857 | -52.996 | 66.917 | -40.09 | 6.7 | -6.6 | -0.4962 | 2 vs 4 | YES | YES | no | no | filtered, permutations
1157 | Wash 15 | 70 | -61.6667 | -55.5556 | 59.85 | -32.29 | 12.5 | 15 | 47.35 | -47.29 | 66.921 | -21.69 | 23.33 | 10.03 | 0.7541 | 7 vs 4 | YES | YES | YES | no | 3param search
1158 | Wash 15 | 0.5 | -28.7639 | 52.2222 | 55.614 | -36.201 | 12.5 | 15 | 43.114 | -51.201 | 66.935 | 215.91 | 3.3 | -10 | -0.7519 | 1 vs 4 | no | no | no | no | Treat10 search, filtered, permutations
1159 | Wash 15 | 6.75 | -29.5 | 48.5 | 56.543 | -35.425 | 12.5 | 15 | 44.043 | -50.425 | 66.951 | 218.8 | 3.3 | -10 | -0.7519 | 1 vs 4 | no | no | no | no | Treat10 search, filtered, permutations
1160 | Wash 15 | 68.3334 | -60 | -50 | 59.788 | -32.413 | 12.5 | 15 | 47.288 | -47.413 | 66.964 | -2.36 | 20 | 6.7 | 0.5038 | 6 vs 4 | YES | YES | YES | no | 3param search
1161 | Wash 15 | 68.3333 | -60 | -50 | 59.788 | -32.413 | 12.5 | 15 | 47.288 | -47.413 | 66.964 | -2.36 | 20 | 6.7 | 0.5038 | 6 vs 4 | YES | YES | YES | no | 3param search
1162 | Wash 15 | 67.2222 | -61.1111 | -53.8889 | 59.672 | -32.552 | 12.5 | 15 | 47.172 | -47.552 | 66.981 | -16.33 | 23.33 | 10.03 | 0.7541 | 7 vs 4 | YES | YES | YES | no | 3param search
1163 | Wash 15 | -2 | -28.8889 | 52.2222 | 55.049 | -36.738 | 12.5 | 15 | 42.549 | -51.738 | 66.987 | 66.48 | 3.3 | -10 | -0.7519 | 1 vs 4 | no | YES | no | no | Treat10 search, filtered, permutations
1164 | Wash 15 | 66.1111 | -59.4444 | -48.3333 | 59.654 | -32.59 | 12.5 | 15 | 47.154 | -47.59 | 66.995 | 2.88 | 20 | 6.7 | 0.5038 | 6 vs 4 | YES | YES | YES | no | 3param search
1165 | Wash 15 | 69.4444 | -61.6667 | -55.5556 | 59.851 | -32.395 | 12.5 | 15 | 47.351 | -47.395 | 66.996 | -21.83 | 23.33 | 10.03 | 0.7541 | 7 vs 4 | YES | YES | YES | no | 3param search
1166 | Wash 15 | 65.5556 | -59.4444 | -48.3333 | 59.606 | -32.669 | 12.5 | 15 | 47.106 | -47.669 | 67.017 | 2.75 | 20 | 6.7 | 0.5038 | 6 vs 4 | YES | YES | YES | no | 3param search
1167 | Wash 15 | 6 | -30 | 47.3889 | 56.416 | -35.646 | 12.5 | 15 | 43.916 | -50.646 | 67.035 | 50.92 | 3.3 | -10 | -0.7519 | 1 vs 4 | no | YES | no | no | Treat10 search, filtered, permutations
1168 | Wash 15 | 75 | -61.6667 | -55 | 60.309 | -31.989 | 12.5 | 15 | 47.809 | -46.989 | 67.035 | -18.44 | 23.33 | 10.03 | 0.7541 | 7 vs 4 | YES | YES | YES | no | 3param search
1169 | Wash 15 | 4 | -30 | 47.8889 | 56.041 | -35.973 | 12.5 | 15 | 43.541 | -50.973 | 67.038 | 17.88 | 3.3 | -10 | -0.7519 | 1 vs 4 | no | YES | no | no | Treat10 search, filtered, permutations
1170 | Wash 15 | 66.6666 | -61.1111 | -53.8889 | 59.672 | -32.661 | 12.5 | 15 | 47.172 | -47.661 | 67.058 | -16.47 | 23.33 | 10.03 | 0.7541 | 7 vs 4 | YES | YES | YES | no | 3param search
1171 | Wash 15 | 6.5 | -29.5 | 48.625 | 56.596 | -35.534 | 12.5 | 15 | 44.096 | -50.534 | 67.068 | 215.56 | 3.3 | -10 | -0.7519 | 1 vs 4 | no | no | no | no | Treat10 search, filtered, permutations
1172 | Wash 15 | 7.5 | -29.75 | 47.6389 | 56.691 | -35.457 | 12.5 | 15 | 44.191 | -50.457 | 67.073 | 153.77 | 3.3 | -10 | -0.7519 | 1 vs 4 | no | no | no | no | Treat10 search, filtered, permutations
1173 | Wash 15 | 67.7778 | -60 | -50 | 59.828 | -32.527 | 12.5 | 15 | 47.328 | -47.527 | 67.073 | -2.49 | 20 | 6.7 | 0.5038 | 6 vs 4 | YES | YES | YES | no | 3param search
1174 | Wash 15 | 68.8889 | -61.6667 | -55.5556 | 59.853 | -32.503 | 12.5 | 15 | 47.353 | -47.503 | 67.073 | -21.97 | 23.33 | 10.03 | 0.7541 | 7 vs 4 | YES | YES | YES | no | 3param search
1175 | Wash 15 | 65 | -59.4444 | -48.3333 | 59.604 | -32.778 | 12.5 | 15 | 47.104 | -47.778 | 67.093 | 2.61 | 20 | 6.7 | 0.5038 | 6 vs 4 | YES | YES | YES | no | 3param search
1176 | Wash 15 | 6.75 | -29.75 | 47.8889 | 56.607 | -35.561 | 12.5 | 15 | 44.107 | -50.561 | 67.096 | 128.95 | 3.3 | -10 | -0.7519 | 1 vs 4 | no | no | no | no | Treat10 search, filtered, permutations
1177 | Wash 15 | 67.2223 | -60 | -50 | 59.784 | -32.623 | 12.5 | 15 | 47.284 | -47.623 | 67.11 | -2.63 | 20 | 6.7 | 0.5038 | 6 vs 4 | YES | YES | YES | no | 3param search
1178 | Wash 15 | 7.75 | -29.625 | 47.8889 | 56.793 | -35.443 | 12.5 | 15 | 44.293 | -50.443 | 67.129 | 221.67 | 3.3 | -10 | -0.7519 | 1 vs 4 | no | no | no | no | Treat10 search, filtered, permutations
1179 | Wash 15 | 60 | -58.3333 | -45 | 59.232 | -33.207 | 12.5 | 15 | 46.732 | -48.207 | 67.14 | -36.27 | 20 | 6.7 | 0.5038 | 6 vs 4 | YES | YES | YES | no | 3param search
1180 | Wash 15 | 68.3333 | -61.6667 | -55.5556 | 59.853 | -32.609 | 12.5 | 15 | 47.353 | -47.609 | 67.149 | -22.12 | 23.33 | 10.03 | 0.7541 | 7 vs 4 | YES | YES | YES | no | 3param search
1181 | Wash 15 | 71.6667 | -61.1111 | -53.3333 | 60.136 | -32.328 | 12.5 | 15 | 47.636 | -47.328 | 67.15 | -13.25 | 23.33 | 10.03 | 0.7541 | 7 vs 4 | YES | YES | YES | no | 3param search
1182 | Wash 15 | 64.4444 | -59.4444 | -48.3333 | 59.603 | -32.884 | 12.5 | 15 | 47.103 | -47.884 | 67.168 | 2.48 | 20 | 6.7 | 0.5038 | 6 vs 4 | YES | YES | YES | no | 3param search
1183 | Wash 15 | -1 | -28.8889 | 52.2222 | 55.432 | -36.667 | 12.5 | 15 | 42.932 | -51.667 | 67.176 | 109.66 | 3.3 | -10 | -0.7519 | 1 vs 4 | no | no | no | no | Treat10 search, filtered, permutations
1184 | Wash 15 | 0.5 | -28.8889 | 51.9722 | 55.753 | -36.4 | 12.5 | 15 | 43.253 | -51.4 | 67.177 | 179.1 | 3.3 | -10 | -0.7519 | 1 vs 4 | no | no | no | no | Treat10 search, filtered, permutations
1185 | Wash 15 | 66.6667 | -60 | -50 | 59.786 | -32.73 | 12.5 | 15 | 47.286 | -47.73 | 67.187 | -2.76 | 20 | 6.7 | 0.5038 | 6 vs 4 | YES | YES | YES | no | 3param search
1186 | Wash 15 | 71.1111 | -61.1111 | -53.3333 | 60.137 | -32.431 | 12.5 | 15 | 47.637 | -47.431 | 67.223 | -13.39 | 23.33 | 10.03 | 0.7541 | 7 vs 4 | YES | YES | YES | no | 3param search
1187 | Wash 15 | 67.7777 | -61.6667 | -55.5556 | 59.855 | -32.718 | 12.5 | 15 | 47.355 | -47.718 | 67.227 | -22.26 | 23.33 | 10.03 | 0.7541 | 7 vs 4 | YES | YES | YES | no | 3param search
1188 | Wash 15 | 6.25 | -29.5 | 48.75 | 56.711 | -35.657 | 12.5 | 15 | 44.211 | -50.657 | 67.236 | 212.48 | 3.3 | -10 | -0.7519 | 1 vs 4 | no | no | no | no | Treat10 search, filtered, permutations
1189 | Wash 15 | 73.3333 | -61.6667 | -55 | 60.31 | -32.29 | 12.5 | 15 | 47.81 | -47.29 | 67.247 | -18.84 | 23.33 | 10.03 | 0.7541 | 7 vs 4 | YES | YES | YES | no | 3param search
1190 | Wash 15 | 63.8889 | -59.4444 | -48.3333 | 59.612 | -32.993 | 12.5 | 15 | 47.112 | -47.993 | 67.252 | 2.34 | 20 | 6.7 | 0.5038 | 6 vs 4 | YES | YES | YES | no | 3param search
1191 | Wash 15 | 66.1111 | -60 | -50 | 59.788 | -32.836 | 12.5 | 15 | 47.288 | -47.836 | 67.264 | -2.89 | 20 | 6.7 | 0.5038 | 6 vs 4 | YES | YES | YES | no | 3param search
1192 | Wash 15 | 6 | -30 | 47.5 | 56.576 | -35.83 | 12.5 | 15 | 44.076 | -50.83 | 67.278 | 59.53 | 3.3 | -10 | -0.7519 | 1 vs 4 | no | YES | no | no | Treat10 search, filtered, permutations
1193 | Wash 15 | 68.3334 | -60.5556 | -51.6667 | 59.961 | -32.685 | 12.5 | 15 | 47.461 | -47.685 | 67.279 | -8.17 | 20 | 6.7 | 0.5038 | 6 vs 4 | YES | YES | YES | no | 3param search
1194 | Wash 15 | 4 | -30 | 48 | 56.226 | -36.156 | 12.5 | 15 | 43.726 | -51.156 | 67.297 | 23.9 | 3.3 | -10 | -0.7519 | 1 vs 4 | no | YES | no | no | Treat10 search, filtered, permutations
1195 | Wash 15 | 6.375 | -29.5 | 48.75 | 56.734 | -35.718 | 12.5 | 15 | 44.234 | -50.718 | 67.298 | 230.08 | 3.3 | -10 | -0.7519 | 1 vs 4 | no | no | no | no | Treat10 search, filtered, permutations
1196 | Wash 15 | 70.5556 | -61.1111 | -53.3333 | 60.136 | -32.54 | 12.5 | 15 | 47.636 | -47.54 | 67.3 | -13.52 | 23.33 | 10.03 | 0.7541 | 7 vs 4 | YES | YES | YES | no | 3param search
1197 | Wash 15 | 67.2222 | -61.6667 | -55.5556 | 59.853 | -32.826 | 12.5 | 15 | 47.353 | -47.826 | 67.303 | -22.41 | 23.33 | 10.03 | 0.7541 | 7 vs 4 | YES | YES | YES | no | 3param search
1198 | Wash 15 | 7 | -29.75 | 47.8889 | 56.793 | -35.693 | 12.5 | 15 | 44.293 | -50.693 | 67.318 | 149.72 | 3.3 | -10 | -0.7519 | 1 vs 4 | no | no | no | no | Treat10 search, filtered, permutations
1199 | Wash 15 | 63.3333 | -59.4444 | -48.3333 | 59.601 | -33.102 | 12.5 | 15 | 47.101 | -48.102 | 67.322 | 2.2 | 20 | 6.7 | 0.5038 | 6 vs 4 | YES | YES | YES | no | 3param search
1200 | Wash 15 | 80 | -63.3333 | -60 | 60.823 | -31.897 | 12.5 | 15 | 48.323 | -46.897 | 67.338 | -36.39 | 26.67 | 13.37 | 1.0053 | 8 vs 4 | no | YES | YES | no | 3param search
1201 | Wash 15 | 65.5556 | -60 | -50 | 59.787 | -32.943 | 12.5 | 15 | 47.287 | -47.943 | 67.339 | -3.03 | 20 | 6.7 | 0.5038 | 6 vs 4 | YES | YES | YES | no | 3param search
1202 | Wash 15 | -0.5 | -28.8889 | 52.2222 | 55.682 | -36.673 | 12.5 | 15 | 43.182 | -51.673 | 67.341 | 139.35 | 3.3 | -10 | -0.7519 | 1 vs 4 | no | no | no | no | Treat10 search, filtered, permutations
1203 | Wash 15 | 7.75 | -29.75 | 47.6389 | 56.922 | -35.613 | 12.5 | 15 | 44.422 | -50.613 | 67.342 | 179.47 | 3.3 | -10 | -0.7519 | 1 vs 4 | no | no | no | no | Treat10 search, filtered, permutations
1204 | Wash 15 | 67.7778 | -60.5556 | -51.6667 | 59.963 | -32.788 | 12.5 | 15 | 47.463 | -47.788 | 67.353 | -8.3 | 20 | 6.7 | 0.5038 | 6 vs 4 | YES | YES | YES | no | 3param search
1205 | Wash 15 | 70 | -61.1111 | -53.3333 | 60.137 | -32.638 | 12.5 | 15 | 47.637 | -47.638 | 67.37 | -13.65 | 23.33 | 10.03 | 0.7541 | 7 vs 4 | YES | YES | YES | no | 3param search
1206 | Wash 15 | -4 | -30 | 48.8889 | 54.515 | -37.675 | 12.5 | 15 | 42.015 | -52.675 | 67.379 | 162.56 | 3.3 | -10 | -0.7519 | 1 vs 4 | no | no | no | no | filtered, permutations
1207 | Wash 15 | 66.6666 | -61.6667 | -55.5556 | 59.854 | -32.935 | 12.5 | 15 | 47.354 | -47.935 | 67.381 | -22.55 | 23.33 | 10.03 | 0.7541 | 7 vs 4 | YES | YES | YES | no | 3param search
1208 | Wash 15 | 58.3333 | -58.3333 | -45 | 59.234 | -33.549 | 12.5 | 15 | 46.734 | -48.549 | 67.387 | -36.61 | 20 | 6.7 | 0.5038 | 6 vs 4 | YES | YES | YES | no | 3param search
1209 | Wash 15 | 67.2223 | -60.5556 | -51.6667 | 59.968 | -32.899 | 12.5 | 15 | 47.468 | -47.899 | 67.435 | -8.44 | 20 | 6.7 | 0.5038 | 6 vs 4 | YES | YES | YES | no | 3param search
1210 | Wash 15 | 0.5 | -28.8889 | 52.0972 | 55.952 | -36.572 | 12.5 | 15 | 43.452 | -51.572 | 67.437 | 202.96 | 3.3 | -10 | -0.7519 | 1 vs 4 | no | no | no | no | Treat10 search, filtered, permutations
1211 | Wash 15 | 69.4444 | -61.1111 | -53.3333 | 60.137 | -32.743 | 12.5 | 15 | 47.637 | -47.743 | 67.444 | -13.79 | 23.33 | 10.03 | 0.7541 | 7 vs 4 | YES | YES | YES | no | 3param search
1212 | Wash 15 | 65 | -60 | -50 | 59.827 | -33.059 | 12.5 | 15 | 47.327 | -48.059 | 67.45 | -3.16 | 20 | 6.7 | 0.5038 | 6 vs 4 | YES | YES | YES | no | 3param search
1213 | Wash 15 | 71.6667 | -61.6667 | -55 | 60.311 | -32.596 | 12.5 | 15 | 47.811 | -47.596 | 67.463 | -19.25 | 23.33 | 10.03 | 0.7541 | 7 vs 4 | YES | YES | YES | no | 3param search
1214 | Wash 15 | 6.5 | -29.5 | 48.75 | 56.902 | -35.798 | 12.5 | 15 | 44.402 | -50.798 | 67.468 | 249.8 | 3.3 | -10 | -0.7519 | 1 vs 4 | no | no | no | no | Treat10 search, filtered, permutations
1215 | Wash 15 | 64.4444 | -60 | -50 | 59.782 | -33.16 | 12.5 | 15 | 47.282 | -48.16 | 67.491 | -3.3 | 20 | 6.7 | 0.5038 | 6 vs 4 | YES | YES | YES | no | 3param search
1216 | Wash 15 | 66.6667 | -60.5556 | -51.6667 | 59.96 | -33.001 | 12.5 | 15 | 47.46 | -48.001 | 67.502 | -8.57 | 20 | 6.7 | 0.5038 | 6 vs 4 | YES | YES | YES | no | 3param search
1217 | Wash 15 | 68.8889 | -61.1111 | -53.3333 | 60.137 | -32.847 | 12.5 | 15 | 47.637 | -47.847 | 67.518 | -13.93 | 23.33 | 10.03 | 0.7541 | 7 vs 4 | YES | YES | YES | no | 3param search
1218 | Wash 15 | 71.1111 | -61.6667 | -55 | 60.312 | -32.698 | 12.5 | 15 | 47.812 | -47.698 | 67.536 | -19.39 | 23.33 | 10.03 | 0.7541 | 7 vs 4 | YES | YES | YES | no | 3param search
1219 | Wash 15 | 7.25 | -29.75 | 47.8889 | 56.991 | -35.818 | 12.5 | 15 | 44.491 | -50.818 | 67.542 | 174.28 | 3.3 | -10 | -0.7519 | 1 vs 4 | no | no | no | no | Treat10 search, filtered, permutations
1220 | Wash 15 | 78.3333 | -63.3333 | -60 | 60.845 | -32.187 | 12.5 | 15 | 48.345 | -47.187 | 67.556 | -36.86 | 26.67 | 13.37 | 1.0053 | 8 vs 4 | no | YES | YES | no | 3param search
1221 | Wash 15 | 63.8889 | -60 | -50 | 59.781 | -33.269 | 12.5 | 15 | 47.281 | -48.269 | 67.568 | -3.43 | 20 | 6.7 | 0.5038 | 6 vs 4 | YES | YES | YES | no | 3param search
1222 | Wash 15 | 5 | -30 | 47.8889 | 56.622 | -36.173 | 12.5 | 15 | 44.122 | -51.173 | 67.568 | 49.36 | 3.3 | -10 | -0.7519 | 1 vs 4 | no | YES | no | no | Treat10 search, filtered, permutations
1223 | Wash 15 | 66.1111 | -60.5556 | -51.6667 | 59.96 | -33.108 | 12.5 | 15 | 47.46 | -48.108 | 67.578 | -8.71 | 20 | 6.7 | 0.5038 | 6 vs 4 | YES | YES | YES | no | 3param search
1224 | Wash 15 | 68.3333 | -61.1111 | -53.3333 | 60.137 | -32.952 | 12.5 | 15 | 47.637 | -47.952 | 67.592 | -14.06 | 23.33 | 10.03 | 0.7541 | 7 vs 4 | YES | YES | YES | no | 3param search
1225 | Wash 15 | 6.5 | -29.75 | 48.1389 | 56.945 | -35.925 | 12.5 | 15 | 44.445 | -50.925 | 67.592 | 146.05 | 3.3 | -10 | -0.7519 | 1 vs 4 | no | no | no | no | Treat10 search, filtered, permutations
1226 | Wash 15 | 0.25 | -28.8889 | 52.2222 | 56.06 | -36.692 | 12.5 | 15 | 43.56 | -51.692 | 67.598 | 202.14 | 3.3 | -10 | -0.7519 | 1 vs 4 | no | no | no | no | Treat10 search, filtered, permutations
1227 | Wash 15 | 70.5556 | -61.6667 | -55 | 60.312 | -32.805 | 12.5 | 15 | 47.812 | -47.805 | 67.611 | -19.52 | 23.33 | 10.03 | 0.7541 | 7 vs 4 | YES | YES | YES | no | 3param search
1228 | Wash 15 | 0.375 | -28.8889 | 52.2222 | 56.091 | -36.701 | 12.5 | 15 | 43.591 | -51.701 | 67.625 | 215.87 | 3.3 | -10 | -0.7519 | 1 vs 4 | no | no | no | no | Treat10 search, filtered, permutations
1229 | Wash 15 | 56.6667 | -58.3333 | -45 | 59.224 | -33.895 | 12.5 | 15 | 46.724 | -48.895 | 67.63 | -36.95 | 20 | 6.7 | 0.5038 | 6 vs 4 | YES | YES | YES | no | 3param search
1230 | Wash 15 | 63.3333 | -60 | -50 | 59.78 | -33.378 | 12.5 | 15 | 47.28 | -48.378 | 67.645 | -3.57 | 20 | 6.7 | 0.5038 | 6 vs 4 | YES | YES | YES | no | 3param search
1231 | Wash 15 | 65.5556 | -60.5556 | -51.6667 | 59.962 | -33.215 | 12.5 | 15 | 47.462 | -48.215 | 67.656 | -8.85 | 20 | 6.7 | 0.5038 | 6 vs 4 | YES | YES | YES | no | 3param search
1232 | Wash 15 | 6.25 | -29.75 | 48.25 | 56.939 | -36.019 | 12.5 | 15 | 44.439 | -51.019 | 67.659 | 142.18 | 3.3 | -10 | -0.7519 | 1 vs 4 | no | no | no | no | Treat10 search, filtered, permutations
1233 | Wash 15 | 67.7777 | -61.1111 | -53.3333 | 60.137 | -33.058 | 12.5 | 15 | 47.637 | -48.058 | 67.667 | -14.2 | 23.33 | 10.03 | 0.7541 | 7 vs 4 | YES | YES | YES | no | 3param search
1234 | Wash 15 | 70 | -61.6667 | -55 | 60.314 | -32.905 | 12.5 | 15 | 47.814 | -47.905 | 67.684 | -19.66 | 23.33 | 10.03 | 0.7541 | 7 vs 4 | YES | YES | YES | no | 3param search
1235 | Wash 15 | 0.5 | -28.8889 | 52.2222 | 56.185 | -36.713 | 12.5 | 15 | 43.685 | -51.713 | 67.695 | 230.92 | 3.3 | -10 | -0.7519 | 1 vs 4 | no | no | no | no | Treat10 search, filtered, permutations
1236 | Wash 15 | -8 | -30 | 48.8889 | 53.649 | -38.783 | 12.5 | 15 | 41.149 | -53.783 | 67.719 | 116.11 | 3.3 | -10 | -0.7519 | 1 vs 4 | no | no | no | no | filtered, permutations
1237 | Wash 15 | 0.625 | -28.8889 | 52.2222 | 56.196 | -36.739 | 12.5 | 15 | 43.696 | -51.739 | 67.722 | 247.52 | 3.3 | -10 | -0.7519 | 1 vs 4 | no | no | no | no | Treat10 search, filtered, permutations
1238 | Wash 15 | 7.75 | -29.75 | 47.7639 | 57.189 | -35.885 | 12.5 | 15 | 44.689 | -50.885 | 67.723 | 207.2 | 3.3 | -10 | -0.7519 | 1 vs 4 | no | no | no | no | Treat10 search, filtered, permutations
1239 | Wash 15 | 65 | -60.5556 | -51.6667 | 59.96 | -33.324 | 12.5 | 15 | 47.46 | -48.324 | 67.732 | -8.98 | 20 | 6.7 | 0.5038 | 6 vs 4 | YES | YES | YES | no | 3param search
1240 | Wash 15 | 67.2222 | -61.1111 | -53.3333 | 60.141 | -33.164 | 12.5 | 15 | 47.641 | -48.164 | 67.745 | -14.34 | 23.33 | 10.03 | 0.7541 | 7 vs 4 | YES | YES | YES | no | 3param search
1241 | Wash 15 | 68.3334 | -60 | -49.4444 | 60.263 | -33.048 | 12.5 | 15 | 47.763 | -48.048 | 67.749 | -0.38 | 20 | 6.7 | 0.5038 | 6 vs 4 | YES | YES | YES | no | 3param search
1242 | Wash 15 | 76.6667 | -63.3333 | -60 | 60.83 | -32.482 | 12.5 | 15 | 48.33 | -47.482 | 67.752 | -37.33 | 26.67 | 13.37 | 1.0053 | 8 vs 4 | no | YES | YES | no | 3param search
1243 | Wash 15 | 69.4444 | -61.6667 | -55 | 60.314 | -33.009 | 12.5 | 15 | 47.814 | -48.009 | 67.757 | -19.8 | 23.33 | 10.03 | 0.7541 | 7 vs 4 | YES | YES | YES | no | 3param search
1244 | Wash 15 | 71.6667 | -62.2223 | -56.6667 | 60.486 | -32.868 | 12.5 | 15 | 47.986 | -47.868 | 67.779 | -25.43 | 23.33 | 10.03 | 0.7541 | 7 vs 4 | YES | YES | YES | no | 3param search
1245 | Wash 15 | 5 | -30 | 48 | 56.786 | -36.349 | 12.5 | 15 | 44.286 | -51.349 | 67.808 | 57.68 | 3.3 | -10 | -0.7519 | 1 vs 4 | no | YES | no | no | Treat10 search, filtered, permutations
1246 | Wash 15 | 64.4444 | -60.5556 | -51.6667 | 59.962 | -33.432 | 12.5 | 15 | 47.462 | -48.432 | 67.811 | -9.12 | 20 | 6.7 | 0.5038 | 6 vs 4 | YES | YES | YES | no | 3param search
1247 | Wash 15 | 66.6666 | -61.1111 | -53.3333 | 60.137 | -33.271 | 12.5 | 15 | 47.637 | -48.271 | 67.819 | -14.48 | 23.33 | 10.03 | 0.7541 | 7 vs 4 | YES | YES | YES | no | 3param search
1248 | Wash 15 | 67.7778 | -60 | -49.4444 | 60.261 | -33.15 | 12.5 | 15 | 47.761 | -48.15 | 67.82 | -0.52 | 20 | 6.7 | 0.5038 | 6 vs 4 | YES | YES | YES | no | 3param search
1249 | Wash 15 | 7.5 | -29.75 | 47.8889 | 57.226 | -35.984 | 12.5 | 15 | 44.726 | -50.984 | 67.822 | 203.89 | 3.3 | -10 | -0.7519 | 1 vs 4 | no | no | no | no | Treat10 search, filtered, permutations
1250 | Wash 15 | 6.75 | -29.75 | 48.1389 | 57.15 | -36.062 | 12.5 | 15 | 44.65 | -51.062 | 67.83 | 169.57 | 3.3 | -10 | -0.7519 | 1 vs 4 | no | no | no | no | Treat10 search, filtered, permutations
1251 | Wash 15 | 68.8889 | -61.6667 | -55 | 60.313 | -33.114 | 12.5 | 15 | 47.813 | -48.114 | 67.831 | -19.95 | 23.33 | 10.03 | 0.7541 | 7 vs 4 | YES | YES | YES | no | 3param search
1252 | Wash 15 | 71.1111 | -62.2223 | -56.6667 | 60.488 | -32.964 | 12.5 | 15 | 47.988 | -47.964 | 67.848 | -25.58 | 23.33 | 10.03 | 0.7541 | 7 vs 4 | YES | YES | YES | no | 3param search
1253 | Wash 15 | 6.375 | -29.625 | 48.625 | 57.11 | -36.128 | 12.5 | 15 | 44.61 | -51.128 | 67.854 | 215.18 | 3.3 | -10 | -0.7519 | 1 vs 4 | no | no | no | no | Treat10 search, filtered, permutations
1254 | Wash 15 | 55 | -58.3333 | -45 | 59.22 | -34.244 | 12.5 | 15 | 46.72 | -49.244 | 67.88 | -37.3 | 23.33 | 10.03 | 0.7541 | 7 vs 4 | YES | YES | YES | no | 3param search
1255 | Wash 15 | 63.8889 | -60.5556 | -51.6667 | 59.969 | -33.542 | 12.5 | 15 | 47.469 | -48.542 | 67.894 | -9.26 | 20 | 6.7 | 0.5038 | 6 vs 4 | YES | YES | YES | no | 3param search
1256 | Wash 15 | 67.2223 | -60 | -49.4444 | 60.264 | -33.254 | 12.5 | 15 | 47.764 | -48.254 | 67.896 | -0.65 | 20 | 6.7 | 0.5038 | 6 vs 4 | YES | YES | YES | no | 3param search
1257 | Wash 15 | 61.6667 | -60 | -50 | 59.799 | -33.71 | 12.5 | 15 | 47.299 | -48.71 | 67.896 | -3.98 | 20 | 6.7 | 0.5038 | 6 vs 4 | YES | YES | YES | no | 3param search
1258 | Wash 15 | 5.5 | -30 | 47.8889 | 56.977 | -36.32 | 12.5 | 15 | 44.477 | -51.32 | 67.911 | 70.09 | 3.3 | -10 | -0.7519 | 1 vs 4 | no | no | no | no | Treat10 search, filtered, permutations
1259 | Wash 15 | 68.3333 | -61.6667 | -55 | 60.327 | -33.224 | 12.5 | 15 | 47.827 | -48.224 | 67.919 | -20.09 | 23.33 | 10.03 | 0.7541 | 7 vs 4 | YES | YES | YES | no | 3param search
1260 | Wash 15 | 70.5556 | -62.2223 | -56.6667 | 60.488 | -33.067 | 12.5 | 15 | 47.988 | -48.067 | 67.921 | -25.73 | 23.33 | 10.03 | 0.7541 | 7 vs 4 | YES | YES | YES | no | 3param search
1261 | Wash 15 | 7.625 | -29.75 | 47.8889 | 57.353 | -36.053 | 12.5 | 15 | 44.853 | -51.053 | 67.957 | 221.18 | 3.3 | -10 | -0.7519 | 1 vs 4 | no | no | no | no | Treat10 search, filtered, permutations
1262 | Wash 15 | 63.3333 | -60.5556 | -51.6667 | 59.959 | -33.651 | 12.5 | 15 | 47.459 | -48.651 | 67.965 | -9.4 | 20 | 6.7 | 0.5038 | 6 vs 4 | YES | YES | YES | no | 3param search
1263 | Wash 15 | 66.6667 | -60 | -49.4444 | 60.27 | -33.361 | 12.5 | 15 | 47.77 | -48.361 | 67.976 | -0.78 | 20 | 6.7 | 0.5038 | 6 vs 4 | YES | YES | YES | no | 3param search
1264 | Wash 15 | 67.7777 | -61.6667 | -55 | 60.314 | -33.326 | 12.5 | 15 | 47.814 | -48.326 | 67.982 | -20.23 | 23.33 | 10.03 | 0.7541 | 7 vs 4 | YES | YES | YES | no | 3param search
1265 | Wash 15 | 75 | -63.3333 | -60 | 60.863 | -32.782 | 12.5 | 15 | 48.363 | -47.782 | 67.986 | -37.82 | 26.67 | 13.37 | 1.0053 | 8 vs 4 | no | YES | YES | no | 3param search
1266 | Wash 15 | 70 | -62.2223 | -56.6667 | 60.489 | -33.171 | 12.5 | 15 | 47.989 | -48.171 | 67.996 | -25.87 | 23.33 | 10.03 | 0.7541 | 7 vs 4 | YES | YES | YES | no | 3param search
1267 | Wash 15 | 7 | -29.75 | 48.1389 | 57.302 | -36.186 | 12.5 | 15 | 44.802 | -51.186 | 68.024 | 197.76 | 3.3 | -10 | -0.7519 | 1 vs 4 | no | no | no | no | Treat10 search, filtered, permutations
1268 | Wash 15 | 66.1111 | -60 | -49.4444 | 60.258 | -33.462 | 12.5 | 15 | 47.758 | -48.462 | 68.04 | -0.92 | 20 | 6.7 | 0.5038 | 6 vs 4 | YES | YES | YES | no | 3param search
1269 | Wash 15 | 68.3334 | -60.5556 | -51.1111 | 60.433 | -33.312 | 12.5 | 15 | 47.933 | -48.312 | 68.056 | -6.2 | 20 | 6.7 | 0.5038 | 6 vs 4 | YES | YES | YES | no | 3param search
1270 | Wash 15 | 67.2222 | -61.6667 | -55 | 60.315 | -33.433 | 12.5 | 15 | 47.815 | -48.433 | 68.059 | -20.37 | 23.33 | 10.03 | 0.7541 | 7 vs 4 | YES | YES | YES | no | 3param search
1271 | Wash 15 | 81.6667 | -65 | -65 | 61.347 | -32.402 | 12.5 | 15 | 48.847 | -47.402 | 68.066 | -25.35 | 26.67 | 13.37 | 1.0053 | 8 vs 4 | no | YES | YES | no | 3param search
1272 | Wash 15 | 69.4444 | -62.2223 | -56.6667 | 60.495 | -33.28 | 12.5 | 15 | 47.995 | -48.28 | 68.077 | -26.02 | 23.33 | 10.03 | 0.7541 | 7 vs 4 | YES | YES | YES | no | 3param search
1273 | Wash 15 | 7.75 | -29.75 | 47.8889 | 57.486 | -36.142 | 12.5 | 15 | 44.986 | -51.142 | 68.112 | 240.55 | 3.3 | -10 | -0.7519 | 1 vs 4 | no | no | no | no | Treat10 search, filtered, permutations
1274 | Wash 15 | 65.5556 | -60 | -49.4444 | 60.258 | -33.567 | 12.5 | 15 | 47.758 | -48.567 | 68.114 | -1.05 | 20 | 6.7 | 0.5038 | 6 vs 4 | YES | YES | YES | no | 3param search
1275 | Wash 15 | 0.375 | -29.0139 | 52.0972 | 56.437 | -37.057 | 12.5 | 15 | 43.937 | -52.057 | 68.12 | 203.06 | 3.3 | -10 | -0.7519 | 1 vs 4 | no | no | no | no | Treat10 search, filtered, permutations
1276 | Wash 15 | 60 | -60 | -50 | 59.778 | -34.047 | 12.5 | 15 | 47.278 | -49.047 | 68.124 | -4.4 | 20 | 6.7 | 0.5038 | 6 vs 4 | YES | YES | YES | no | 3param search
1277 | Wash 15 | 67.7778 | -60.5556 | -51.1111 | 60.433 | -33.417 | 12.5 | 15 | 47.933 | -48.417 | 68.131 | -6.33 | 20 | 6.7 | 0.5038 | 6 vs 4 | YES | YES | YES | no | 3param search
1278 | Wash 15 | 66.6667 | -61.6667 | -55 | 60.321 | -33.539 | 12.5 | 15 | 47.821 | -48.539 | 68.139 | -20.52 | 23.33 | 10.03 | 0.7541 | 7 vs 4 | YES | YES | YES | no | 3param search
1279 | Wash 15 | 66.6666 | -61.6667 | -55 | 60.321 | -33.539 | 12.5 | 15 | 47.821 | -48.539 | 68.139 | -20.52 | 23.33 | 10.03 | 0.7541 | 7 vs 4 | YES | YES | YES | no | 3param search
1280 | Wash 15 | 68.8889 | -62.2223 | -56.6667 | 60.49 | -33.381 | 12.5 | 15 | 47.99 | -48.381 | 68.145 | -26.17 | 23.33 | 10.03 | 0.7541 | 7 vs 4 | YES | YES | YES | no | 3param search
1281 | Wash 15 | 5.5 | -30 | 48 | 57.14 | -36.513 | 12.5 | 15 | 44.64 | -51.513 | 68.164 | 80.2 | 3.3 | -10 | -0.7519 | 1 vs 4 | no | no | no | no | Treat10 search, filtered, permutations
1282 | Wash 15 | 65 | -60 | -49.4444 | 60.257 | -33.672 | 12.5 | 15 | 47.757 | -48.672 | 68.189 | -1.19 | 20 | 6.7 | 0.5038 | 6 vs 4 | YES | YES | YES | no | 3param search
1283 | Wash 15 | 67.2223 | -60.5556 | -51.1111 | 60.432 | -33.519 | 12.5 | 15 | 47.932 | -48.519 | 68.202 | -6.47 | 20 | 6.7 | 0.5038 | 6 vs 4 | YES | YES | YES | no | 3param search
1284 | Wash 15 | 68.3333 | -62.2223 | -56.6667 | 60.49 | -33.487 | 12.5 | 15 | 47.99 | -48.487 | 68.22 | -26.32 | 23.33 | 10.03 | 0.7541 | 7 vs 4 | YES | YES | YES | no | 3param search
1285 | Wash 15 | 71.6667 | -61.6667 | -54.4444 | 60.776 | -33.225 | 12.5 | 15 | 48.276 | -48.225 | 68.237 | -17.24 | 23.33 | 10.03 | 0.7541 | 7 vs 4 | YES | YES | YES | no | 3param search
1286 | Wash 15 | 64.4444 | -60 | -49.4444 | 60.258 | -33.778 | 12.5 | 15 | 47.758 | -48.778 | 68.265 | -1.33 | 20 | 6.7 | 0.5038 | 6 vs 4 | YES | YES | YES | no | 3param search
1287 | Wash 15 | 80 | -65 | -65 | 61.352 | -32.688 | 12.5 | 15 | 48.852 | -47.688 | 68.269 | -26.29 | 26.67 | 13.37 | 1.0053 | 8 vs 4 | no | YES | YES | no | 3param search
1288 | Wash 15 | 2 | -30 | 48.8889 | 56.595 | -37.128 | 12.5 | 15 | 44.095 | -52.128 | 68.277 | 18.11 | 3.3 | -10 | -0.7519 | 1 vs 4 | no | YES | no | no | Treat10 search, filtered, permutations
1289 | Wash 15 | 66.6667 | -60.5556 | -51.1111 | 60.433 | -33.623 | 12.5 | 15 | 47.933 | -48.623 | 68.277 | -6.6 | 20 | 6.7 | 0.5038 | 6 vs 4 | YES | YES | YES | no | 3param search
1290 | Wash 15 | 6 | -30 | 47.8889 | 57.31 | -36.518 | 12.5 | 15 | 44.81 | -51.518 | 68.279 | 95.9 | 3.3 | -10 | -0.7519 | 1 vs 4 | no | no | no | no | Treat10 search, filtered, permutations
1291 | Wash 15 | 67.7777 | -62.2223 | -56.6667 | 60.491 | -33.593 | 12.5 | 15 | 47.991 | -48.593 | 68.297 | -26.47 | 23.33 | 10.03 | 0.7541 | 7 vs 4 | YES | YES | YES | no | 3param search
1292 | Wash 15 | 71.1111 | -61.6667 | -54.4444 | 60.776 | -33.326 | 12.5 | 15 | 48.276 | -48.326 | 68.308 | -17.38 | 23.33 | 10.03 | 0.7541 | 7 vs 4 | YES | YES | YES | no | 3param search
1293 | Wash 15 | 7.25 | -29.75 | 48.1389 | 57.556 | -36.342 | 12.5 | 15 | 45.056 | -51.342 | 68.308 | 232.38 | 3.3 | -10 | -0.7519 | 1 vs 4 | no | no | no | no | Treat10 search, filtered, permutations
1294 | Wash 15 | 63.8889 | -60 | -49.4444 | 60.256 | -33.889 | 12.5 | 15 | 47.756 | -48.889 | 68.343 | -1.46 | 20 | 6.7 | 0.5038 | 6 vs 4 | YES | YES | YES | no | 3param search
1295 | Wash 15 | 66.1111 | -60.5556 | -51.1111 | 60.433 | -33.728 | 12.5 | 15 | 47.933 | -48.728 | 68.352 | -6.74 | 20 | 6.7 | 0.5038 | 6 vs 4 | YES | YES | YES | no | 3param search
1296 | Wash 15 | 6.25 | -29.75 | 48.5 | 57.463 | -36.492 | 12.5 | 15 | 44.963 | -51.492 | 68.36 | 186.75 | 3.3 | -10 | -0.7519 | 1 vs 4 | no | no | no | no | Treat10 search, filtered, permutations
1297 | Wash 15 | 65 | -61.6667 | -55 | 60.317 | -33.863 | 12.5 | 15 | 47.817 | -48.863 | 68.367 | -20.96 | 23.33 | 10.03 | 0.7541 | 7 vs 4 | YES | YES | YES | no | 3param search
1298 | Wash 15 | 58.3333 | -60 | -50 | 59.777 | -34.39 | 12.5 | 15 | 47.277 | -49.39 | 68.37 | -4.83 | 20 | 6.7 | 0.5038 | 6 vs 4 | YES | YES | YES | no | 3param search
1299 | Wash 15 | 67.2222 | -62.2223 | -56.6667 | 60.491 | -33.699 | 12.5 | 15 | 47.991 | -48.699 | 68.372 | -26.62 | 23.33 | 10.03 | 0.7541 | 7 vs 4 | YES | YES | YES | no | 3param search
1300 | Wash 15 | 70.5556 | -61.6667 | -54.4444 | 60.777 | -33.427 | 12.5 | 15 | 48.277 | -48.427 | 68.38 | -17.51 | 23.33 | 10.03 | 0.7541 | 7 vs 4 | YES | YES | YES | no | 3param search
1301 | Wash 15 | 17.2222 | -58.3333 | -51.1111 | 54.122 | -39.295 | 12.5 | 15 | 41.622 | -54.295 | 68.413 | -22.56 | 23.33 | 10.03 | 0.7541 | 7 vs 4 | YES | YES | YES | no | 3param search
1302 | Wash 15 | 16.1111 | -54.4444 | -37.2222 | 54.289 | -39.17 | 12.5 | 15 | 41.789 | -54.17 | 68.416 | -25.31 | 20 | 6.7 | 0.5038 | 6 vs 4 | YES | YES | YES | no | 3param search
1303 | Wash 15 | 63.3333 | -60 | -49.4444 | 60.256 | -33.992 | 12.5 | 15 | 47.756 | -48.992 | 68.417 | -1.6 | 20 | 6.7 | 0.5038 | 6 vs 4 | YES | YES | YES | no | 3param search
1304 | Wash 15 | 65.5556 | -60.5556 | -51.1111 | 60.431 | -33.834 | 12.5 | 15 | 47.931 | -48.834 | 68.426 | -6.87 | 20 | 6.7 | 0.5038 | 6 vs 4 | YES | YES | YES | no | 3param search
1305 | Wash 15 | 0.5 | -29.0139 | 52.2222 | 56.676 | -37.264 | 12.5 | 15 | 44.176 | -52.264 | 68.433 | 247.53 | 3.3 | -10 | -0.7519 | 1 vs 4 | no | no | no | no | Treat10 search, filtered, permutations
1306 | Wash 15 | 66.6666 | -62.2223 | -56.6667 | 60.493 | -33.806 | 12.5 | 15 | 47.993 | -48.806 | 68.45 | -26.78 | 23.33 | 10.03 | 0.7541 | 7 vs 4 | YES | YES | YES | no | 3param search
1307 | Wash 15 | 70 | -61.6667 | -54.4444 | 60.778 | -33.529 | 12.5 | 15 | 48.278 | -48.529 | 68.453 | -17.65 | 23.33 | 10.03 | 0.7541 | 7 vs 4 | YES | YES | YES | no | 3param search
1308 | Wash 15 | 78.3333 | -65 | -65 | 61.357 | -32.98 | 12.5 | 15 | 48.857 | -47.98 | 68.477 | -27.26 | 30 | 16.7 | 1.2556 | 9 vs 4 | no | YES | YES | no | 3param search
1309 | Wash 15 | 11.6667 | -48.3333 | -15.5556 | 54.28 | -39.274 | 12.5 | 15 | 41.78 | -54.274 | 68.493 | -24.21 | 16.67 | 3.37 | 0.2534 | 5 vs 4 | YES | YES | YES | no | 3param search
1310 | Wash 15 | 6.75 | -29.75 | 48.3889 | 57.599 | -36.551 | 12.5 | 15 | 45.099 | -51.551 | 68.494 | 225.04 | 3.3 | -10 | -0.7519 | 1 vs 4 | no | no | no | no | Treat10 search, filtered, permutations
1311 | Wash 15 | 17.7777 | -57.7777 | -48.8889 | 54.349 | -39.229 | 12.5 | 15 | 41.849 | -54.229 | 68.499 | -14 | 23.33 | 10.03 | 0.7541 | 7 vs 4 | YES | YES | YES | no | 3param search
1312 | Wash 15 | 17.7778 | -57.7777 | -48.8889 | 54.351 | -39.229 | 12.5 | 15 | 41.851 | -54.229 | 68.5 | -14 | 23.33 | 10.03 | 0.7541 | 7 vs 4 | YES | YES | YES | no | 3param search
1313 | Wash 15 | 7 | -30 | 47.6389 | 57.614 | -36.548 | 12.5 | 15 | 45.114 | -51.548 | 68.502 | 132.26 | 3.3 | -10 | -0.7519 | 1 vs 4 | no | no | no | no | Treat10 search, filtered, permutations
1314 | Wash 15 | 65 | -60.5556 | -51.1111 | 60.434 | -33.94 | 12.5 | 15 | 47.934 | -48.94 | 68.504 | -7.01 | 20 | 6.7 | 0.5038 | 6 vs 4 | YES | YES | YES | no | 3param search
1315 | Wash 15 | 15 | -55 | -39.4444 | 54.074 | -39.462 | 12.5 | 15 | 41.574 | -54.462 | 68.516 | -31.96 | 20 | 6.7 | 0.5038 | 6 vs 4 | YES | YES | YES | no | 3param search
1316 | Wash 15 | 68.3334 | -60 | -48.8889 | 60.74 | -33.693 | 12.5 | 15 | 48.24 | -48.693 | 68.543 | 1.6 | 20 | 6.7 | 0.5038 | 6 vs 4 | YES | YES | YES | no | 3param search
1317 | Wash 15 | 71.6667 | -62.2223 | -56.1111 | 60.951 | -33.485 | 12.5 | 15 | 48.451 | -48.485 | 68.544 | -23.37 | 23.33 | 10.03 | 0.7541 | 7 vs 4 | YES | YES | YES | no | 3param search
1318 | Wash 15 | 7.625 | -29.875 | 47.7639 | 57.729 | -36.518 | 12.5 | 15 | 45.229 | -51.518 | 68.555 | 206.93 | 3.3 | -10 | -0.7519 | 1 vs 4 | no | no | no | no | Treat10 search, filtered, permutations
1319 | Wash 15 | 18.8889 | -58.3333 | -50.5556 | 54.568 | -39.13 | 12.5 | 15 | 42.068 | -54.13 | 68.555 | -19.71 | 23.33 | 10.03 | 0.7541 | 7 vs 4 | YES | YES | YES | no | 3param search
1320 | Wash 15 | 75 | -60 | -48.3333 | 61.239 | -33.214 | 12.5 | 15 | 48.739 | -48.214 | 68.557 | -42.59 | 23.33 | 10.03 | 0.7541 | 7 vs 4 | YES | YES | YES | no | 3param search
1321 | Wash 15 | 69.4444 | -61.6667 | -54.4444 | 60.812 | -33.642 | 12.5 | 15 | 48.312 | -48.642 | 68.557 | -17.79 | 23.33 | 10.03 | 0.7541 | 7 vs 4 | YES | YES | YES | no | 3param search
1322 | Wash 15 | 0.25 | -29.1389 | 51.9722 | 56.708 | -37.407 | 12.5 | 15 | 44.208 | -52.407 | 68.563 | 179.48 | 3.3 | -10 | -0.7519 | 1 vs 4 | no | no | no | no | Treat10 search, filtered, permutations
1323 | Wash 15 | 6 | -30 | 48 | 57.487 | -36.741 | 12.5 | 15 | 44.987 | -51.741 | 68.564 | 108.58 | 3.3 | -10 | -0.7519 | 1 vs 4 | no | no | no | no | Treat10 search, filtered, permutations
1324 | Wash 15 | 15.5556 | -54.4444 | -37.2222 | 54.289 | -39.357 | 12.5 | 15 | 41.789 | -54.357 | 68.564 | -25.46 | 20 | 6.7 | 0.5038 | 6 vs 4 | YES | YES | YES | no | 3param search
1325 | Wash 15 | 16.6666 | -58.3333 | -51.1111 | 54.128 | -39.481 | 12.5 | 15 | 41.628 | -54.481 | 68.564 | -22.82 | 23.33 | 10.03 | 0.7541 | 7 vs 4 | YES | YES | YES | no | 3param search
1326 | Wash 15 | 16.6667 | -58.3333 | -51.1111 | 54.129 | -39.481 | 12.5 | 15 | 41.629 | -54.481 | 68.565 | -22.82 | 23.33 | 10.03 | 0.7541 | 7 vs 4 | YES | YES | YES | no | 3param search
1327 | Wash 15 | 6.5 | -29.75 | 48.5 | 57.621 | -36.629 | 12.5 | 15 | 45.121 | -51.629 | 68.567 | 218.09 | 3.3 | -10 | -0.7519 | 1 vs 4 | no | no | no | no | Treat10 search, filtered, permutations
1328 | Wash 15 | 64.4444 | -60.5556 | -51.1111 | 60.43 | -34.046 | 12.5 | 15 | 47.93 | -49.046 | 68.577 | -7.15 | 20 | 6.7 | 0.5038 | 6 vs 4 | YES | YES | YES | no | 3param search
1329 | Wash 15 | 68.8889 | -61.6667 | -54.4444 | 60.776 | -33.734 | 12.5 | 15 | 48.276 | -48.734 | 68.597 | -17.93 | 23.33 | 10.03 | 0.7541 | 7 vs 4 | YES | YES | YES | no | 3param search
1330 | Wash 15 | 63.3333 | -61.6667 | -55 | 60.317 | -34.193 | 12.5 | 15 | 47.817 | -49.193 | 68.603 | -21.4 | 23.33 | 10.03 | 0.7541 | 7 vs 4 | YES | YES | YES | no | 3param search
1331 | Wash 15 | 9.4444 | -47.7777 | -13.8889 | 53.965 | -39.657 | 12.5 | 15 | 41.465 | -54.657 | 68.606 | -20.26 | 16.67 | 3.37 | 0.2534 | 5 vs 4 | YES | YES | YES | no | 3param search
1332 | Wash 15 | 18.3333 | -60 | -56.6667 | 54.363 | -39.357 | 12.5 | 15 | 41.863 | -54.357 | 68.609 | -8.02 | 23.33 | 10.03 | 0.7541 | 7 vs 4 | YES | YES | YES | no | 3param search
1333 | Wash 15 | 71.1111 | -62.2223 | -56.1111 | 60.947 | -33.586 | 12.5 | 15 | 48.447 | -48.586 | 68.613 | -23.52 | 23.33 | 10.03 | 0.7541 | 7 vs 4 | YES | YES | YES | no | 3param search
1334 | Wash 15 | 67.7778 | -60 | -48.8889 | 60.745 | -33.792 | 12.5 | 15 | 48.245 | -48.792 | 68.617 | 1.47 | 20 | 6.7 | 0.5038 | 6 vs 4 | YES | YES | YES | no | 3param search
1335 | Wash 15 | 17.2222 | -57.7777 | -48.8889 | 54.34 | -39.401 | 12.5 | 15 | 41.84 | -54.401 | 68.63 | -14.23 | 23.33 | 10.03 | 0.7541 | 7 vs 4 | YES | YES | YES | no | 3param search
1336 | Wash 15 | 17.2223 | -57.7777 | -48.8889 | 54.34 | -39.401 | 12.5 | 15 | 41.84 | -54.401 | 68.63 | -14.23 | 23.33 | 10.03 | 0.7541 | 7 vs 4 | YES | YES | YES | no | 3param search
1337 | Wash 15 | 11.1111 | -48.3333 | -15.5556 | 54.27 | -39.463 | 12.5 | 15 | 41.77 | -54.463 | 68.636 | -24.38 | 16.67 | 3.37 | 0.2534 | 5 vs 4 | YES | YES | YES | no | 3param search
1338 | Wash 15 | 19.4444 | -57.7777 | -48.3333 | 54.788 | -39.062 | 12.5 | 15 | 42.288 | -54.062 | 68.637 | -11.3 | 20 | 6.7 | 0.5038 | 6 vs 4 | YES | YES | YES | no | 3param search
1339 | Wash 15 | 11.6667 | -50 | -21.6667 | 54.128 | -39.585 | 12.5 | 15 | 41.628 | -54.585 | 68.647 | -40.75 | 16.67 | 3.37 | 0.2534 | 5 vs 4 | YES | YES | YES | no | 3param search
1340 | Wash 15 | 63.8889 | -60.5556 | -51.1111 | 60.43 | -34.153 | 12.5 | 15 | 47.93 | -49.153 | 68.653 | -7.29 | 20 | 6.7 | 0.5038 | 6 vs 4 | YES | YES | YES | no | 3param search
1341 | Wash 15 | 11.6667 | -47.7777 | -13.3333 | 54.498 | -39.31 | 12.5 | 15 | 41.998 | -54.31 | 68.654 | -17.72 | 16.67 | 3.37 | 0.2534 | 5 vs 4 | YES | YES | YES | no | 3param search
1342 | Wash 15 | 15 | -57.7777 | -49.4444 | 53.909 | -39.769 | 12.5 | 15 | 41.409 | -54.769 | 68.661 | -17.26 | 23.33 | 10.03 | 0.7541 | 7 vs 4 | YES | YES | YES | no | 3param search
1343 | Wash 15 | 14.4444 | -55 | -39.4444 | 54.069 | -39.651 | 12.5 | 15 | 41.569 | -54.651 | 68.664 | -32.12 | 20 | 6.7 | 0.5038 | 6 vs 4 | YES | YES | YES | no | 3param search
1344 | Wash 15 | 16.6667 | -55 | -38.8889 | 54.534 | -39.295 | 12.5 | 15 | 42.034 | -54.295 | 68.664 | -29.84 | 20 | 6.7 | 0.5038 | 6 vs 4 | YES | YES | YES | no | 3param search
1345 | Wash 15 | 68.3333 | -61.6667 | -54.4444 | 60.777 | -33.837 | 12.5 | 15 | 48.277 | -48.837 | 68.671 | -18.07 | 23.33 | 10.03 | 0.7541 | 7 vs 4 | YES | YES | YES | no | 3param search
1346 | Wash 15 | 6.5 | -30 | 47.8889 | 57.64 | -36.755 | 12.5 | 15 | 45.14 | -51.755 | 68.675 | 129.18 | 3.3 | -10 | -0.7519 | 1 vs 4 | no | no | no | no | Treat10 search, filtered, permutations
1347 | Wash 15 | 70.5556 | -62.2223 | -56.1111 | 60.947 | -33.687 | 12.5 | 15 | 48.447 | -48.687 | 68.684 | -23.66 | 23.33 | 10.03 | 0.7541 | 7 vs 4 | YES | YES | YES | no | 3param search
1348 | Wash 15 | 67.2223 | -60 | -48.8889 | 60.74 | -33.894 | 12.5 | 15 | 48.24 | -48.894 | 68.686 | 1.33 | 20 | 6.7 | 0.5038 | 6 vs 4 | YES | YES | YES | no | 3param search
1349 | Wash 15 | 76.6667 | -65 | -65 | 61.361 | -33.274 | 12.5 | 15 | 48.861 | -48.274 | 68.686 | -28.26 | 30 | 16.7 | 1.2556 | 9 vs 4 | no | YES | YES | no | 3param search
1350 | Wash 15 | 18.3334 | -58.3333 | -50.5556 | 54.567 | -39.312 | 12.5 | 15 | 42.067 | -54.312 | 68.698 | -19.96 | 23.33 | 10.03 | 0.7541 | 7 vs 4 | YES | YES | YES | no | 3param search
1351 | Wash 15 | 18.3333 | -58.3333 | -50.5556 | 54.567 | -39.312 | 12.5 | 15 | 42.067 | -54.312 | 68.698 | -19.96 | 23.33 | 10.03 | 0.7541 | 7 vs 4 | YES | YES | YES | no | 3param search
1352 | Wash 15 | 13.3333 | -48.3333 | -15 | 54.803 | -39.133 | 12.5 | 15 | 42.303 | -54.133 | 68.702 | -21.92 | 16.67 | 3.37 | 0.2534 | 5 vs 4 | YES | YES | YES | no | 3param search
1353 | Wash 15 | 7.25 | -30 | 47.6389 | 57.771 | -36.679 | 12.5 | 15 | 45.271 | -51.679 | 68.704 | 153.76 | 3.3 | -10 | -0.7519 | 1 vs 4 | no | no | no | no | Treat10 search, filtered, permutations
1354 | Wash 15 | 16.1111 | -58.3333 | -51.1111 | 54.125 | -39.668 | 12.5 | 15 | 41.625 | -54.668 | 68.711 | -23.09 | 23.33 | 10.03 | 0.7541 | 7 vs 4 | YES | YES | YES | no | 3param search
1355 | Wash 15 | 15 | -54.4444 | -37.2222 | 54.291 | -39.543 | 12.5 | 15 | 41.791 | -54.543 | 68.713 | -25.62 | 20 | 6.7 | 0.5038 | 6 vs 4 | YES | YES | YES | no | 3param search
1356 | Wash 15 | 63.3333 | -60.5556 | -51.1111 | 60.43 | -34.261 | 12.5 | 15 | 47.93 | -49.261 | 68.731 | -7.42 | 20 | 6.7 | 0.5038 | 6 vs 4 | YES | YES | YES | no | 3param search
1357 | Wash 15 | 67.7777 | -61.6667 | -54.4444 | 60.777 | -33.941 | 12.5 | 15 | 48.277 | -48.941 | 68.745 | -18.21 | 23.33 | 10.03 | 0.7541 | 7 vs 4 | YES | YES | YES | no | 3param search
1358 | Wash 15 | 73.3333 | -60 | -48.3333 | 61.235 | -33.488 | 12.5 | 15 | 48.735 | -48.488 | 68.747 | -42.91 | 23.33 | 10.03 | 0.7541 | 7 vs 4 | YES | YES | YES | no | 3param search
1359 | Wash 15 | 8.8889 | -47.7777 | -13.8889 | 53.957 | -39.851 | 12.5 | 15 | 41.457 | -54.851 | 68.755 | -20.44 | 16.67 | 3.37 | 0.2534 | 5 vs 4 | YES | YES | YES | no | 3param search
1360 | Wash 15 | 70 | -62.2223 | -56.1111 | 60.948 | -33.789 | 12.5 | 15 | 48.448 | -48.789 | 68.757 | -23.81 | 23.33 | 10.03 | 0.7541 | 7 vs 4 | YES | YES | YES | no | 3param search
1361 | Wash 15 | 66.6667 | -60 | -48.8889 | 60.739 | -33.996 | 12.5 | 15 | 48.239 | -48.996 | 68.758 | 1.2 | 20 | 6.7 | 0.5038 | 6 vs 4 | YES | YES | YES | no | 3param search
1362 | Wash 15 | 3 | -30 | 48.8889 | 57.171 | -37.271 | 12.5 | 15 | 44.671 | -52.271 | 68.759 | 47.57 | 3.3 | -10 | -0.7519 | 1 vs 4 | no | YES | no | no | Treat10 search, filtered, permutations
1363 | Wash 15 | 0 | -50 | -25 | 51.237 | -41.823 | 12.5 | 15 | 38.737 | -56.823 | 68.771 | 4.91 | 16.7 | 3.4 | 0.2556 | 5 vs 4 | YES | YES | YES | no | Treat10 search, filtered, permutations
1364 | Wash 15 | 16.6666 | -57.7777 | -48.8889 | 54.339 | -39.585 | 12.5 | 15 | 41.839 | -54.585 | 68.775 | -14.47 | 23.33 | 10.03 | 0.7541 | 7 vs 4 | YES | YES | YES | no | 3param search
1365 | Wash 15 | 16.6667 | -57.7777 | -48.8889 | 54.339 | -39.585 | 12.5 | 15 | 41.839 | -54.585 | 68.775 | -14.47 | 23.33 | 10.03 | 0.7541 | 7 vs 4 | YES | YES | YES | no | 3param search
1366 | Wash 15 | 18.8889 | -57.7777 | -48.3333 | 54.788 | -39.243 | 12.5 | 15 | 42.288 | -54.243 | 68.779 | -11.52 | 23.33 | 10.03 | 0.7541 | 7 vs 4 | YES | YES | YES | no | 3param search
1367 | Wash 15 | 10.5556 | -48.3333 | -15.5556 | 54.264 | -39.653 | 12.5 | 15 | 41.764 | -54.653 | 68.784 | -24.55 | 16.67 | 3.37 | 0.2534 | 5 vs 4 | YES | YES | YES | no | 3param search
1368 | Wash 15 | 11.1111 | -47.7777 | -13.3333 | 54.497 | -39.488 | 12.5 | 15 | 41.997 | -54.488 | 68.795 | -17.91 | 16.67 | 3.37 | 0.2534 | 5 vs 4 | YES | YES | YES | no | 3param search
1369 | Wash 15 | 16.1111 | -55 | -38.8889 | 54.533 | -39.481 | 12.5 | 15 | 42.033 | -54.481 | 68.811 | -30 | 20 | 6.7 | 0.5038 | 6 vs 4 | YES | YES | YES | no | 3param search
1370 | Wash 15 | 67.2222 | -61.6667 | -54.4444 | 60.777 | -34.046 | 12.5 | 15 | 48.277 | -49.046 | 68.82 | -18.35 | 23.33 | 10.03 | 0.7541 | 7 vs 4 | YES | YES | YES | no | 3param search
1371 | Wash 15 | 13.8889 | -55 | -39.4444 | 54.079 | -39.84 | 12.5 | 15 | 41.579 | -54.84 | 68.82 | -32.29 | 20 | 6.7 | 0.5038 | 6 vs 4 | YES | YES | YES | no | 3param search
1372 | Wash 15 | 66.1111 | -60 | -48.8889 | 60.737 | -34.096 | 12.5 | 15 | 48.237 | -49.096 | 68.828 | 1.06 | 20 | 6.7 | 0.5038 | 6 vs 4 | YES | YES | YES | no | 3param search
1373 | Wash 15 | 69.4444 | -62.2223 | -56.1111 | 60.95 | -33.893 | 12.5 | 15 | 48.45 | -48.893 | 68.833 | -23.95 | 23.33 | 10.03 | 0.7541 | 7 vs 4 | YES | YES | YES | no | 3param search
1374 | Wash 15 | 17.7777 | -58.3333 | -50.5556 | 54.568 | -39.494 | 12.5 | 15 | 42.068 | -54.494 | 68.843 | -20.2 | 23.33 | 10.03 | 0.7541 | 7 vs 4 | YES | YES | YES | no | 3param search
1375 | Wash 15 | 68.3334 | -60.5556 | -50.5556 | 60.908 | -33.949 | 12.5 | 15 | 48.408 | -48.949 | 68.843 | -4.22 | 20 | 6.7 | 0.5038 | 6 vs 4 | YES | YES | YES | no | 3param search
1376 | Wash 15 | 61.6667 | -61.6667 | -55 | 60.318 | -34.526 | 12.5 | 15 | 47.818 | -49.526 | 68.843 | -21.86 | 23.33 | 10.03 | 0.7541 | 7 vs 4 | YES | YES | YES | no | 3param search
1377 | Wash 15 | 17.7778 | -58.3333 | -50.5556 | 54.569 | -39.494 | 12.5 | 15 | 42.069 | -54.494 | 68.843 | -20.2 | 23.33 | 10.03 | 0.7541 | 7 vs 4 | YES | YES | YES | no | 3param search
1378 | Wash 15 | 20 | -58.3333 | -50 | 55.015 | -39.165 | 12.5 | 15 | 42.515 | -54.165 | 68.858 | -17.17 | 23.33 | 10.03 | 0.7541 | 7 vs 4 | YES | YES | YES | no | 3param search
1379 | Wash 15 | 15.5556 | -58.3333 | -51.1111 | 54.123 | -39.854 | 12.5 | 15 | 41.623 | -54.854 | 68.858 | -23.35 | 23.33 | 10.03 | 0.7541 | 7 vs 4 | YES | YES | YES | no | 3param search
1380 | Wash 15 | 14.4444 | -54.4444 | -37.2222 | 54.287 | -39.732 | 12.5 | 15 | 41.787 | -54.732 | 68.86 | -25.79 | 20 | 6.7 | 0.5038 | 6 vs 4 | YES | YES | YES | no | 3param search
1381 | Wash 15 | 16.6667 | -54.4444 | -36.6666 | 54.76 | -39.386 | 12.5 | 15 | 42.26 | -54.386 | 68.875 | -23.49 | 20 | 6.7 | 0.5038 | 6 vs 4 | YES | YES | YES | no | 3param search
1382 | Wash 15 | 66.6666 | -61.6667 | -54.4444 | 60.778 | -34.151 | 12.5 | 15 | 48.278 | -49.151 | 68.895 | -18.5 | 23.33 | 10.03 | 0.7541 | 7 vs 4 | YES | YES | YES | no | 3param search
1383 | Wash 15 | 75 | -65 | -65 | 61.365 | -33.574 | 12.5 | 15 | 48.865 | -48.574 | 68.9 | -29.32 | 30 | 16.7 | 1.2556 | 9 vs 4 | no | YES | YES | no | 3param search
1384 | Wash 15 | 68.8889 | -62.2223 | -56.1111 | 60.949 | -33.995 | 12.5 | 15 | 48.449 | -48.995 | 68.904 | -24.1 | 23.33 | 10.03 | 0.7541 | 7 vs 4 | YES | YES | YES | no | 3param search
1385 | Wash 15 | 8.3333 | -47.7777 | -13.8889 | 53.951 | -40.048 | 12.5 | 15 | 41.451 | -55.048 | 68.909 | -20.62 | 16.67 | 3.37 | 0.2534 | 5 vs 4 | YES | YES | YES | no | 3param search
1386 | Wash 15 | 67.7778 | -60.5556 | -50.5556 | 60.907 | -34.05 | 12.5 | 15 | 48.407 | -49.05 | 68.914 | -4.35 | 20 | 6.7 | 0.5038 | 6 vs 4 | YES | YES | YES | no | 3param search
1387 | Wash 15 | 16.1111 | -57.7777 | -48.8889 | 54.339 | -39.771 | 12.5 | 15 | 41.839 | -54.771 | 68.923 | -14.71 | 23.33 | 10.03 | 0.7541 | 7 vs 4 | YES | YES | YES | no | 3param search
1388 | Wash 15 | 10 | -48.3333 | -15.5556 | 54.253 | -39.844 | 12.5 | 15 | 41.753 | -54.844 | 68.929 | -24.72 | 16.67 | 3.37 | 0.2534 | 5 vs 4 | YES | YES | YES | no | 3param search
1389 | Wash 15 | 65.5556 | -60 | -48.8889 | 60.76 | -34.218 | 12.5 | 15 | 48.26 | -49.218 | 68.931 | 0.93 | 20 | 6.7 | 0.5038 | 6 vs 4 | YES | YES | YES | no | 3param search
1390 | Wash 15 | 10.5556 | -47.7777 | -13.3333 | 54.481 | -39.676 | 12.5 | 15 | 41.981 | -54.676 | 68.934 | -18.09 | 16.67 | 3.37 | 0.2534 | 5 vs 4 | YES | YES | YES | no | 3param search
1391 | Wash 15 | 71.6667 | -60 | -48.3333 | 61.23 | -33.767 | 12.5 | 15 | 48.73 | -48.767 | 68.941 | -43.24 | 23.33 | 10.03 | 0.7541 | 7 vs 4 | YES | YES | YES | no | 3param search
1392 | Wash 15 | 6.75 | -30 | 47.8889 | 57.885 | -36.902 | 12.5 | 15 | 45.385 | -51.902 | 68.946 | 149.84 | 3.3 | -10 | -0.7519 | 1 vs 4 | no | no | no | no | Treat10 search, filtered, permutations
1393 | Wash 15 | 18.3333 | -57.7777 | -48.3333 | 54.824 | -39.439 | 12.5 | 15 | 42.324 | -54.439 | 68.956 | -11.75 | 23.33 | 10.03 | 0.7541 | 7 vs 4 | YES | YES | YES | no | 3param search
1394 | Wash 15 | 18.3334 | -57.7777 | -48.3333 | 54.826 | -39.44 | 12.5 | 15 | 42.326 | -54.44 | 68.958 | -11.75 | 23.33 | 10.03 | 0.7541 | 7 vs 4 | YES | YES | YES | no | 3param search
1395 | Wash 15 | 15.5556 | -55 | -38.8889 | 54.533 | -39.667 | 12.5 | 15 | 42.033 | -54.667 | 68.958 | -30.16 | 20 | 6.7 | 0.5038 | 6 vs 4 | YES | YES | YES | no | 3param search
1396 | Wash 15 | 13.3333 | -55 | -39.4444 | 54.067 | -40.031 | 12.5 | 15 | 41.567 | -55.031 | 68.965 | -32.45 | 20 | 6.7 | 0.5038 | 6 vs 4 | YES | YES | YES | no | 3param search
1397 | Wash 15 | 65 | -60 | -48.8889 | 60.735 | -34.303 | 12.5 | 15 | 48.235 | -49.303 | 68.974 | 0.79 | 20 | 6.7 | 0.5038 | 6 vs 4 | YES | YES | YES | no | 3param search
1398 | Wash 15 | 68.3333 | -62.2223 | -56.1111 | 60.95 | -34.099 | 12.5 | 15 | 48.45 | -49.099 | 68.979 | -24.25 | 23.33 | 10.03 | 0.7541 | 7 vs 4 | YES | YES | YES | no | 3param search
1399 | Wash 15 | 67.2223 | -60.5556 | -50.5556 | 60.906 | -34.151 | 12.5 | 15 | 48.406 | -49.151 | 68.985 | -4.49 | 20 | 6.7 | 0.5038 | 6 vs 4 | YES | YES | YES | no | 3param search
1400 | Wash 15 | 17.2222 | -58.3333 | -50.5556 | 54.568 | -39.677 | 12.5 | 15 | 42.068 | -54.677 | 68.988 | -20.45 | 23.33 | 10.03 | 0.7541 | 7 vs 4 | YES | YES | YES | no | 3param search
1401 | Wash 15 | 17.2223 | -58.3333 | -50.5556 | 54.568 | -39.677 | 12.5 | 15 | 42.068 | -54.677 | 68.988 | -20.45 | 23.33 | 10.03 | 0.7541 | 7 vs 4 | YES | YES | YES | no | 3param search
1402 | Wash 15 | 19.4444 | -58.3333 | -50 | 55.016 | -39.343 | 12.5 | 15 | 42.516 | -54.343 | 68.998 | -17.4 | 23.33 | 10.03 | 0.7541 | 7 vs 4 | YES | YES | YES | no | 3param search
1403 | Wash 15 | 7.5 | -30 | 47.6389 | 58.006 | -36.877 | 12.5 | 15 | 45.506 | -51.877 | 69.007 | 179.27 | 3.3 | -10 | -0.7519 | 1 vs 4 | no | no | no | no | Treat10 search, filtered, permutations
1404 | Wash 15 | 13.8889 | -54.4444 | -37.2222 | 54.286 | -39.92 | 12.5 | 15 | 41.786 | -54.92 | 69.009 | -25.95 | 20 | 6.7 | 0.5038 | 6 vs 4 | YES | YES | YES | no | 3param search
1405 | Wash 15 | 15 | -58.3333 | -51.1111 | 54.127 | -40.042 | 12.5 | 15 | 41.627 | -55.042 | 69.01 | -23.62 | 23.33 | 10.03 | 0.7541 | 7 vs 4 | YES | YES | YES | no | 3param search
1406 | Wash 15 | 6.5 | -30 | 48 | 57.894 | -36.985 | 12.5 | 15 | 45.394 | -51.985 | 69.015 | 145.78 | 3.3 | -10 | -0.7519 | 1 vs 4 | no | no | no | no | Treat10 search, filtered, permutations
1407 | Wash 15 | 16.1111 | -54.4444 | -36.6666 | 54.756 | -39.569 | 12.5 | 15 | 42.256 | -54.569 | 69.017 | -23.65 | 20 | 6.7 | 0.5038 | 6 vs 4 | YES | YES | YES | no | 3param search
1408 | Wash 15 | 71.6667 | -61.6667 | -53.8889 | 61.241 | -33.867 | 12.5 | 15 | 48.741 | -48.867 | 69.019 | -15.24 | 23.33 | 10.03 | 0.7541 | 7 vs 4 | YES | YES | YES | no | 3param search
1409 | Wash 15 | -4 | -30 | 50 | 55.882 | -38.689 | 12.5 | 15 | 43.382 | -53.689 | 69.025 | -39.66 | 6.7 | -6.6 | -0.4962 | 2 vs 4 | YES | YES | no | no | filtered, permutations
1410 | Wash 15 | 16.6667 | -60 | -56.6667 | 54.362 | -39.911 | 12.5 | 15 | 41.862 | -54.911 | 69.048 | -9.41 | 26.67 | 13.37 | 1.0053 | 8 vs 4 | no | YES | YES | no | 3param search
1411 | Wash 15 | 67.7777 | -62.2223 | -56.1111 | 60.95 | -34.203 | 12.5 | 15 | 48.45 | -49.203 | 69.053 | -24.4 | 23.33 | 10.03 | 0.7541 | 7 vs 4 | YES | YES | YES | no | 3param search
1412 | Wash 15 | 17.7777 | -57.7777 | -48.3333 | 54.789 | -39.605 | 12.5 | 15 | 42.289 | -54.605 | 69.066 | -11.98 | 23.33 | 10.03 | 0.7541 | 7 vs 4 | YES | YES | YES | no | 3param search
1413 | Wash 15 | 17.7778 | -57.7777 | -48.3333 | 54.789 | -39.605 | 12.5 | 15 | 42.289 | -54.605 | 69.066 | -11.98 | 23.33 | 10.03 | 0.7541 | 7 vs 4 | YES | YES | YES | no | 3param search
1414 | Wash 15 | 66.6667 | -60.5556 | -50.5556 | 60.914 | -34.258 | 12.5 | 15 | 48.414 | -49.258 | 69.067 | -4.62 | 20 | 6.7 | 0.5038 | 6 vs 4 | YES | YES | YES | no | 3param search
1415 | Wash 15 | 15 | -56.6667 | -45 | 54.335 | -39.964 | 12.5 | 15 | 41.835 | -54.964 | 69.074 | -1.25 | 20 | 6.7 | 0.5038 | 6 vs 4 | YES | YES | YES | no | 3param search
1416 | Wash 15 | 9.4444 | -48.3333 | -15.5556 | 54.247 | -40.037 | 12.5 | 15 | 41.747 | -55.037 | 69.079 | -24.89 | 16.67 | 3.37 | 0.2534 | 5 vs 4 | YES | YES | YES | no | 3param search
1417 | Wash 15 | 15.5556 | -57.7777 | -48.8889 | 54.342 | -39.973 | 12.5 | 15 | 41.842 | -54.973 | 69.085 | -14.95 | 23.33 | 10.03 | 0.7541 | 7 vs 4 | YES | YES | YES | no | 3param search
1418 | Wash 15 | 10 | -47.7777 | -13.3333 | 54.477 | -39.871 | 12.5 | 15 | 41.977 | -54.871 | 69.086 | -18.27 | 16.67 | 3.37 | 0.2534 | 5 vs 4 | YES | YES | YES | no | 3param search
1419 | Wash 15 | 10 | -50 | -21.6667 | 54.102 | -40.158 | 12.5 | 15 | 41.602 | -55.158 | 69.088 | -41.18 | 16.67 | 3.37 | 0.2534 | 5 vs 4 | YES | YES | YES | no | 3param search
1420 | Wash 15 | 71.1111 | -61.6667 | -53.8889 | 61.243 | -33.962 | 12.5 | 15 | 48.743 | -48.962 | 69.088 | -15.37 | 23.33 | 10.03 | 0.7541 | 7 vs 4 | YES | YES | YES | no | 3param search
1421 | Wash 15 | 15 | -55 | -38.8889 | 54.54 | -39.853 | 12.5 | 15 | 42.04 | -54.853 | 69.11 | -30.33 | 20 | 6.7 | 0.5038 | 6 vs 4 | YES | YES | YES | no | 3param search
1422 | Wash 15 | 11.6667 | -48.3333 | -15 | 54.775 | -39.685 | 12.5 | 15 | 42.275 | -54.685 | 69.12 | -22.44 | 16.67 | 3.37 | 0.2534 | 5 vs 4 | YES | YES | YES | no | 3param search
1423 | Wash 15 | 16.6666 | -58.3333 | -50.5556 | 54.568 | -39.861 | 12.5 | 15 | 42.068 | -54.861 | 69.134 | -20.71 | 23.33 | 10.03 | 0.7541 | 7 vs 4 | YES | YES | YES | no | 3param search
1424 | Wash 15 | 16.6667 | -58.3333 | -50.5556 | 54.569 | -39.861 | 12.5 | 15 | 42.069 | -54.861 | 69.134 | -20.71 | 23.33 | 10.03 | 0.7541 | 7 vs 4 | YES | YES | YES | no | 3param search
1425 | Wash 15 | -8 | -30 | 50 | 54.914 | -39.619 | 12.5 | 15 | 42.414 | -54.619 | 69.153 | 146.78 | 3.3 | -10 | -0.7519 | 1 vs 4 | no | no | no | no | filtered, permutations
1426 | Wash 15 | 13.3333 | -54.4444 | -37.2222 | 54.289 | -40.109 | 12.5 | 15 | 41.789 | -55.109 | 69.162 | -26.11 | 20 | 6.7 | 0.5038 | 6 vs 4 | YES | YES | YES | no | 3param search
1427 | Wash 15 | 15.5556 | -54.4444 | -36.6666 | 54.756 | -39.754 | 12.5 | 15 | 42.256 | -54.754 | 69.163 | -23.81 | 20 | 6.7 | 0.5038 | 6 vs 4 | YES | YES | YES | no | 3param search
1428 | Wash 15 | 7 | -30 | 47.8889 | 58.087 | -37.054 | 12.5 | 15 | 45.587 | -52.054 | 69.194 | 174.24 | 3.3 | -10 | -0.7519 | 1 vs 4 | no | no | no | no | Treat10 search, filtered, permutations
1429 | Wash 15 | 18.8889 | -58.3333 | -50 | 55.088 | -39.545 | 12.5 | 15 | 42.588 | -54.545 | 69.202 | -17.64 | 23.33 | 10.03 | 0.7541 | 7 vs 4 | YES | YES | YES | no | 3param search
1430 | Wash 15 | 17.2222 | -57.7777 | -48.3333 | 54.789 | -39.787 | 12.5 | 15 | 42.289 | -54.787 | 69.21 | -12.21 | 23.33 | 10.03 | 0.7541 | 7 vs 4 | YES | YES | YES | no | 3param search
1431 | Wash 15 | 17.2223 | -57.7777 | -48.3333 | 54.789 | -39.787 | 12.5 | 15 | 42.289 | -54.787 | 69.21 | -12.21 | 23.33 | 10.03 | 0.7541 | 7 vs 4 | YES | YES | YES | no | 3param search
1432 | Wash 15 | 20 | -58.8889 | -51.6667 | 55.239 | -39.442 | 12.5 | 15 | 42.739 | -54.442 | 69.214 | -23.49 | 23.33 | 10.03 | 0.7541 | 7 vs 4 | YES | YES | YES | no | 3param search
1433 | Wash 15 | 15 | -57.7777 | -48.8889 | 54.341 | -40.145 | 12.5 | 15 | 41.841 | -55.145 | 69.222 | -15.2 | 23.33 | 10.03 | 0.7541 | 7 vs 4 | YES | YES | YES | no | 3param search
1434 | Wash 15 | 8.8889 | -48.3333 | -15.5556 | 54.242 | -40.23 | 12.5 | 15 | 41.742 | -55.23 | 69.23 | -25.06 | 16.67 | 3.37 | 0.2534 | 5 vs 4 | YES | YES | YES | no | 3param search
1435 | Wash 15 | 9.4444 | -47.7777 | -13.3333 | 54.472 | -40.057 | 12.5 | 15 | 41.972 | -55.057 | 69.231 | -18.46 | 16.67 | 3.37 | 0.2534 | 5 vs 4 | YES | YES | YES | no | 3param search
1436 | Wash 15 | -2 | -30 | 50 | 56.518 | -38.447 | 12.5 | 15 | 44.018 | -53.447 | 69.24 | -14.31 | 3.3 | -10 | -0.7519 | 1 vs 4 | no | YES | no | no | filtered, permutations
1437 | Wash 15 | 14.4444 | -55 | -38.8889 | 54.537 | -40.038 | 12.5 | 15 | 42.037 | -55.038 | 69.255 | -30.49 | 20 | 6.7 | 0.5038 | 6 vs 4 | YES | YES | YES | no | 3param search
1438 | Wash 15 | 11.1111 | -48.3333 | -15 | 54.775 | -39.871 | 12.5 | 15 | 42.275 | -54.871 | 69.268 | -22.62 | 16.67 | 3.37 | 0.2534 | 5 vs 4 | YES | YES | YES | no | 3param search
1439 | Wash 15 | 16.6667 | -50 | -20 | 55.647 | -39.19 | 12.5 | 15 | 43.147 | -54.19 | 69.269 | -34.55 | 16.67 | 3.37 | 0.2534 | 5 vs 4 | YES | YES | YES | no | 3param search
1440 | Wash 15 | 18.3333 | -58.3333 | -50 | 55.018 | -39.702 | 12.5 | 15 | 42.518 | -54.702 | 69.283 | -17.88 | 23.33 | 10.03 | 0.7541 | 7 vs 4 | YES | YES | YES | no | 3param search
1441 | Wash 15 | 18.3334 | -58.3333 | -50 | 55.019 | -39.702 | 12.5 | 15 | 42.519 | -54.702 | 69.283 | -17.88 | 23.33 | 10.03 | 0.7541 | 7 vs 4 | YES | YES | YES | no | 3param search
1442 | Wash 15 | 16.1111 | -58.3333 | -50.5556 | 54.577 | -40.046 | 12.5 | 15 | 42.077 | -55.046 | 69.286 | -20.97 | 23.33 | 10.03 | 0.7541 | 7 vs 4 | YES | YES | YES | no | 3param search
1443 | Wash 15 | 16.6667 | -55 | -38.3333 | 55.029 | -39.7 | 12.5 | 15 | 42.529 | -54.7 | 69.288 | -28.2 | 20 | 6.7 | 0.5038 | 6 vs 4 | YES | YES | YES | no | 3param search
1444 | Wash 15 | 4 | -30 | 48.8889 | 57.698 | -37.517 | 12.5 | 15 | 45.198 | -52.517 | 69.288 | 90.07 | 3.3 | -10 | -0.7519 | 1 vs 4 | no | no | no | no | Treat10 search, filtered, permutations
1445 | Wash 15 | -0.5 | -29.3889 | 51.7222 | 57.065 | -38.056 | 12.5 | 15 | 44.565 | -53.056 | 69.289 | 110.95 | 3.3 | -10 | -0.7519 | 1 vs 4 | no | no | no | no | filtered, permutations
1446 | Wash 15 | 15 | -54.4444 | -36.6666 | 54.754 | -39.938 | 12.5 | 15 | 42.254 | -54.938 | 69.308 | -23.97 | 20 | 6.7 | 0.5038 | 6 vs 4 | YES | YES | YES | no | 3param search
1447 | Wash 15 | 19.4444 | -58.8889 | -51.6667 | 55.24 | -39.619 | 12.5 | 15 | 42.74 | -54.619 | 69.354 | -23.75 | 23.33 | 10.03 | 0.7541 | 7 vs 4 | YES | YES | YES | no | 3param search
1448 | Wash 15 | 16.6667 | -57.7777 | -48.3333 | 54.791 | -39.971 | 12.5 | 15 | 42.291 | -54.971 | 69.357 | -12.44 | 23.33 | 10.03 | 0.7541 | 7 vs 4 | YES | YES | YES | no | 3param search
1449 | Wash 15 | 16.6666 | -57.7777 | -48.3333 | 54.791 | -39.971 | 12.5 | 15 | 42.291 | -54.971 | 69.357 | -12.44 | 23.33 | 10.03 | 0.7541 | 7 vs 4 | YES | YES | YES | no | 3param search
1450 | Wash 15 | 8.8889 | -47.7777 | -13.3333 | 54.455 | -40.247 | 12.5 | 15 | 41.955 | -55.247 | 69.372 | -18.64 | 16.67 | 3.37 | 0.2534 | 5 vs 4 | YES | YES | YES | no | 3param search
1451 | Wash 15 | 8.3333 | -48.3333 | -15.5556 | 54.232 | -40.426 | 12.5 | 15 | 41.732 | -55.426 | 69.38 | -25.23 | 16.67 | 3.37 | 0.2534 | 5 vs 4 | YES | YES | YES | no | 3param search
1452 | Wash 15 | 13.8889 | -55 | -38.8889 | 54.53 | -40.226 | 12.5 | 15 | 42.03 | -55.226 | 69.401 | -30.65 | 20 | 6.7 | 0.5038 | 6 vs 4 | YES | YES | YES | no | 3param search
1453 | Wash 15 | 10.5556 | -48.3333 | -15 | 54.758 | -40.058 | 12.5 | 15 | 42.258 | -55.058 | 69.405 | -22.79 | 16.67 | 3.37 | 0.2534 | 5 vs 4 | YES | YES | YES | no | 3param search
1454 | Wash 15 | 16.1111 | -55 | -38.3333 | 55.013 | -39.88 | 12.5 | 15 | 42.513 | -54.88 | 69.42 | -28.36 | 20 | 6.7 | 0.5038 | 6 vs 4 | YES | YES | YES | no | 3param search
1455 | Wash 15 | 17.7777 | -58.3333 | -50 | 55.016 | -39.883 | 12.5 | 15 | 42.516 | -54.883 | 69.424 | -18.12 | 23.33 | 10.03 | 0.7541 | 7 vs 4 | YES | YES | YES | no | 3param search
1456 | Wash 15 | 17.7778 | -58.3333 | -50 | 55.017 | -39.883 | 12.5 | 15 | 42.517 | -54.883 | 69.425 | -18.12 | 23.33 | 10.03 | 0.7541 | 7 vs 4 | YES | YES | YES | no | 3param search
1457 | Wash 15 | 15.5556 | -58.3333 | -50.5556 | 54.57 | -40.232 | 12.5 | 15 | 42.07 | -55.232 | 69.43 | -21.23 | 23.33 | 10.03 | 0.7541 | 7 vs 4 | YES | YES | YES | no | 3param search
1458 | Wash 15 | 20 | -58.3333 | -49.4444 | 55.466 | -39.566 | 12.5 | 15 | 42.966 | -54.566 | 69.452 | -15.12 | 23.33 | 10.03 | 0.7541 | 7 vs 4 | YES | YES | YES | no | 3param search
1459 | Wash 15 | 14.4444 | -54.4444 | -36.6666 | 54.765 | -40.124 | 12.5 | 15 | 42.265 | -55.124 | 69.462 | -24.13 | 20 | 6.7 | 0.5038 | 6 vs 4 | YES | YES | YES | no | 3param search
1460 | Wash 15 | 7.25 | -30 | 47.8889 | 58.309 | -37.247 | 12.5 | 15 | 45.809 | -52.247 | 69.485 | 203.62 | 3.3 | -10 | -0.7519 | 1 vs 4 | no | no | no | no | Treat10 search, filtered, permutations
1461 | Wash 15 | 0 | -29.3889 | 51.7222 | 57.291 | -38.128 | 12.5 | 15 | 44.791 | -53.128 | 69.49 | 141.5 | 3.3 | -10 | -0.7519 | 1 vs 4 | no | no | no | no | filtered, permutations
1462 | Wash 15 | 15 | -60 | -56.6667 | 54.364 | -40.468 | 12.5 | 15 | 41.864 | -55.468 | 69.493 | -10.87 | 26.67 | 13.37 | 1.0053 | 8 vs 4 | no | YES | YES | no | 3param search
1463 | Wash 15 | 18.8889 | -58.8889 | -51.6667 | 55.24 | -39.797 | 12.5 | 15 | 42.74 | -54.797 | 69.494 | -24 | 23.33 | 10.03 | 0.7541 | 7 vs 4 | YES | YES | YES | no | 3param search
1464 | Wash 15 | 21.6667 | -60 | -55 | 55.679 | -39.459 | 12.5 | 15 | 43.179 | -54.459 | 69.5 | -36.44 | 26.67 | 13.37 | 1.0053 | 8 vs 4 | no | YES | YES | no | 3param search
1465 | Wash 15 | 16.1111 | -57.7777 | -48.3333 | 54.789 | -40.154 | 12.5 | 15 | 42.289 | -55.154 | 69.501 | -12.68 | 23.33 | 10.03 | 0.7541 | 7 vs 4 | YES | YES | YES | no | 3param search
1466 | Wash 15 | 0 | -45 | -5 | 52.884 | -41.569 | 12.5 | 15 | 40.384 | -56.569 | 69.505 | 3.06 | 13.3 | 0 | 0 | 4 vs 4 | YES | YES | no | no | filtered, permutations
1467 | Wash 15 | 13.3333 | -56.6667 | -45 | 54.327 | -40.528 | 12.5 | 15 | 41.827 | -55.528 | 69.519 | -1.92 | 20 | 6.7 | 0.5038 | 6 vs 4 | YES | YES | YES | no | 3param search
1468 | Wash 15 | 8.3333 | -47.7777 | -13.3333 | 54.45 | -40.448 | 12.5 | 15 | 41.95 | -55.448 | 69.529 | -18.82 | 16.67 | 3.37 | 0.2534 | 5 vs 4 | YES | YES | YES | no | 3param search
1469 | Wash 15 | 13.3333 | -55 | -38.8889 | 54.531 | -40.414 | 12.5 | 15 | 42.031 | -55.414 | 69.551 | -30.82 | 20 | 6.7 | 0.5038 | 6 vs 4 | YES | YES | YES | no | 3param search
1470 | Wash 15 | 7 | -30 | 48 | 58.323 | -37.323 | 12.5 | 15 | 45.823 | -52.323 | 69.552 | 197.4 | 3.3 | -10 | -0.7519 | 1 vs 4 | no | no | no | no | Treat10 search, filtered, permutations
1471 | Wash 15 | 10 | -48.3333 | -15 | 54.755 | -40.249 | 12.5 | 15 | 42.255 | -55.249 | 69.555 | -22.97 | 16.67 | 3.37 | 0.2534 | 5 vs 4 | YES | YES | YES | no | 3param search
1472 | Wash 15 | 15.5556 | -55 | -38.3333 | 54.999 | -40.062 | 12.5 | 15 | 42.499 | -55.062 | 69.556 | -28.52 | 20 | 6.7 | 0.5038 | 6 vs 4 | YES | YES | YES | no | 3param search
1473 | Wash 15 | 17.2223 | -58.3333 | -50 | 55.016 | -40.065 | 12.5 | 15 | 42.516 | -55.065 | 69.568 | -18.37 | 23.33 | 10.03 | 0.7541 | 7 vs 4 | YES | YES | YES | no | 3param search
1474 | Wash 15 | 17.2222 | -58.3333 | -50 | 55.016 | -40.065 | 12.5 | 15 | 42.516 | -55.065 | 69.568 | -18.37 | 23.33 | 10.03 | 0.7541 | 7 vs 4 | YES | YES | YES | no | 3param search
1475 | Wash 15 | 15 | -58.3333 | -50.5556 | 54.572 | -40.423 | 12.5 | 15 | 42.072 | -55.423 | 69.583 | -21.49 | 23.33 | 10.03 | 0.7541 | 7 vs 4 | YES | YES | YES | no | 3param search
1476 | Wash 15 | 19.4444 | -58.3333 | -49.4444 | 55.467 | -39.743 | 12.5 | 15 | 42.967 | -54.743 | 69.591 | -15.35 | 23.33 | 10.03 | 0.7541 | 7 vs 4 | YES | YES | YES | no | 3param search
1477 | Wash 15 | 13.8889 | -54.4444 | -36.6666 | 54.752 | -40.31 | 12.5 | 15 | 42.252 | -55.31 | 69.602 | -24.29 | 20 | 6.7 | 0.5038 | 6 vs 4 | YES | YES | YES | no | 3param search
1478 | Wash 15 | 11.6667 | -48.8889 | -16.6667 | 55.109 | -40.062 | 12.5 | 15 | 42.609 | -55.062 | 69.623 | -27.05 | 16.67 | 3.37 | 0.2534 | 5 vs 4 | YES | YES | YES | no | 3param search
1479 | Wash 15 | 18.3333 | -58.8889 | -51.6667 | 55.24 | -39.976 | 12.5 | 15 | 42.74 | -54.976 | 69.635 | -24.26 | 23.33 | 10.03 | 0.7541 | 7 vs 4 | YES | YES | YES | no | 3param search
1480 | Wash 15 | 18.3334 | -58.8889 | -51.6667 | 55.24 | -39.976 | 12.5 | 15 | 42.74 | -54.976 | 69.635 | -24.26 | 23.33 | 10.03 | 0.7541 | 7 vs 4 | YES | YES | YES | no | 3param search
1481 | Wash 15 | 15.5556 | -57.7777 | -48.3333 | 54.793 | -40.338 | 12.5 | 15 | 42.293 | -55.338 | 69.649 | -12.92 | 23.33 | 10.03 | 0.7541 | 7 vs 4 | YES | YES | YES | no | 3param search
1482 | Wash 15 | 16.6667 | -55.5556 | -40 | 55.238 | -40 | 12.5 | 15 | 42.738 | -55 | 69.653 | -32.9 | 20 | 6.7 | 0.5038 | 6 vs 4 | YES | YES | YES | no | 3param search
1483 | Wash 15 | 6 | -30 | 48.3889 | 58.285 | -37.495 | 12.5 | 15 | 45.785 | -52.495 | 69.656 | 165.57 | 3.3 | -10 | -0.7519 | 1 vs 4 | no | no | no | no | Treat10 search, filtered, permutations
1484 | Wash 15 | 15 | -50 | -20 | 55.625 | -39.717 | 12.5 | 15 | 43.125 | -54.717 | 69.669 | -35.01 | 16.67 | 3.37 | 0.2534 | 5 vs 4 | YES | YES | YES | no | 3param search
1485 | Wash 15 | 6.75 | -30 | 48.1389 | 58.418 | -37.432 | 12.5 | 15 | 45.918 | -52.432 | 69.696 | 197.69 | 3.3 | -10 | -0.7519 | 1 vs 4 | no | no | no | no | Treat10 search, filtered, permutations
1486 | Wash 15 | 9.4444 | -48.3333 | -15 | 54.746 | -40.436 | 12.5 | 15 | 42.246 | -55.436 | 69.698 | -23.14 | 16.67 | 3.37 | 0.2534 | 5 vs 4 | YES | YES | YES | no | 3param search
1487 | Wash 15 | 15 | -55 | -38.3333 | 54.998 | -40.246 | 12.5 | 15 | 42.498 | -55.246 | 69.701 | -28.68 | 20 | 6.7 | 0.5038 | 6 vs 4 | YES | YES | YES | no | 3param search
1488 | Wash 15 | 16.6667 | -58.3333 | -50 | 55.017 | -40.247 | 12.5 | 15 | 42.517 | -55.247 | 69.713 | -18.62 | 23.33 | 10.03 | 0.7541 | 7 vs 4 | YES | YES | YES | no | 3param search
1489 | Wash 15 | 16.6666 | -58.3333 | -50 | 55.017 | -40.247 | 12.5 | 15 | 42.517 | -55.247 | 69.713 | -18.62 | 23.33 | 10.03 | 0.7541 | 7 vs 4 | YES | YES | YES | no | 3param search
1490 | Wash 15 | 11.1111 | -48.8889 | -16.6667 | 55.041 | -40.248 | 12.5 | 15 | 42.541 | -55.248 | 69.729 | -27.21 | 16.67 | 3.37 | 0.2534 | 5 vs 4 | YES | YES | YES | no | 3param search
1491 | Wash 15 | 18.8889 | -58.3333 | -49.4444 | 55.468 | -39.92 | 12.5 | 15 | 42.968 | -54.92 | 69.731 | -15.59 | 23.33 | 10.03 | 0.7541 | 7 vs 4 | YES | YES | YES | no | 3param search
1492 | Wash 15 | 13.3333 | -54.4444 | -36.6666 | 54.754 | -40.497 | 12.5 | 15 | 42.254 | -55.497 | 69.752 | -24.45 | 20 | 6.7 | 0.5038 | 6 vs 4 | YES | YES | YES | no | 3param search
1493 | Wash 15 | 11.6667 | -48.3333 | -14.4444 | 55.278 | -40.103 | 12.5 | 15 | 42.778 | -55.103 | 69.759 | -20.65 | 16.67 | 3.37 | 0.2534 | 5 vs 4 | YES | YES | YES | no | 3param search
1494 | Wash 15 | 17.7778 | -58.8889 | -51.6667 | 55.243 | -40.156 | 12.5 | 15 | 42.743 | -55.156 | 69.779 | -24.52 | 23.33 | 10.03 | 0.7541 | 7 vs 4 | YES | YES | YES | no | 3param search
1495 | Wash 15 | 17.7777 | -58.8889 | -51.6667 | 55.244 | -40.156 | 12.5 | 15 | 42.744 | -55.156 | 69.78 | -24.52 | 23.33 | 10.03 | 0.7541 | 7 vs 4 | YES | YES | YES | no | 3param search
1496 | Wash 15 | 16.1111 | -55.5556 | -40 | 55.236 | -40.182 | 12.5 | 15 | 42.736 | -55.182 | 69.796 | -33.07 | 20 | 6.7 | 0.5038 | 6 vs 4 | YES | YES | YES | no | 3param search
1497 | Wash 15 | 15 | -57.7777 | -48.3333 | 54.814 | -40.523 | 12.5 | 15 | 42.314 | -55.523 | 69.809 | -13.16 | 23.33 | 10.03 | 0.7541 | 7 vs 4 | YES | YES | YES | no | 3param search
1498 | Wash 15 | 7.5 | -30 | 47.8889 | 58.627 | -37.435 | 12.5 | 15 | 46.127 | -52.435 | 69.836 | 239.93 | 3.3 | -10 | -0.7519 | 1 vs 4 | no | no | no | no | Treat10 search, filtered, permutations
1499 | Wash 15 | 20 | -58.8889 | -51.1111 | 55.724 | -39.857 | 12.5 | 15 | 43.224 | -54.857 | 69.84 | -21.38 | 23.33 | 10.03 | 0.7541 | 7 vs 4 | YES | YES | YES | no | 3param search
1500 | Wash 15 | 14.4444 | -55 | -38.3333 | 54.998 | -40.43 | 12.5 | 15 | 42.498 | -55.43 | 69.847 | -28.85 | 20 | 6.7 | 0.5038 | 6 vs 4 | YES | YES | YES | no | 3param search
1501 | Wash 15 | 16.1111 | -58.3333 | -50 | 55.017 | -40.429 | 12.5 | 15 | 42.517 | -55.429 | 69.857 | -18.87 | 23.33 | 10.03 | 0.7541 | 7 vs 4 | YES | YES | YES | no | 3param search
1502 | Wash 15 | 8.8889 | -48.3333 | -15 | 54.766 | -40.627 | 12.5 | 15 | 42.266 | -55.627 | 69.863 | -23.32 | 16.67 | 3.37 | 0.2534 | 5 vs 4 | YES | YES | YES | no | 3param search
1503 | Wash 15 | 18.3334 | -58.3333 | -49.4444 | 55.467 | -40.098 | 12.5 | 15 | 42.967 | -55.098 | 69.871 | -15.82 | 23.33 | 10.03 | 0.7541 | 7 vs 4 | YES | YES | YES | no | 3param search
1504 | Wash 15 | 18.3333 | -58.3333 | -49.4444 | 55.467 | -40.098 | 12.5 | 15 | 42.967 | -55.098 | 69.871 | -15.82 | 23.33 | 10.03 | 0.7541 | 7 vs 4 | YES | YES | YES | no | 3param search
1505 | Wash 15 | 10.5556 | -48.8889 | -16.6667 | 55.034 | -40.435 | 12.5 | 15 | 42.534 | -55.435 | 69.873 | -27.38 | 16.67 | 3.37 | 0.2534 | 5 vs 4 | YES | YES | YES | no | 3param search
1506 | Wash 15 | 11.1111 | -48.3333 | -14.4444 | 55.269 | -40.297 | 12.5 | 15 | 42.769 | -55.297 | 69.907 | -20.83 | 16.67 | 3.37 | 0.2534 | 5 vs 4 | YES | YES | YES | no | 3param search
1507 | Wash 15 | 20 | -60 | -55 | 55.681 | -39.981 | 12.5 | 15 | 43.181 | -54.981 | 69.911 | -37.35 | 26.67 | 13.37 | 1.0053 | 8 vs 4 | no | YES | YES | no | 3param search
1508 | Wash 15 | 17.2222 | -58.8889 | -51.6667 | 55.241 | -40.336 | 12.5 | 15 | 42.741 | -55.336 | 69.92 | -24.79 | 23.33 | 10.03 | 0.7541 | 7 vs 4 | YES | YES | YES | no | 3param search
1509 | Wash 15 | 17.2223 | -58.8889 | -51.6667 | 55.241 | -40.337 | 12.5 | 15 | 42.741 | -55.337 | 69.921 | -24.79 | 23.33 | 10.03 | 0.7541 | 7 vs 4 | YES | YES | YES | no | 3param search
1510 | Wash 15 | 16.6667 | -55 | -37.7777 | 55.538 | -40.111 | 12.5 | 15 | 43.038 | -55.111 | 69.925 | -26.55 | 20 | 6.7 | 0.5038 | 6 vs 4 | YES | YES | YES | no | 3param search
1511 | Wash 15 | 6 | -30 | 48.5 | 58.475 | -37.711 | 12.5 | 15 | 45.975 | -52.711 | 69.944 | 186.94 | 3.3 | -10 | -0.7519 | 1 vs 4 | no | no | no | no | Treat10 search, filtered, permutations
1512 | Wash 15 | 15.5556 | -55.5556 | -40 | 55.244 | -40.364 | 12.5 | 15 | 42.744 | -55.364 | 69.944 | -33.23 | 20 | 6.7 | 0.5038 | 6 vs 4 | YES | YES | YES | no | 3param search
1513 | Wash 15 | 19.4444 | -58.8889 | -51.1111 | 55.689 | -40.018 | 12.5 | 15 | 43.189 | -55.018 | 69.945 | -21.62 | 23.33 | 10.03 | 0.7541 | 7 vs 4 | YES | YES | YES | no | 3param search
1514 | Wash 15 | 13.8889 | -55 | -38.3333 | 54.995 | -40.616 | 12.5 | 15 | 42.495 | -55.616 | 69.993 | -29.01 | 20 | 6.7 | 0.5038 | 6 vs 4 | YES | YES | YES | no | 3param search
1515 | Wash 15 | 8.3333 | -48.3333 | -15 | 54.728 | -40.822 | 12.5 | 15 | 42.228 | -55.822 | 69.995 | -23.49 | 16.67 | 3.37 | 0.2534 | 5 vs 4 | YES | YES | YES | no | 3param search
1516 | Wash 15 | 15.5556 | -58.3333 | -50 | 55.019 | -40.614 | 12.5 | 15 | 42.519 | -55.614 | 70.006 | -19.12 | 23.33 | 10.03 | 0.7541 | 7 vs 4 | YES | YES | YES | no | 3param search
1517 | Wash 15 | 17.7778 | -58.3333 | -49.4444 | 55.468 | -40.277 | 12.5 | 15 | 42.968 | -55.277 | 70.013 | -16.06 | 23.33 | 10.03 | 0.7541 | 7 vs 4 | YES | YES | YES | no | 3param search
1518 | Wash 15 | 17.7777 | -58.3333 | -49.4444 | 55.468 | -40.277 | 12.5 | 15 | 42.968 | -55.277 | 70.013 | -16.06 | 23.33 | 10.03 | 0.7541 | 7 vs 4 | YES | YES | YES | no | 3param search
1519 | Wash 15 | 7 | -30 | 48.1389 | 58.685 | -37.619 | 12.5 | 15 | 46.185 | -52.619 | 70.013 | 232.02 | 3.3 | -10 | -0.7519 | 1 vs 4 | no | no | no | no | Treat10 search, filtered, permutations
1520 | Wash 15 | 16.1111 | -55 | -37.7777 | 55.469 | -40.283 | 12.5 | 15 | 42.969 | -55.283 | 70.018 | -26.71 | 20 | 6.7 | 0.5038 | 6 vs 4 | YES | YES | YES | no | 3param search
1521 | Wash 15 | 10 | -48.8889 | -16.6667 | 55.032 | -40.623 | 12.5 | 15 | 42.532 | -55.623 | 70.021 | -27.55 | 16.67 | 3.37 | 0.2534 | 5 vs 4 | YES | YES | YES | no | 3param search
1522 | Wash 15 | 10.5556 | -48.3333 | -14.4444 | 55.264 | -40.471 | 12.5 | 15 | 42.764 | -55.471 | 70.041 | -21.01 | 16.67 | 3.37 | 0.2534 | 5 vs 4 | YES | YES | YES | no | 3param search
1523 | Wash 15 | 20 | -58.3333 | -48.8889 | 55.938 | -39.973 | 12.5 | 15 | 43.438 | -54.973 | 70.063 | -13.09 | 23.33 | 10.03 | 0.7541 | 7 vs 4 | YES | YES | YES | no | 3param search
1524 | Wash 15 | 16.6666 | -58.8889 | -51.6667 | 55.242 | -40.517 | 12.5 | 15 | 42.742 | -55.517 | 70.064 | -25.06 | 23.33 | 10.03 | 0.7541 | 7 vs 4 | YES | YES | YES | no | 3param search
1525 | Wash 15 | 16.6667 | -58.8889 | -51.6667 | 55.242 | -40.517 | 12.5 | 15 | 42.742 | -55.517 | 70.064 | -25.06 | 23.33 | 10.03 | 0.7541 | 7 vs 4 | YES | YES | YES | no | 3param search
1526 | Wash 15 | 18.8889 | -58.8889 | -51.1111 | 55.689 | -40.194 | 12.5 | 15 | 43.189 | -55.194 | 70.083 | -21.87 | 23.33 | 10.03 | 0.7541 | 7 vs 4 | YES | YES | YES | no | 3param search
1527 | Wash 15 | 13.3333 | -50 | -20 | 55.614 | -40.253 | 12.5 | 15 | 43.114 | -55.253 | 70.084 | -35.47 | 16.67 | 3.37 | 0.2534 | 5 vs 4 | YES | YES | YES | no | 3param search
1528 | Wash 15 | 15 | -55.5556 | -40 | 55.243 | -40.547 | 12.5 | 15 | 42.743 | -55.547 | 70.089 | -33.39 | 20 | 6.7 | 0.5038 | 6 vs 4 | YES | YES | YES | no | 3param search
1529 | Wash 15 | 5 | -30 | 48.8889 | 58.451 | -37.951 | 12.5 | 15 | 45.951 | -52.951 | 70.109 | 158.54 | 3.3 | -10 | -0.7519 | 1 vs 4 | no | no | no | no | Treat10 search, filtered, permutations
1530 | Wash 15 | 13.3333 | -55 | -38.3333 | 54.994 | -40.804 | 12.5 | 15 | 42.494 | -55.804 | 70.141 | -29.18 | 20 | 6.7 | 0.5038 | 6 vs 4 | YES | YES | YES | no | 3param search
1531 | Wash 15 | 5.5 | -30.5 | 47.3889 | 58.479 | -37.979 | 12.5 | 15 | 45.979 | -52.979 | 70.149 | 52.34 | 3.3 | -10 | -0.7519 | 1 vs 4 | no | YES | no | no | Treat10 search, filtered, permutations
1532 | Wash 15 | 15 | -58.3333 | -50 | 55.018 | -40.797 | 12.5 | 15 | 42.518 | -55.797 | 70.15 | -19.38 | 23.33 | 10.03 | 0.7541 | 7 vs 4 | YES | YES | YES | no | 3param search
1533 | Wash 15 | 17.2223 | -58.3333 | -49.4444 | 55.467 | -40.456 | 12.5 | 15 | 42.967 | -55.456 | 70.154 | -16.3 | 23.33 | 10.03 | 0.7541 | 7 vs 4 | YES | YES | YES | no | 3param search
1534 | Wash 15 | 17.2222 | -58.3333 | -49.4444 | 55.467 | -40.456 | 12.5 | 15 | 42.967 | -55.456 | 70.154 | -16.3 | 23.33 | 10.03 | 0.7541 | 7 vs 4 | YES | YES | YES | no | 3param search
1535 | Wash 15 | 15.5556 | -55 | -37.7777 | 55.466 | -40.464 | 12.5 | 15 | 42.966 | -55.464 | 70.159 | -26.87 | 20 | 6.7 | 0.5038 | 6 vs 4 | YES | YES | YES | no | 3param search
1536 | Wash 15 | 9.4444 | -48.8889 | -16.6667 | 55.022 | -40.811 | 12.5 | 15 | 42.522 | -55.811 | 70.164 | -27.71 | 16.67 | 3.37 | 0.2534 | 5 vs 4 | YES | YES | YES | no | 3param search
1537 | Wash 15 | 6.5 | -30 | 48.3889 | 58.718 | -37.811 | 12.5 | 15 | 46.218 | -52.811 | 70.179 | 224.92 | 3.3 | -10 | -0.7519 | 1 vs 4 | no | no | no | no | Treat10 search, filtered, permutations
1538 | Wash 15 | 10 | -48.3333 | -14.4444 | 55.258 | -40.66 | 12.5 | 15 | 42.758 | -55.66 | 70.187 | -21.19 | 16.67 | 3.37 | 0.2534 | 5 vs 4 | YES | YES | YES | no | 3param search
1539 | Wash 15 | 19.4444 | -58.3333 | -48.8889 | 55.92 | -40.149 | 12.5 | 15 | 43.42 | -55.149 | 70.191 | -13.32 | 23.33 | 10.03 | 0.7541 | 7 vs 4 | YES | YES | YES | no | 3param search
1540 | Wash 15 | 16.1111 | -58.8889 | -51.6667 | 55.243 | -40.702 | 12.5 | 15 | 42.743 | -55.702 | 70.212 | -25.33 | 23.33 | 10.03 | 0.7541 | 7 vs 4 | YES | YES | YES | no | 3param search
1541 | Wash 15 | 14.4444 | -55.5556 | -40 | 55.234 | -40.73 | 12.5 | 15 | 42.734 | -55.73 | 70.228 | -33.56 | 20 | 6.7 | 0.5038 | 6 vs 4 | YES | YES | YES | no | 3param search
1542 | Wash 15 | 18.3334 | -58.8889 | -51.1111 | 55.7 | -40.371 | 12.5 | 15 | 43.2 | -55.371 | 70.23 | -22.13 | 23.33 | 10.03 | 0.7541 | 7 vs 4 | YES | YES | YES | no | 3param search
1543 | Wash 15 | 11.6667 | -48.8889 | -16.1111 | 55.56 | -40.481 | 12.5 | 15 | 43.06 | -55.481 | 70.23 | -25.31 | 16.67 | 3.37 | 0.2534 | 5 vs 4 | YES | YES | YES | no | 3param search
1544 | Wash 15 | 18.3333 | -58.8889 | -51.1111 | 55.702 | -40.371 | 12.5 | 15 | 43.202 | -55.371 | 70.231 | -22.13 | 23.33 | 10.03 | 0.7541 | 7 vs 4 | YES | YES | YES | no | 3param search
1545 | Wash 15 | 16.6667 | -55.5556 | -39.4444 | 55.707 | -40.407 | 12.5 | 15 | 43.207 | -55.407 | 70.262 | -31.27 | 20 | 6.7 | 0.5038 | 6 vs 4 | YES | YES | YES | no | 3param search
1546 | Wash 15 | 0 | -40 | 15 | 54.816 | -41.116 | 12.5 | 15 | 42.316 | -56.116 | 70.283 | -6.48 | 10 | -3.3 | -0.2481 | 3 vs 4 | YES | YES | no | no | filtered, permutations
1547 | Wash 15 | 16.6667 | -58.3333 | -49.4444 | 55.468 | -40.637 | 12.5 | 15 | 42.968 | -55.637 | 70.297 | -16.55 | 23.33 | 10.03 | 0.7541 | 7 vs 4 | YES | YES | YES | no | 3param search
1548 | Wash 15 | 16.6666 | -58.3333 | -49.4444 | 55.468 | -40.637 | 12.5 | 15 | 42.968 | -55.637 | 70.297 | -16.55 | 23.33 | 10.03 | 0.7541 | 7 vs 4 | YES | YES | YES | no | 3param search
1549 | Wash 15 | 15 | -55 | -37.7777 | 55.465 | -40.645 | 12.5 | 15 | 42.965 | -55.645 | 70.302 | -27.03 | 20 | 6.7 | 0.5038 | 6 vs 4 | YES | YES | YES | no | 3param search
1550 | Wash 15 | 8.8889 | -48.8889 | -16.6667 | 55.024 | -41.002 | 12.5 | 15 | 42.524 | -56.002 | 70.317 | -27.88 | 16.67 | 3.37 | 0.2534 | 5 vs 4 | YES | YES | YES | no | 3param search
1551 | Wash 15 | 9.4444 | -48.3333 | -14.4444 | 55.251 | -40.844 | 12.5 | 15 | 42.751 | -55.844 | 70.329 | -21.37 | 16.67 | 3.37 | 0.2534 | 5 vs 4 | YES | YES | YES | no | 3param search
1552 | Wash 15 | 18.8889 | -58.3333 | -48.8889 | 55.925 | -40.324 | 12.5 | 15 | 43.425 | -55.324 | 70.331 | -13.55 | 23.33 | 10.03 | 0.7541 | 7 vs 4 | YES | YES | YES | no | 3param search
1553 | Wash 15 | 18.3333 | -60 | -55 | 55.682 | -40.526 | 12.5 | 15 | 43.182 | -55.526 | 70.341 | -38.3 | 26.67 | 13.37 | 1.0053 | 8 vs 4 | no | YES | YES | no | 3param search
1554 | Wash 15 | 15.5556 | -58.8889 | -51.6667 | 55.242 | -40.882 | 12.5 | 15 | 42.742 | -55.882 | 70.354 | -25.61 | 23.33 | 10.03 | 0.7541 | 7 vs 4 | YES | YES | YES | no | 3param search
1555 | Wash 15 | 11.1111 | -48.8889 | -16.1111 | 55.543 | -40.664 | 12.5 | 15 | 43.043 | -55.664 | 70.365 | -25.48 | 16.67 | 3.37 | 0.2534 | 5 vs 4 | YES | YES | YES | no | 3param search
1556 | Wash 15 | 17.7778 | -58.8889 | -51.1111 | 55.692 | -40.549 | 12.5 | 15 | 43.192 | -55.549 | 70.365 | -22.38 | 23.33 | 10.03 | 0.7541 | 7 vs 4 | YES | YES | YES | no | 3param search
1557 | Wash 15 | 17.7777 | -58.8889 | -51.1111 | 55.692 | -40.549 | 12.5 | 15 | 43.192 | -55.549 | 70.365 | -22.38 | 23.33 | 10.03 | 0.7541 | 7 vs 4 | YES | YES | YES | no | 3param search
1558 | Wash 15 | 13.8889 | -55.5556 | -40 | 55.239 | -40.916 | 12.5 | 15 | 42.739 | -55.916 | 70.379 | -33.73 | 20 | 6.7 | 0.5038 | 6 vs 4 | YES | YES | YES | no | 3param search
1559 | Wash 15 | 16.1111 | -55.5556 | -39.4444 | 55.704 | -40.586 | 12.5 | 15 | 43.204 | -55.586 | 70.402 | -31.43 | 20 | 6.7 | 0.5038 | 6 vs 4 | YES | YES | YES | no | 3param search
1560 | Wash 15 | 11.6667 | -48.3333 | -13.8889 | 55.793 | -40.529 | 12.5 | 15 | 43.293 | -55.529 | 70.411 | -18.83 | 16.67 | 3.37 | 0.2534 | 5 vs 4 | YES | YES | YES | no | 3param search
1561 | Wash 15 | 5.5 | -30.5 | 47.5 | 58.636 | -38.203 | 12.5 | 15 | 46.136 | -53.203 | 70.421 | 61 | 3.3 | -10 | -0.7519 | 1 vs 4 | no | YES | no | no | filtered, permutations
1562 | Wash 15 | 16.1111 | -58.3333 | -49.4444 | 55.468 | -40.817 | 12.5 | 15 | 42.968 | -55.817 | 70.44 | -16.8 | 23.33 | 10.03 | 0.7541 | 7 vs 4 | YES | YES | YES | no | 3param search
1563 | Wash 15 | 14.4444 | -55 | -37.7777 | 55.464 | -40.828 | 12.5 | 15 | 42.964 | -55.828 | 70.446 | -27.2 | 20 | 6.7 | 0.5038 | 6 vs 4 | YES | YES | YES | no | 3param search
1564 | Wash 15 | 8.8889 | -48.3333 | -14.4444 | 55.237 | -41.031 | 12.5 | 15 | 42.737 | -56.031 | 70.469 | -21.54 | 16.67 | 3.37 | 0.2534 | 5 vs 4 | YES | YES | YES | no | 3param search
1565 | Wash 15 | 18.3334 | -58.3333 | -48.8889 | 55.93 | -40.499 | 12.5 | 15 | 43.43 | -55.499 | 70.472 | -13.78 | 23.33 | 10.03 | 0.7541 | 7 vs 4 | YES | YES | YES | no | 3param search
1566 | Wash 15 | 18.3333 | -58.3333 | -48.8889 | 55.931 | -40.499 | 12.5 | 15 | 43.431 | -55.499 | 70.473 | -13.78 | 23.33 | 10.03 | 0.7541 | 7 vs 4 | YES | YES | YES | no | 3param search
1567 | Wash 15 | 16.6667 | -55 | -37.2222 | 55.939 | -40.515 | 12.5 | 15 | 43.439 | -55.515 | 70.49 | -24.89 | 20 | 6.7 | 0.5038 | 6 vs 4 | YES | YES | YES | no | 3param search
1568 | Wash 15 | 11.6667 | -50 | -20 | 55.588 | -40.798 | 12.5 | 15 | 43.088 | -55.798 | 70.498 | -35.93 | 16.67 | 3.37 | 0.2534 | 5 vs 4 | YES | YES | YES | no | 3param search
1569 | Wash 15 | 15 | -58.8889 | -51.6667 | 55.242 | -41.065 | 12.5 | 15 | 42.742 | -56.065 | 70.499 | -25.89 | 23.33 | 10.03 | 0.7541 | 7 vs 4 | YES | YES | YES | no | 3param search
1570 | Wash 15 | 17.2223 | -58.8889 | -51.1111 | 55.691 | -40.728 | 12.5 | 15 | 43.191 | -55.728 | 70.506 | -22.64 | 23.33 | 10.03 | 0.7541 | 7 vs 4 | YES | YES | YES | no | 3param search
1571 | Wash 15 | 17.2222 | -58.8889 | -51.1111 | 55.691 | -40.728 | 12.5 | 15 | 43.191 | -55.728 | 70.506 | -22.64 | 23.33 | 10.03 | 0.7541 | 7 vs 4 | YES | YES | YES | no | 3param search
1572 | Wash 15 | 10.5556 | -48.8889 | -16.1111 | 55.538 | -40.848 | 12.5 | 15 | 43.038 | -55.848 | 70.507 | -25.65 | 16.67 | 3.37 | 0.2534 | 5 vs 4 | YES | YES | YES | no | 3param search
1573 | Wash 15 | 13.3333 | -55.5556 | -40 | 55.233 | -41.1 | 12.5 | 15 | 42.733 | -56.1 | 70.522 | -33.9 | 20 | 6.7 | 0.5038 | 6 vs 4 | YES | YES | YES | no | 3param search
1574 | Wash 15 | 15.5556 | -55.5556 | -39.4444 | 55.706 | -40.767 | 12.5 | 15 | 43.206 | -55.767 | 70.546 | -31.59 | 20 | 6.7 | 0.5038 | 6 vs 4 | YES | YES | YES | no | 3param search
1575 | Wash 15 | 0 | -29.3889 | 52.2222 | 58.141 | -38.818 | 12.5 | 15 | 45.641 | -53.818 | 70.565 | 232.18 | 3.3 | -10 | -0.7519 | 1 vs 4 | no | no | no | no | filtered, permutations
1576 | Wash 15 | 15.5556 | -58.3333 | -49.4444 | 55.468 | -40.999 | 12.5 | 15 | 42.968 | -55.999 | 70.584 | -17.05 | 23.33 | 10.03 | 0.7541 | 7 vs 4 | YES | YES | YES | no | 3param search
1577 | Wash 15 | 13.8889 | -55 | -37.7777 | 55.463 | -41.011 | 12.5 | 15 | 42.963 | -56.011 | 70.591 | -27.36 | 20 | 6.7 | 0.5038 | 6 vs 4 | YES | YES | YES | no | 3param search
1578 | Wash 15 | 11.1111 | -48.3333 | -13.8889 | 55.863 | -40.709 | 12.5 | 15 | 43.363 | -55.709 | 70.596 | -19.02 | 16.67 | 3.37 | 0.2534 | 5 vs 4 | YES | YES | YES | no | 3param search
1579 | Wash 15 | 2 | -30 | 50 | 58.413 | -38.741 | 12.5 | 15 | 45.913 | -53.741 | 70.683 | 97.84 | 3.3 | -10 | -0.7519 | 1 vs 4 | no | no | no | no | filtered, permutations
1580 | Wash 15 | 3 | -31 | 46.8889 | 58.4 | -38.885 | 12.5 | 15 | 45.9 | -53.885 | 70.784 | -21.39 | 6.7 | -6.6 | -0.4962 | 2 vs 4 | YES | YES | no | no | filtered, permutations
1581 | Wash 15 | -1 | -29.8889 | 51.2222 | 58.228 | -39.485 | 12.5 | 15 | 45.728 | -54.485 | 71.131 | 67.89 | 3.3 | -10 | -0.7519 | 1 vs 4 | no | YES | no | no | filtered, permutations
1582 | Wash 15 | 4 | -31 | 46.8889 | 59.016 | -39.132 | 12.5 | 15 | 46.516 | -54.132 | 71.372 | -2.69 | 3.3 | -10 | -0.7519 | 1 vs 4 | no | YES | no | no | filtered, permutations
1583 | Wash 15 | 5 | -31 | 46.8889 | 59.647 | -39.526 | 12.5 | 15 | 47.147 | -54.526 | 72.083 | 21.97 | 3.3 | -10 | -0.7519 | 1 vs 4 | no | YES | no | no | filtered, permutations
1584 | Wash 15 | 6 | -30.5 | 47.8889 | 59.922 | -39.311 | 12.5 | 15 | 47.422 | -54.311 | 72.101 | 130.83 | 3.3 | -10 | -0.7519 | 1 vs 4 | no | no | no | no | filtered, permutations
1585 | Wash 15 | 0 | -55 | -40 | 53.602 | -44.513 | 12.5 | 15 | 41.102 | -59.513 | 72.327 | -38.61 | 23.3 | 10 | 0.7519 | 7 vs 4 | YES | YES | YES | no | Treat10 search, filtered, permutations
1586 | Wash 15 | 5 | -31 | 47 | 59.852 | -39.728 | 12.5 | 15 | 47.352 | -54.728 | 72.37 | 28.4 | 3.3 | -10 | -0.7519 | 1 vs 4 | no | YES | no | no | filtered, permutations
1587 | Wash 15 | 0 | -35 | 35 | 57.996 | -41.346 | 12.5 | 15 | 45.496 | -56.346 | 72.421 | -9.15 | 6.7 | -6.6 | -0.4962 | 2 vs 4 | YES | YES | no | no | filtered, permutations
1588 | Wash 15 | 0 | -45 | 0 | 57.489 | -44.966 | 12.5 | 15 | 44.989 | -59.966 | 74.966 | 22.74 | 13.3 | 0 | 0 | 4 vs 4 | YES | YES | no | no | filtered, permutations

## All combinations
All combinations — every scenario score side by side
1,588 unique combinations. One row each, with the score against all six scenarios and the best of them.
α_n.A | β_h.A | β_m.C | ΔI_Na | ΔI_K | Δt (ms) | Rate (Hz) | Spikes | score Treat 5 | score Treat 10 | score Treat 15 | score Wash 5 | score Wash 10 | score Wash 15 | best score | closest scenario | Source
61.5 | -37.5 | -3 | 35.03 | -0.019 | -40.63 | 13.3 | 4 vs 4 | 27.938 | 41.367 | 44.691 | 0.036 | 20.649 | 27.077 | 0.036 | Wash 5 | filtered, permutations
37.5 | -22.5 | 0.375 | 12.497 | 14.962 | 19.79 | 13.3 | 4 vs 4 | 45.928 | 67.505 | 69.479 | 27.023 | 10.272 | 0.038 | 0.038 | Wash 15 | filtered, permutations
37.625 | -22.5 | 0.375 | 12.48 | 15.033 | 19.87 | 13.3 | 4 vs 4 | 46 | 67.567 | 69.546 | 27.077 | 10.345 | 0.039 | 0.039 | Wash 15 | filtered, permutations
66.6667 | -60.5556 | -51.6667 | 59.96 | -33.001 | -8.57 | 20 | 6 vs 4 | 30.461 | 0.04 | 8.578 | 41.377 | 58.868 | 67.502 | 0.04 | Treat 10 | 3param search
36.6667 | -40 | -57.2223 | 14.971 | 4.97 | -11.02 | 26.67 | 8 vs 4 | 35.779 | 58.901 | 60.205 | 20.636 | 0.042 | 10.33 | 0.042 | Wash 10 | 3param search
-2.2223 | -41.6667 | -25.5556 | 30.001 | -27.453 | -2.29 | 16.67 | 5 vs 4 | 0.047 | 30.508 | 27.971 | 27.904 | 35.752 | 45.919 | 0.047 | Treat 5 | 3param search
76.1111 | -52.7777 | -58.3333 | 34.955 | 0.017 | -31.09 | 23.33 | 7 vs 4 | 27.96 | 41.441 | 44.757 | 0.048 | 20.568 | 26.995 | 0.048 | Wash 5 | 3param search
28.3333 | -28.3333 | -11.6667 | 15.044 | 4.972 | -21.92 | 16.67 | 5 vs 4 | 35.751 | 58.847 | 60.158 | 20.566 | 0.052 | 10.346 | 0.052 | Wash 10 | 3param search
27.7777 | -27.7777 | -10 | 14.946 | 4.982 | -17.48 | 16.67 | 5 vs 4 | 35.801 | 58.928 | 60.23 | 20.664 | 0.057 | 10.312 | 0.057 | Wash 10 | 3param search
48.8889 | -35.5556 | -48.3334 | 12.444 | 14.987 | -7.15 | 20 | 6 vs 4 | 45.971 | 67.56 | 69.531 | 27.081 | 10.309 | 0.057 | 0.057 | Wash 15 | 3param search
61.75 | -37.5 | -3 | 35.042 | 0.04 | -40.34 | 13.3 | 4 vs 4 | 27.998 | 41.407 | 44.738 | 0.058 | 20.647 | 27.054 | 0.058 | Wash 5 | filtered, permutations
37.5 | -22.5 | 0.25 | 12.447 | 14.976 | 19.28 | 13.3 | 4 vs 4 | 45.96 | 67.55 | 69.521 | 27.072 | 10.297 | 0.058 | 0.058 | Wash 15 | filtered, permutations
71.1111 | -46.1111 | -33.3333 | 35.038 | 0.046 | -6.09 | 16.67 | 5 vs 4 | 28.003 | 41.414 | 44.746 | 0.06 | 20.641 | 27.048 | 0.06 | Wash 5 | 3param search
61.625 | -37.5 | -3 | 35.058 | -0.014 | -40.49 | 13.3 | 4 vs 4 | 27.948 | 41.354 | 44.683 | 0.06 | 20.675 | 27.098 | 0.06 | Wash 5 | filtered, permutations
15.5556 | -55 | -38.3333 | 54.999 | -40.062 | -28.52 | 20 | 6 vs 4 | 27.978 | 8.653 | 0.062 | 44.776 | 60.254 | 69.556 | 0.062 | Treat 15 | 3param search
61.375 | -37.5 | -3 | 35.03 | -0.056 | -40.77 | 13.3 | 4 vs 4 | 27.901 | 41.338 | 44.658 | 0.064 | 20.658 | 27.098 | 0.064 | Wash 5 | filtered, permutations
17.2223 | -58.3333 | -50 | 55.016 | -40.065 | -18.37 | 23.33 | 7 vs 4 | 27.994 | 8.646 | 0.067 | 44.787 | 60.267 | 69.568 | 0.067 | Treat 15 | 3param search
17.2222 | -58.3333 | -50 | 55.016 | -40.065 | -18.37 | 23.33 | 7 vs 4 | 27.994 | 8.646 | 0.067 | 44.787 | 60.267 | 69.568 | 0.067 | Treat 15 | 3param search
74.4444 | -50.5556 | -50 | 34.934 | 0.014 | -4.06 | 20 | 6 vs 4 | 27.953 | 41.452 | 44.763 | 0.067 | 20.548 | 26.979 | 0.067 | Wash 5 | 3param search
37.5 | -22.5 | 0.5 | 12.541 | 14.944 | 20.3 | 13.3 | 4 vs 4 | 45.895 | 67.461 | 69.438 | 26.976 | 10.244 | 0.069 | 0.069 | Wash 15 | filtered, permutations
47.2223 | -33.3333 | -39.4444 | 12.431 | 15.008 | -31.14 | 20 | 6 vs 4 | 45.996 | 67.584 | 69.556 | 27.104 | 10.332 | 0.069 | 0.069 | Wash 15 | 3param search
74.4444 | -50 | -47.7777 | 35.013 | 0.069 | 2.88 | 20 | 6 vs 4 | 28.021 | 41.448 | 44.777 | 0.07 | 20.612 | 27.014 | 0.07 | Wash 5 | 3param search
-2.7778 | -41.1111 | -23.8889 | 29.936 | -27.469 | 2.21 | 16.67 | 5 vs 4 | 0.071 | 30.569 | 28.022 | 27.932 | 35.74 | 45.909 | 0.071 | Treat 5 | 3param search
37.625 | -22.5 | 0.25 | 12.443 | 15.053 | 19.36 | 13.3 | 4 vs 4 | 46.033 | 67.607 | 69.584 | 27.118 | 10.373 | 0.078 | 0.078 | Wash 15 | filtered, permutations
71.1111 | -46.6667 | -35.5556 | 34.921 | -0.009 | -12.61 | 16.67 | 5 vs 4 | 27.928 | 41.441 | 44.749 | 0.08 | 20.541 | 26.981 | 0.08 | Wash 5 | 3param search
37.75 | -22.5 | 0.5 | 12.516 | 15.086 | 20.46 | 13.3 | 4 vs 4 | 46.035 | 67.58 | 69.565 | 27.076 | 10.387 | 0.087 | 0.087 | Wash 15 | filtered, permutations
10.375 | -7.5 | 47 | 14.909 | 5.013 | 121.35 | 3.3 | 1 vs 4 | 35.845 | 58.976 | 60.278 | 20.707 | 0.092 | 10.273 | 0.092 | Wash 10 | filtered, permutations
37.5 | -22.5 | 0.125 | 12.408 | 14.996 | 18.78 | 13.3 | 4 vs 4 | 45.993 | 67.592 | 69.56 | 27.116 | 10.327 | 0.092 | 0.092 | Wash 15 | filtered, permutations
44.4444 | -30 | -26.1111 | 12.552 | 14.923 | 3.26 | 16.67 | 5 vs 4 | 45.871 | 67.438 | 69.414 | 26.956 | 10.221 | 0.093 | 0.093 | Wash 15 | 3param search
61.25 | -37.5 | -3 | 35.024 | -0.092 | -40.91 | 13.3 | 4 vs 4 | 27.865 | 41.313 | 44.628 | 0.095 | 20.661 | 27.113 | 0.095 | Wash 5 | filtered, permutations
30 | -30.5556 | -20 | 14.972 | 4.908 | -42.7 | 16.67 | 5 vs 4 | 35.723 | 58.86 | 60.158 | 20.621 | 0.096 | 10.39 | 0.096 | Wash 10 | 3param search
37.375 | -22.5 | 0.25 | 12.499 | 14.903 | 19.21 | 13.3 | 4 vs 4 | 45.873 | 67.461 | 69.431 | 26.989 | 10.214 | 0.097 | 0.097 | Wash 15 | filtered, permutations
0.5556 | -47.2223 | -46.6667 | 30.022 | -27.405 | -14.71 | 23.33 | 7 vs 4 | 0.098 | 30.496 | 27.974 | 27.853 | 35.718 | 45.883 | 0.098 | Treat 5 | 3param search
33.3333 | -35 | -37.2223 | 14.925 | 4.936 | -27.49 | 20 | 6 vs 4 | 35.768 | 58.914 | 60.21 | 20.673 | 0.099 | 10.352 | 0.099 | Wash 10 | 3param search
47.7778 | -33.8889 | -41.1111 | 12.596 | 14.968 | -35.15 | 20 | 6 vs 4 | 45.896 | 67.439 | 69.423 | 26.944 | 10.254 | 0.101 | 0.101 | Wash 15 | 3param search
47.2223 | -33.3333 | -38.8889 | 12.548 | 14.91 | -29.74 | 20 | 6 vs 4 | 45.86 | 67.432 | 69.407 | 26.952 | 10.209 | 0.102 | 0.102 | Wash 15 | 3param search
61.5 | -37.5 | -3.125 | 34.935 | 0.082 | -41.28 | 13.3 | 4 vs 4 | 28.02 | 41.505 | 44.824 | 0.105 | 20.533 | 26.942 | 0.105 | Wash 5 | filtered, permutations
67.2223 | -60.5556 | -51.6667 | 59.968 | -32.899 | -8.44 | 20 | 6 vs 4 | 30.45 | 0.106 | 8.666 | 41.301 | 58.809 | 67.435 | 0.106 | Treat 10 | 3param search
76.1111 | -53.3333 | -60.5556 | 34.9 | -0.038 | -39.68 | 26.67 | 8 vs 4 | 27.896 | 41.431 | 44.732 | 0.107 | 20.528 | 26.98 | 0.107 | Wash 5 | 3param search
37.5 | -22.375 | 0.375 | 12.447 | 15.093 | 19.73 | 13.3 | 4 vs 4 | 46.068 | 67.633 | 69.613 | 27.137 | 10.411 | 0.107 | 0.107 | Wash 15 | filtered, permutations
1.6667 | -50 | -57.2223 | 30.081 | -27.423 | -39.14 | 30 | 9 vs 4 | 0.112 | 30.434 | 27.913 | 27.861 | 35.759 | 45.922 | 0.112 | Treat 5 | 3param search
37.375 | -22.5 | 0.375 | 12.487 | 14.888 | 19.71 | 13.3 | 4 vs 4 | 45.863 | 67.459 | 69.427 | 26.991 | 10.202 | 0.113 | 0.113 | Wash 15 | filtered, permutations
47.7778 | -33.8889 | -41.6667 | 12.413 | 15.075 | -36.53 | 20 | 6 vs 4 | 46.064 | 67.644 | 69.62 | 27.156 | 10.402 | 0.115 | 0.115 | Wash 15 | 3param search
66.1111 | -60.5556 | -51.6667 | 59.96 | -33.108 | -8.71 | 20 | 6 vs 4 | 30.48 | 0.115 | 8.491 | 41.463 | 58.937 | 67.578 | 0.115 | Treat 10 | 3param search
43.8889 | -29.4444 | -24.4444 | 12.392 | 14.956 | 7.87 | 16.67 | 5 vs 4 | 45.963 | 67.574 | 69.539 | 27.107 | 10.292 | 0.117 | 0.117 | Wash 15 | 3param search
48.3333 | -35 | -46.1111 | 12.419 | 14.916 | -0.39 | 20 | 6 vs 4 | 45.915 | 67.527 | 69.49 | 27.063 | 10.246 | 0.117 | 0.117 | Wash 15 | 3param search
17.7777 | -58.3333 | -50 | 55.016 | -39.883 | -18.12 | 23.33 | 7 vs 4 | 27.913 | 8.498 | 0.118 | 44.624 | 60.131 | 69.424 | 0.118 | Treat 15 | 3param search
17.7778 | -58.3333 | -50 | 55.017 | -39.883 | -18.12 | 23.33 | 7 vs 4 | 27.914 | 8.497 | 0.118 | 44.624 | 60.132 | 69.425 | 0.118 | Treat 15 | 3param search
16.1111 | -55 | -38.3333 | 55.013 | -39.88 | -28.36 | 20 | 6 vs 4 | 27.909 | 8.497 | 0.121 | 44.62 | 60.127 | 69.42 | 0.121 | Treat 15 | 3param search
37.5 | -22.5 | 0 | 12.38 | 15.016 | 18.27 | 13.3 | 4 vs 4 | 46.023 | 67.625 | 69.593 | 27.15 | 10.353 | 0.121 | 0.121 | Wash 15 | filtered, permutations
10.5 | -7.5 | 47 | 15.068 | 5.101 | 123.23 | 3.3 | 1 vs 4 | 35.858 | 58.912 | 60.238 | 20.574 | 0.122 | 10.227 | 0.122 | Wash 10 | filtered, permutations
73.8889 | -50 | -47.7777 | 35.016 | -0.121 | 2.78 | 20 | 6 vs 4 | 27.835 | 41.294 | 44.606 | 0.122 | 20.661 | 27.122 | 0.122 | Wash 5 | 3param search
11.6667 | -48.8889 | -16.6667 | 55.109 | -40.062 | -27.05 | 16.67 | 5 vs 4 | 28.076 | 8.59 | 0.125 | 44.826 | 60.327 | 69.623 | 0.125 | Treat 15 | 3param search
1.1111 | -49.4444 | -55.5556 | 29.873 | -27.47 | -19.26 | 26.67 | 8 vs 4 | 0.13 | 30.63 | 28.078 | 27.944 | 35.714 | 45.886 | 0.13 | Treat 5 | 3param search
48.8889 | -35 | -45.5556 | 12.562 | 15.116 | 1.44 | 20 | 6 vs 4 | 46.046 | 67.569 | 69.561 | 27.055 | 10.406 | 0.132 | 0.132 | Wash 15 | 3param search
37.5 | -22.5 | 0.75 | 12.595 | 14.907 | 21.33 | 13.3 | 4 vs 4 | 45.84 | 67.397 | 69.376 | 26.911 | 10.195 | 0.133 | 0.133 | Wash 15 | filtered, permutations
43.3333 | -28.3333 | -19.4444 | 12.621 | 15.056 | -39.28 | 16.67 | 5 vs 4 | 45.968 | 67.484 | 69.478 | 26.972 | 10.334 | 0.133 | 0.133 | Wash 15 | 3param search
48.8889 | -35.5556 | -47.7778 | 12.571 | 14.884 | -5.38 | 20 | 6 vs 4 | 45.828 | 67.397 | 69.372 | 26.918 | 10.178 | 0.136 | 0.136 | Wash 15 | 3param search
0 | -46.6667 | -44.4444 | 30.074 | -27.615 | -7.26 | 20 | 6 vs 4 | 0.137 | 30.407 | 27.833 | 28.051 | 35.93 | 46.096 | 0.137 | Treat 5 | 3param search
62 | -37.5 | -3 | 35.059 | 0.126 | -40.06 | 13.3 | 4 vs 4 | 28.085 | 41.465 | 44.808 | 0.139 | 20.643 | 27.021 | 0.139 | Wash 5 | filtered, permutations
43.8889 | -29.4444 | -23.8889 | 12.541 | 14.863 | 9.52 | 16.67 | 5 vs 4 | 45.82 | 67.403 | 69.374 | 26.932 | 10.165 | 0.143 | 0.143 | Wash 15 | 3param search
68.3333 | -61.1111 | -53.3333 | 60.137 | -32.952 | -14.06 | 23.33 | 7 vs 4 | 30.626 | 0.145 | 8.721 | 41.445 | 58.972 | 67.592 | 0.145 | Treat 10 | 3param search
-1.6667 | -42.7777 | -30 | 29.889 | -27.404 | -14.45 | 20 | 6 vs 4 | 0.147 | 30.627 | 28.093 | 27.877 | 35.661 | 45.831 | 0.147 | Treat 5 | 3param search
10.5 | -7.625 | 47 | 14.856 | 5.031 | 123.61 | 3.3 | 1 vs 4 | 35.883 | 59.028 | 60.327 | 20.763 | 0.147 | 10.244 | 0.147 | Wash 10 | filtered, permutations
10.5 | -7.5 | 46.75 | 14.913 | 5.12 | 115.6 | 3.3 | 1 vs 4 | 35.94 | 59.042 | 60.355 | 20.729 | 0.148 | 10.17 | 0.148 | Wash 10 | filtered, permutations
67.7777 | -61.1111 | -53.3333 | 60.137 | -33.058 | -14.2 | 23.33 | 7 vs 4 | 30.645 | 0.149 | 8.636 | 41.53 | 59.04 | 67.667 | 0.149 | Treat 10 | 3param search
30 | -30 | -17.7777 | 15.037 | 5.146 | -37.34 | 16.67 | 5 vs 4 | 35.912 | 58.964 | 60.293 | 20.616 | 0.151 | 10.175 | 0.151 | Wash 10 | 3param search
43.3333 | -28.3333 | -20 | 12.474 | 15.149 | -40.69 | 16.67 | 5 vs 4 | 46.11 | 67.654 | 69.641 | 27.146 | 10.459 | 0.151 | 0.151 | Wash 15 | 3param search
44.4444 | -30 | -26.6667 | 12.349 | 15.019 | 1.67 | 16.67 | 5 vs 4 | 46.037 | 67.649 | 69.615 | 27.178 | 10.364 | 0.152 | 0.152 | Wash 15 | 3param search
28.8889 | -28.8889 | -13.3334 | 15.149 | 4.966 | -26.23 | 16.67 | 5 vs 4 | 35.701 | 58.762 | 60.084 | 20.463 | 0.153 | 10.378 | 0.153 | Wash 10 | 3param search
42.7777 | -27.7777 | -18.3333 | 12.51 | 15.153 | -36.68 | 16.67 | 5 vs 4 | 46.1 | 67.631 | 69.622 | 27.119 | 10.454 | 0.153 | 0.153 | Wash 15 | 3param search
37.75 | -22.5 | 0.25 | 12.583 | 15.129 | 19.44 | 13.3 | 4 vs 4 | 46.05 | 67.563 | 69.559 | 27.045 | 10.413 | 0.153 | 0.153 | Wash 15 | filtered, permutations
33.8889 | -35 | -36.6667 | 15.06 | 5.143 | -25.98 | 20 | 6 vs 4 | 35.899 | 58.945 | 60.275 | 20.593 | 0.155 | 10.184 | 0.155 | Wash 10 | 3param search
33.3333 | -34.4444 | -35 | 14.97 | 5.153 | -21.9 | 20 | 6 vs 4 | 35.946 | 59.02 | 60.342 | 20.682 | 0.156 | 10.152 | 0.156 | Wash 10 | 3param search
10.5 | -7.5 | 46.5 | 14.916 | 5.132 | 108.4 | 3.3 | 1 vs 4 | 35.95 | 59.048 | 60.362 | 20.729 | 0.156 | 10.159 | 0.156 | Wash 10 | filtered, permutations
36.1111 | -39.4444 | -55 | 14.941 | 4.855 | -34.64 | 26.67 | 8 vs 4 | 35.688 | 58.85 | 60.139 | 20.638 | 0.157 | 10.435 | 0.157 | Wash 10 | 3param search
70.5556 | -46.1111 | -33.3333 | 35.069 | -0.143 | -6.22 | 16.67 | 5 vs 4 | 27.823 | 41.245 | 44.563 | 0.159 | 20.718 | 27.178 | 0.159 | Wash 5 | 3param search
37.5 | -22.5 | -0.5 | 12.36 | 15.077 | 16.28 | 13.3 | 4 vs 4 | 46.087 | 67.683 | 69.654 | 27.201 | 10.417 | 0.16 | 0.16 | Wash 15 | filtered, permutations
66.6666 | -61.6667 | -55.5556 | 59.854 | -32.935 | -22.55 | 23.33 | 7 vs 4 | 30.345 | 0.16 | 8.572 | 41.261 | 58.745 | 67.381 | 0.16 | Treat 10 | 3param search
10.375 | -7.625 | 46.875 | 15.143 | 4.923 | 117.9 | 3.3 | 1 vs 4 | 35.665 | 58.739 | 60.055 | 20.458 | 0.162 | 10.418 | 0.162 | Wash 10 | filtered, permutations
-1.1111 | -43.3333 | -31.6667 | 30.113 | -27.383 | -18.76 | 20 | 6 vs 4 | 0.163 | 30.41 | 27.903 | 27.816 | 35.736 | 45.897 | 0.163 | Treat 5 | 3param search
42.2222 | -27.7777 | -18.3333 | 12.409 | 14.863 | -36.8 | 16.67 | 5 vs 4 | 45.87 | 67.496 | 69.455 | 27.042 | 10.198 | 0.164 | 0.164 | Wash 15 | 3param search
10.25 | -7.5 | 47 | 14.847 | 4.936 | 119.51 | 3.3 | 1 vs 4 | 35.801 | 58.974 | 60.262 | 20.749 | 0.166 | 10.334 | 0.166 | Wash 10 | filtered, permutations
29.4444 | -30 | -18.3333 | 14.856 | 4.916 | -38.84 | 16.67 | 5 vs 4 | 35.779 | 58.954 | 60.241 | 20.735 | 0.167 | 10.356 | 0.167 | Wash 10 | 3param search
27.2222 | -27.7777 | -11.1111 | 15.006 | 4.833 | -20.81 | 16.67 | 5 vs 4 | 35.64 | 58.786 | 60.079 | 20.57 | 0.167 | 10.471 | 0.167 | Wash 10 | 3param search
-2.7778 | -41.1111 | -23.3333 | 30.101 | -27.634 | 3.87 | 16.67 | 5 vs 4 | 0.168 | 30.377 | 27.801 | 28.065 | 35.959 | 46.124 | 0.168 | Treat 5 | 3param search
42.7777 | -28.3333 | -20 | 12.478 | 14.833 | -40.8 | 16.67 | 5 vs 4 | 45.816 | 67.427 | 69.389 | 26.968 | 10.151 | 0.168 | 0.168 | Wash 15 | 3param search
37.5 | -22.375 | 0.25 | 12.632 | 15.106 | 19.23 | 13.3 | 4 vs 4 | 46.01 | 67.512 | 69.511 | 26.991 | 10.38 | 0.169 | 0.169 | Wash 15 | filtered, permutations
61 | -37.5 | -3 | 35.038 | -0.165 | -41.19 | 13.3 | 4 vs 4 | 27.795 | 41.246 | 44.557 | 0.169 | 20.693 | 27.165 | 0.169 | Wash 5 | filtered, permutations
10.375 | -7.5 | 46.875 | 15.169 | 5.012 | 117.54 | 3.3 | 1 vs 4 | 35.735 | 58.777 | 60.105 | 20.455 | 0.169 | 10.338 | 0.169 | Wash 10 | filtered, permutations
42.7777 | -28.3333 | -20.5556 | 12.345 | 14.924 | -42.18 | 16.67 | 5 vs 4 | 45.951 | 67.585 | 69.542 | 27.129 | 10.273 | 0.173 | 0.173 | Wash 15 | 3param search
36.6667 | -39.4444 | -55 | 14.94 | 5.165 | -34.39 | 26.67 | 8 vs 4 | 35.97 | 59.051 | 60.371 | 20.714 | 0.176 | 10.133 | 0.176 | Wash 10 | 3param search
37.25 | -22.5 | 0.25 | 12.548 | 14.83 | 19.13 | 13.3 | 4 vs 4 | 45.786 | 67.375 | 69.343 | 26.908 | 10.131 | 0.177 | 0.177 | Wash 15 | filtered, permutations
75.5556 | -52.7777 | -58.3333 | 34.957 | -0.172 | -31.22 | 23.33 | 7 vs 4 | 27.774 | 41.29 | 44.587 | 0.177 | 20.616 | 27.102 | 0.177 | Wash 5 | 3param search
32.7777 | -34.4444 | -35 | 14.937 | 4.834 | -21.99 | 20 | 6 vs 4 | 35.67 | 58.839 | 60.126 | 20.637 | 0.178 | 10.454 | 0.178 | Wash 10 | 3param search
-1.6667 | -43.3333 | -32.2223 | 29.822 | -27.534 | -20.48 | 20 | 6 vs 4 | 0.181 | 30.669 | 28.095 | 28.017 | 35.751 | 45.926 | 0.181 | Treat 5 | 3param search
37.625 | -22.375 | 0.5 | 12.398 | 15.15 | 20.32 | 13.3 | 4 vs 4 | 46.139 | 67.708 | 69.688 | 27.21 | 10.478 | 0.181 | 0.181 | Wash 15 | filtered, permutations
28.3333 | -28.3333 | -12.2223 | 15.167 | 5.073 | -23.47 | 16.67 | 5 vs 4 | 35.791 | 58.818 | 60.152 | 20.472 | 0.182 | 10.279 | 0.182 | Wash 10 | 3param search
65 | -60 | -50 | 59.827 | -33.059 | -3.16 | 20 | 6 vs 4 | 30.341 | 0.183 | 8.454 | 41.343 | 58.804 | 67.45 | 0.183 | Treat 10 | 3param search
76.6667 | -53.3333 | -60.5556 | 34.898 | 0.152 | -39.53 | 26.67 | 8 vs 4 | 28.082 | 41.583 | 44.903 | 0.183 | 20.48 | 26.873 | 0.183 | Wash 5 | 3param search
76.6666 | -53.3333 | -60.5556 | 34.897 | 0.152 | -39.53 | 26.67 | 8 vs 4 | 28.082 | 41.584 | 44.903 | 0.184 | 20.479 | 26.872 | 0.184 | Wash 5 | 3param search
36.6667 | -40 | -56.6667 | 15.12 | 4.858 | -43.73 | 26.67 | 8 vs 4 | 35.615 | 58.715 | 60.022 | 20.465 | 0.186 | 10.475 | 0.186 | Wash 10 | 3param search
33.3333 | -35 | -36.6667 | 15.069 | 4.827 | -26.08 | 20 | 6 vs 4 | 35.609 | 58.734 | 60.033 | 20.507 | 0.186 | 10.492 | 0.186 | Wash 10 | 3param search
10.5 | -7.5 | 47.25 | 14.846 | 5.105 | 131.34 | 3.3 | 1 vs 4 | 35.955 | 59.084 | 60.389 | 20.79 | 0.186 | 10.169 | 0.186 | Wash 10 | filtered, permutations
73.8889 | -50.5556 | -50 | 34.935 | -0.176 | -4.16 | 20 | 6 vs 4 | 27.766 | 41.3 | 44.593 | 0.188 | 20.596 | 27.086 | 0.188 | Wash 5 | 3param search
29.4444 | -30 | -17.7777 | 15.037 | 4.814 | -37.45 | 16.67 | 5 vs 4 | 35.61 | 58.75 | 60.044 | 20.535 | 0.19 | 10.497 | 0.19 | Wash 10 | 3param search
44.4444 | -29.4444 | -23.8889 | 12.578 | 15.175 | 9.64 | 16.67 | 5 vs 4 | 46.094 | 67.599 | 69.598 | 27.074 | 10.459 | 0.192 | 0.192 | Wash 15 | 3param search
1.1111 | -49.4444 | -55 | 30.128 | -27.643 | -14.33 | 26.67 | 8 vs 4 | 0.192 | 30.349 | 27.773 | 28.069 | 35.978 | 46.143 | 0.192 | Treat 5 | 3param search
36.6667 | -40 | -57.7778 | 14.823 | 5.08 | -20.04 | 26.67 | 8 vs 4 | 35.942 | 59.085 | 60.385 | 20.807 | 0.194 | 10.188 | 0.194 | Wash 10 | 3param search
61.5 | -37.5 | -2.875 | 35.154 | -0.122 | -39.97 | 13.3 | 4 vs 4 | 27.859 | 41.21 | 44.543 | 0.196 | 20.795 | 27.237 | 0.196 | Wash 5 | filtered, permutations
10.5 | -7.5 | 46 | 14.931 | 5.186 | 95.14 | 3.3 | 1 vs 4 | 35.992 | 59.071 | 60.393 | 20.728 | 0.198 | 10.111 | 0.198 | Wash 10 | filtered, permutations
49.4444 | -35.5556 | -47.7778 | 12.569 | 15.186 | -5.27 | 20 | 6 vs 4 | 46.108 | 67.614 | 69.612 | 27.088 | 10.472 | 0.198 | 0.198 | Wash 15 | 3param search
71.6667 | -46.6667 | -35.5556 | 34.921 | 0.182 | -12.49 | 16.67 | 5 vs 4 | 28.116 | 41.593 | 44.919 | 0.198 | 20.495 | 26.875 | 0.198 | Wash 5 | 3param search
48.8889 | -35 | -45 | 12.699 | 15.015 | 3.15 | 20 | 6 vs 4 | 45.9 | 67.4 | 69.398 | 26.885 | 10.276 | 0.2 | 0.2 | Wash 15 | 3param search
1.1111 | -50 | -57.7778 | 29.808 | -27.557 | -27.85 | 33.33 | 10 vs 4 | 0.2 | 30.679 | 28.097 | 28.042 | 35.766 | 45.942 | 0.2 | Treat 5 | 3param search
-2.2223 | -41.1111 | -23.3333 | 30.064 | -27.31 | 4.04 | 16.67 | 5 vs 4 | 0.2 | 30.472 | 27.979 | 27.752 | 35.649 | 45.811 | 0.2 | Treat 5 | 3param search
30 | -30 | -17.2222 | 15.198 | 5.044 | -35.93 | 16.67 | 5 vs 4 | 35.752 | 58.776 | 60.11 | 20.434 | 0.203 | 10.315 | 0.203 | Wash 10 | 3param search
1.6667 | -49.4444 | -55 | 30.121 | -27.337 | -13.6 | 26.67 | 8 vs 4 | 0.203 | 30.411 | 27.916 | 27.769 | 35.698 | 45.858 | 0.203 | Treat 5 | 3param search
30.5556 | -30.5556 | -19.4444 | 15.154 | 5.133 | -41.24 | 16.67 | 5 vs 4 | 35.851 | 58.867 | 60.205 | 20.499 | 0.203 | 10.218 | 0.203 | Wash 10 | 3param search
77.2222 | -53.3333 | -60 | 35.204 | -0.007 | -37.11 | 26.67 | 8 vs 4 | 27.981 | 41.272 | 44.624 | 0.204 | 20.815 | 27.215 | 0.204 | Wash 5 | 3param search
77.2223 | -53.3333 | -60 | 35.204 | -0.007 | -37.11 | 26.67 | 8 vs 4 | 27.981 | 41.272 | 44.624 | 0.204 | 20.815 | 27.215 | 0.204 | Wash 5 | 3param search
37.5 | -22.625 | 0.375 | 12.612 | 14.829 | 19.85 | 13.3 | 4 vs 4 | 45.761 | 67.329 | 69.303 | 26.854 | 10.115 | 0.204 | 0.204 | Wash 15 | filtered, permutations
0 | -46.6667 | -45 | 29.803 | -27.443 | -9.18 | 20 | 6 vs 4 | 0.205 | 30.704 | 28.153 | 27.931 | 35.661 | 45.835 | 0.205 | Treat 5 | 3param search
68.8889 | -61.1111 | -53.3333 | 60.137 | -32.847 | -13.93 | 23.33 | 7 vs 4 | 30.608 | 0.205 | 8.806 | 41.362 | 58.905 | 67.518 | 0.205 | Treat 10 | 3param search
36.1111 | -39.4444 | -55.5556 | 14.797 | 4.968 | -37.7 | 26.67 | 8 vs 4 | 35.851 | 59.033 | 60.319 | 20.805 | 0.206 | 10.292 | 0.206 | Wash 10 | 3param search
76.6666 | -52.7777 | -58.3333 | 34.976 | 0.206 | -30.97 | 23.33 | 7 vs 4 | 28.149 | 41.579 | 44.916 | 0.207 | 20.543 | 26.908 | 0.207 | Wash 5 | 3param search
76.6667 | -52.7777 | -58.3333 | 34.974 | 0.206 | -30.97 | 23.33 | 7 vs 4 | 28.149 | 41.581 | 44.917 | 0.208 | 20.541 | 26.906 | 0.208 | Wash 5 | 3param search
16.6667 | -57.7777 | -48.3333 | 54.791 | -39.971 | -12.44 | 23.33 | 7 vs 4 | 27.751 | 8.702 | 0.211 | 44.602 | 60.048 | 69.357 | 0.211 | Treat 15 | 3param search
16.6666 | -57.7777 | -48.3333 | 54.791 | -39.971 | -12.44 | 23.33 | 7 vs 4 | 27.751 | 8.702 | 0.211 | 44.602 | 60.048 | 69.357 | 0.211 | Treat 15 | 3param search
48.3333 | -35 | -46.6667 | 12.289 | 15.014 | -2.11 | 20 | 6 vs 4 | 46.056 | 67.688 | 69.647 | 27.225 | 10.374 | 0.211 | 0.211 | Wash 15 | 3param search
70.5556 | -46.6667 | -35.5556 | 34.932 | -0.201 | -12.72 | 16.67 | 5 vs 4 | 27.741 | 41.282 | 44.572 | 0.212 | 20.599 | 27.097 | 0.212 | Wash 5 | 3param search
67.7778 | -60.5556 | -51.6667 | 59.963 | -32.788 | -8.3 | 20 | 6 vs 4 | 30.426 | 0.215 | 8.755 | 41.209 | 58.733 | 67.353 | 0.215 | Treat 10 | 3param search
37.5 | -22.625 | 0.25 | 12.653 | 14.848 | 19.34 | 13.3 | 4 vs 4 | 45.763 | 67.314 | 69.293 | 26.83 | 10.124 | 0.216 | 0.216 | Wash 15 | filtered, permutations
75 | -50.5556 | -50 | 34.93 | 0.204 | -3.96 | 20 | 6 vs 4 | 28.139 | 41.605 | 44.935 | 0.216 | 20.499 | 26.871 | 0.216 | Wash 5 | 3param search
67.2222 | -61.1111 | -53.3333 | 60.141 | -33.164 | -14.34 | 23.33 | 7 vs 4 | 30.669 | 0.216 | 8.553 | 41.616 | 59.112 | 67.745 | 0.216 | Treat 10 | 3param search
37.625 | -22.375 | 0.375 | 12.358 | 15.165 | 19.81 | 13.3 | 4 vs 4 | 46.169 | 67.747 | 69.725 | 27.251 | 10.503 | 0.218 | 0.218 | Wash 15 | filtered, permutations
0.5556 | -46.6667 | -44.4444 | 30.095 | -27.304 | -7 | 20 | 6 vs 4 | 0.218 | 30.443 | 27.954 | 27.741 | 35.657 | 45.817 | 0.218 | Treat 5 | 3param search
48.3333 | -35 | -45.5556 | 12.617 | 14.816 | 1.33 | 20 | 6 vs 4 | 45.747 | 67.317 | 69.29 | 26.842 | 10.101 | 0.218 | 0.218 | Wash 15 | 3param search
27.7777 | -27.7777 | -10.5556 | 14.796 | 5.077 | -19.08 | 16.67 | 5 vs 4 | 35.95 | 59.104 | 60.401 | 20.832 | 0.218 | 10.185 | 0.218 | Wash 10 | 3param search
65.5556 | -60.5556 | -51.6667 | 59.962 | -33.215 | -8.85 | 20 | 6 vs 4 | 30.502 | 0.218 | 8.406 | 41.549 | 59.008 | 67.656 | 0.218 | Treat 10 | 3param search
10.375 | -7.625 | 47 | 15.201 | 4.914 | 121.72 | 3.3 | 1 vs 4 | 35.633 | 58.689 | 60.01 | 20.4 | 0.219 | 10.441 | 0.219 | Wash 10 | filtered, permutations
45 | -30 | -26.1111 | 12.507 | 15.22 | 3.37 | 16.67 | 5 vs 4 | 46.163 | 67.681 | 69.677 | 27.158 | 10.52 | 0.22 | 0.22 | Wash 15 | 3param search
37.2223 | -40 | -56.6667 | 15.147 | 5.164 | -43.65 | 26.67 | 8 vs 4 | 35.882 | 58.892 | 60.233 | 20.514 | 0.22 | 10.186 | 0.22 | Wash 10 | 3param search
65.5556 | -60 | -50 | 59.787 | -32.943 | -3.03 | 20 | 6 vs 4 | 30.28 | 0.22 | 8.527 | 41.227 | 58.699 | 67.339 | 0.22 | Treat 10 | 3param search
44.4444 | -29.4444 | -23.3333 | 12.706 | 15.079 | 11.3 | 16.67 | 5 vs 4 | 45.957 | 67.441 | 69.444 | 26.915 | 10.337 | 0.221 | 0.221 | Wash 15 | 3param search
48.8889 | -35 | -46.1111 | 12.443 | 15.215 | -0.28 | 20 | 6 vs 4 | 46.182 | 67.723 | 69.712 | 27.209 | 10.53 | 0.222 | 0.222 | Wash 15 | 3param search
47.7778 | -33.8889 | -40.5556 | 12.687 | 14.878 | -33.76 | 20 | 6 vs 4 | 45.778 | 67.311 | 69.296 | 26.818 | 10.145 | 0.223 | 0.223 | Wash 15 | 3param search
0 | -47.2223 | -46.6667 | 30.041 | -27.72 | -15 | 23.33 | 7 vs 4 | 0.224 | 30.421 | 27.816 | 28.16 | 36.012 | 46.181 | 0.224 | Treat 5 | 3param search
37.25 | -22.5 | 0.5 | 12.595 | 14.795 | 20.15 | 13.3 | 4 vs 4 | 45.736 | 67.317 | 69.287 | 26.849 | 10.086 | 0.226 | 0.226 | Wash 15 | filtered, permutations
10 | -7.5 | 46.5 | 15.072 | 4.784 | 102 | 3.3 | 1 vs 4 | 35.568 | 58.704 | 59.999 | 20.494 | 0.228 | 10.535 | 0.228 | Wash 10 | filtered, permutations
67.2222 | -61.6667 | -55.5556 | 59.853 | -32.826 | -22.41 | 23.33 | 7 vs 4 | 30.324 | 0.228 | 8.661 | 41.173 | 58.674 | 67.303 | 0.228 | Treat 10 | 3param search
44.4444 | -30 | -25.5556 | 12.652 | 14.83 | 4.87 | 16.67 | 5 vs 4 | 45.747 | 67.302 | 69.28 | 26.821 | 10.107 | 0.228 | 0.228 | Wash 15 | 3param search
10.625 | -7.5 | 47 | 14.897 | 5.207 | 125.15 | 3.3 | 1 vs 4 | 36.026 | 59.111 | 60.431 | 20.766 | 0.231 | 10.082 | 0.231 | Wash 10 | filtered, permutations
71.6667 | -46.1111 | -33.3333 | 35.032 | 0.23 | -5.97 | 16.67 | 5 vs 4 | 28.183 | 41.565 | 44.913 | 0.232 | 20.592 | 26.941 | 0.232 | Wash 5 | 3param search
10.375 | -7.375 | 47 | 15.206 | 5.111 | 120.99 | 3.3 | 1 vs 4 | 35.81 | 58.813 | 60.155 | 20.443 | 0.234 | 10.253 | 0.234 | Wash 10 | filtered, permutations
30.5556 | -30.5556 | -20 | 14.994 | 5.236 | -42.6 | 16.67 | 5 vs 4 | 36.011 | 59.055 | 60.389 | 20.68 | 0.236 | 10.077 | 0.236 | Wash 10 | 3param search
10.5 | -8 | 46.5 | 15.109 | 4.79 | 109.76 | 3.3 | 1 vs 4 | 35.558 | 58.68 | 59.979 | 20.46 | 0.237 | 10.538 | 0.237 | Wash 10 | filtered, permutations
47.2223 | -33.3333 | -40 | 12.287 | 15.105 | -32.53 | 20 | 6 vs 4 | 46.14 | 67.754 | 69.721 | 27.277 | 10.463 | 0.237 | 0.237 | Wash 15 | 3param search
16.6667 | -55.5556 | -40 | 55.238 | -40 | -32.9 | 20 | 6 vs 4 | 28.164 | 8.466 | 0.238 | 44.828 | 60.366 | 69.653 | 0.238 | Treat 15 | 3param search
18.3333 | -58.8889 | -51.6667 | 55.24 | -39.976 | -24.26 | 23.33 | 7 vs 4 | 28.155 | 8.445 | 0.241 | 44.808 | 60.35 | 69.635 | 0.241 | Treat 15 | 3param search
18.3334 | -58.8889 | -51.6667 | 55.24 | -39.976 | -24.26 | 23.33 | 7 vs 4 | 28.155 | 8.445 | 0.241 | 44.808 | 60.35 | 69.635 | 0.241 | Treat 15 | 3param search
61.5 | -37.5 | -3.25 | 34.84 | 0.182 | -41.92 | 13.3 | 4 vs 4 | 28.102 | 41.642 | 44.956 | 0.242 | 20.417 | 26.808 | 0.242 | Wash 5 | filtered, permutations
38 | -22.5 | 0.5 | 12.515 | 15.242 | 20.61 | 13.3 | 4 vs 4 | 46.18 | 67.691 | 69.69 | 27.164 | 10.539 | 0.242 | 0.242 | Wash 15 | filtered, permutations
30 | -30.5556 | -19.4444 | 15.145 | 4.804 | -41.35 | 16.67 | 5 vs 4 | 35.556 | 58.661 | 59.965 | 20.428 | 0.244 | 10.533 | 0.244 | Wash 10 | 3param search
10.5 | -7.5 | 45.5 | 14.922 | 5.231 | 83.2 | 3.3 | 1 vs 4 | 36.037 | 59.107 | 60.433 | 20.748 | 0.244 | 10.065 | 0.244 | Wash 10 | filtered, permutations
37.375 | -22.625 | 0.25 | 12.587 | 14.772 | 19.26 | 13.3 | 4 vs 4 | 45.718 | 67.306 | 69.274 | 26.843 | 10.066 | 0.244 | 0.244 | Wash 15 | filtered, permutations
47.2223 | -33.8889 | -41.6667 | 12.408 | 14.773 | -36.62 | 20 | 6 vs 4 | 45.787 | 67.433 | 69.384 | 26.993 | 10.111 | 0.245 | 0.245 | Wash 15 | 3param search
-2.2223 | -42.7777 | -30 | 29.901 | -27.725 | -14.62 | 20 | 6 vs 4 | 0.246 | 30.558 | 27.94 | 28.19 | 35.958 | 46.133 | 0.246 | Treat 5 | 3param search
15 | -55 | -38.3333 | 54.998 | -40.246 | -28.68 | 20 | 6 vs 4 | 28.06 | 8.805 | 0.246 | 44.941 | 60.391 | 69.701 | 0.246 | Treat 15 | 3param search
49.4444 | -35.5556 | -47.2223 | 12.732 | 15.083 | -3.52 | 20 | 6 vs 4 | 45.951 | 67.426 | 69.431 | 26.895 | 10.335 | 0.246 | 0.246 | Wash 15 | 3param search
16.6667 | -58.3333 | -50 | 55.017 | -40.247 | -18.62 | 23.33 | 7 vs 4 | 28.077 | 8.795 | 0.248 | 44.95 | 60.404 | 69.713 | 0.248 | Treat 15 | 3param search
16.6666 | -58.3333 | -50 | 55.017 | -40.247 | -18.62 | 23.33 | 7 vs 4 | 28.077 | 8.795 | 0.248 | 44.95 | 60.404 | 69.713 | 0.248 | Treat 15 | 3param search
10.5556 | -48.3333 | -15 | 54.758 | -40.058 | -22.79 | 16.67 | 5 vs 4 | 27.761 | 8.792 | 0.249 | 44.666 | 60.091 | 69.405 | 0.249 | Treat 15 | 3param search
1.1111 | -50 | -57.2223 | 30.082 | -27.737 | -40.94 | 30 | 9 vs 4 | 0.251 | 30.377 | 27.772 | 28.17 | 36.044 | 46.212 | 0.251 | Treat 5 | 3param search
42.2222 | -27.7777 | -18.8889 | 12.254 | 14.951 | -38.22 | 16.67 | 5 vs 4 | 46.011 | 67.668 | 69.619 | 27.22 | 10.323 | 0.251 | 0.251 | Wash 15 | 3param search
11.1111 | -48.8889 | -16.6667 | 55.041 | -40.248 | -27.21 | 16.67 | 5 vs 4 | 28.099 | 8.782 | 0.251 | 44.962 | 60.421 | 69.729 | 0.251 | Treat 15 | 3param search
10.5 | -7.5 | 47.125 | 15.237 | 5.087 | 127.22 | 3.3 | 1 vs 4 | 35.775 | 58.774 | 60.116 | 20.407 | 0.252 | 10.284 | 0.252 | Wash 10 | filtered, permutations
15 | -54.4444 | -36.6666 | 54.754 | -39.938 | -23.97 | 20 | 6 vs 4 | 27.703 | 8.698 | 0.254 | 44.556 | 59.998 | 69.308 | 0.254 | Treat 15 | 3param search
28.3333 | -28.3333 | -11.1111 | 15.223 | 4.877 | -20.34 | 16.67 | 5 vs 4 | 35.59 | 58.649 | 59.968 | 20.369 | 0.255 | 10.483 | 0.255 | Wash 10 | 3param search
34.4444 | -35.5556 | -38.3334 | 15.218 | 5.132 | -30.03 | 20 | 6 vs 4 | 35.824 | 58.817 | 60.162 | 20.437 | 0.255 | 10.235 | 0.255 | Wash 10 | 3param search
48.3334 | -33.8889 | -40.5556 | 12.684 | 15.177 | -33.68 | 20 | 6 vs 4 | 46.056 | 67.526 | 69.535 | 26.988 | 10.437 | 0.255 | 0.255 | Wash 15 | 3param search
75.5556 | -53.3333 | -60.5556 | 34.894 | -0.233 | -39.83 | 26.67 | 8 vs 4 | 27.703 | 41.279 | 44.561 | 0.256 | 20.571 | 27.084 | 0.256 | Wash 5 | 3param search
28.8889 | -29.4444 | -16.6666 | 14.755 | 4.923 | -34.89 | 16.67 | 5 vs 4 | 35.828 | 59.036 | 60.314 | 20.835 | 0.257 | 10.326 | 0.257 | Wash 10 | 3param search
32.7777 | -34.4444 | -35.5556 | 14.75 | 4.941 | -23.42 | 20 | 6 vs 4 | 35.847 | 59.052 | 60.33 | 20.844 | 0.257 | 10.308 | 0.257 | Wash 10 | 3param search
75 | -50 | -47.7777 | 35.012 | 0.257 | 2.98 | 20 | 6 vs 4 | 28.206 | 41.598 | 44.946 | 0.257 | 20.566 | 26.91 | 0.257 | Wash 5 | 3param search
11.1111 | -48.3333 | -15 | 54.775 | -39.871 | -22.62 | 16.67 | 5 vs 4 | 27.692 | 8.632 | 0.259 | 44.506 | 59.962 | 69.268 | 0.259 | Treat 15 | 3param search
27.2222 | -27.7777 | -10.5556 | 14.983 | 4.74 | -19.23 | 16.67 | 5 vs 4 | 35.566 | 58.744 | 60.025 | 20.571 | 0.261 | 10.556 | 0.261 | Wash 10 | 3param search
16.1111 | -57.7777 | -48.3333 | 54.789 | -40.154 | -12.68 | 23.33 | 7 vs 4 | 27.832 | 8.851 | 0.261 | 44.765 | 60.183 | 69.501 | 0.261 | Treat 15 | 3param search
-1.6667 | -43.3333 | -31.6667 | 30.165 | -27.703 | -18.94 | 20 | 6 vs 4 | 0.262 | 30.302 | 27.713 | 28.122 | 36.048 | 46.213 | 0.262 | Treat 5 | 3param search
33.3333 | -35 | -37.7778 | 14.739 | 5.038 | -28.91 | 20 | 6 vs 4 | 35.939 | 59.122 | 60.41 | 20.878 | 0.264 | 10.211 | 0.264 | Wash 10 | 3param search
10.5 | -7.5 | 46.875 | 14.767 | 5.124 | 119.36 | 3.3 | 1 vs 4 | 36.005 | 59.156 | 60.456 | 20.872 | 0.264 | 10.133 | 0.264 | Wash 10 | filtered, permutations
10.25 | -7.75 | 46.75 | 14.87 | 4.769 | 112.81 | 3.3 | 1 vs 4 | 35.64 | 58.849 | 60.122 | 20.687 | 0.265 | 10.502 | 0.265 | Wash 10 | filtered, permutations
14.4444 | -54.4444 | -36.6666 | 54.765 | -40.124 | -24.13 | 20 | 6 vs 4 | 27.797 | 8.841 | 0.266 | 44.728 | 60.145 | 69.462 | 0.266 | Treat 15 | 3param search
68.3334 | -60 | -49.4444 | 60.263 | -33.048 | -0.38 | 20 | 6 vs 4 | 30.767 | 0.267 | 8.719 | 41.598 | 59.13 | 67.749 | 0.267 | Treat 10 | 3param search
66.1111 | -60 | -50 | 59.788 | -32.836 | -2.89 | 20 | 6 vs 4 | 30.262 | 0.268 | 8.617 | 41.142 | 58.63 | 67.264 | 0.268 | Treat 10 | 3param search
77.7778 | -53.3333 | -60 | 35.199 | 0.18 | -36.97 | 26.67 | 8 vs 4 | 28.164 | 41.425 | 44.794 | 0.268 | 20.766 | 27.109 | 0.268 | Wash 5 | 3param search
77.7777 | -53.3333 | -60 | 35.199 | 0.18 | -36.97 | 26.67 | 8 vs 4 | 28.164 | 41.425 | 44.794 | 0.268 | 20.766 | 27.109 | 0.268 | Wash 5 | 3param search
43.8889 | -29.4444 | -25 | 12.234 | 15.044 | 6.24 | 16.67 | 5 vs 4 | 46.104 | 67.748 | 69.705 | 27.288 | 10.418 | 0.27 | 0.27 | Wash 15 | 3param search
33.8889 | -35 | -37.2223 | 14.898 | 5.25 | -27.4 | 20 | 6 vs 4 | 36.064 | 59.138 | 60.463 | 20.776 | 0.27 | 10.041 | 0.27 | Wash 10 | 3param search
64.4444 | -60 | -50 | 59.782 | -33.16 | -3.3 | 20 | 6 vs 4 | 30.315 | 0.27 | 8.346 | 41.397 | 58.835 | 67.491 | 0.27 | Treat 10 | 3param search
75 | -53.3333 | -61.1111 | 34.741 | -0.078 | -42.4 | 26.67 | 8 vs 4 | 27.829 | 41.495 | 44.768 | 0.27 | 20.384 | 26.87 | 0.27 | Wash 5 | 3param search
48.3334 | -33.8889 | -41.1111 | 12.541 | 15.268 | -35.06 | 20 | 6 vs 4 | 46.194 | 67.692 | 69.694 | 27.157 | 10.558 | 0.271 | 0.271 | Wash 15 | 3param search
44.4444 | -29.4444 | -24.4444 | 12.465 | 15.269 | 7.99 | 16.67 | 5 vs 4 | 46.224 | 67.746 | 69.742 | 27.221 | 10.577 | 0.271 | 0.271 | Wash 15 | 3param search
47.2223 | -33.3333 | -38.3333 | 12.7 | 14.811 | -28.34 | 20 | 6 vs 4 | 45.711 | 67.255 | 69.235 | 26.77 | 10.077 | 0.275 | 0.275 | Wash 15 | 3param search
37.5 | -22.25 | 0.5 | 12.317 | 15.206 | 20.19 | 13.3 | 4 vs 4 | 46.222 | 67.805 | 69.782 | 27.308 | 10.553 | 0.276 | 0.276 | Wash 15 | filtered, permutations
47.7777 | -34.4444 | -45 | 12.226 | 15.037 | 2.83 | 20 | 6 vs 4 | 46.101 | 67.749 | 69.704 | 27.29 | 10.413 | 0.276 | 0.276 | Wash 15 | 3param search
37.2223 | -40 | -57.2223 | 14.967 | 5.275 | -10.43 | 26.67 | 8 vs 4 | 36.058 | 59.101 | 60.436 | 20.716 | 0.277 | 10.033 | 0.277 | Wash 10 | 3param search
-2.7778 | -41.6667 | -25.5556 | 30.001 | -27.777 | -2.47 | 16.67 | 5 vs 4 | 0.277 | 30.45 | 27.827 | 28.223 | 36.047 | 46.219 | 0.277 | Treat 5 | 3param search
30 | -30 | -18.3333 | 14.873 | 5.247 | -38.74 | 16.67 | 5 vs 4 | 36.072 | 59.155 | 60.477 | 20.8 | 0.278 | 10.038 | 0.278 | Wash 10 | 3param search
37.2223 | -40 | -56.1111 | 15.274 | 5.05 | -39.83 | 26.67 | 8 vs 4 | 35.726 | 58.722 | 60.064 | 20.362 | 0.279 | 10.329 | 0.279 | Wash 10 | 3param search
43.3333 | -28.3333 | -18.8889 | 12.777 | 14.963 | -37.86 | 16.67 | 5 vs 4 | 45.823 | 67.309 | 69.309 | 26.791 | 10.208 | 0.279 | 0.279 | Wash 15 | 3param search
76.6667 | -53.3333 | -60 | 35.204 | -0.195 | -37.25 | 26.67 | 8 vs 4 | 27.796 | 41.122 | 44.456 | 0.282 | 20.861 | 27.32 | 0.282 | Wash 5 | 3param search
76.6666 | -53.3333 | -60 | 35.204 | -0.195 | -37.25 | 26.67 | 8 vs 4 | 27.796 | 41.122 | 44.456 | 0.282 | 20.861 | 27.32 | 0.282 | Wash 5 | 3param search
-2.7778 | -41.6667 | -26.1111 | 29.741 | -27.613 | -4.08 | 16.67 | 5 vs 4 | 0.283 | 30.735 | 28.133 | 28.109 | 35.79 | 45.969 | 0.283 | Treat 5 | 3param search
10 | -7.5 | 47 | 15.125 | 4.746 | 115.93 | 3.3 | 1 vs 4 | 35.512 | 58.639 | 59.935 | 20.434 | 0.283 | 10.585 | 0.283 | Wash 10 | filtered, permutations
49.4444 | -35.5556 | -48.3334 | 12.43 | 15.278 | -7.03 | 20 | 6 vs 4 | 46.246 | 67.777 | 69.77 | 27.255 | 10.594 | 0.287 | 0.287 | Wash 15 | 3param search
10.375 | -7.5 | 47.125 | 15.287 | 5.012 | 125.28 | 3.3 | 1 vs 4 | 35.686 | 58.687 | 60.027 | 20.34 | 0.287 | 10.37 | 0.287 | Wash 10 | filtered, permutations
42.7777 | -28.3333 | -19.4444 | 12.627 | 14.742 | -39.4 | 16.67 | 5 vs 4 | 45.675 | 67.257 | 69.225 | 26.793 | 10.027 | 0.288 | 0.288 | Wash 15 | 3param search
47.7778 | -33.3333 | -38.3333 | 12.765 | 15.112 | -28.26 | 20 | 6 vs 4 | 45.966 | 67.423 | 69.434 | 26.884 | 10.356 | 0.288 | 0.288 | Wash 15 | 3param search
17.7778 | -58.8889 | -51.6667 | 55.243 | -40.156 | -24.52 | 23.33 | 7 vs 4 | 28.238 | 8.593 | 0.289 | 44.97 | 60.486 | 69.779 | 0.289 | Treat 15 | 3param search
17.7777 | -58.8889 | -51.6667 | 55.244 | -40.156 | -24.52 | 23.33 | 7 vs 4 | 28.239 | 8.592 | 0.29 | 44.97 | 60.487 | 69.78 | 0.29 | Treat 15 | 3param search
69.4444 | -61.1111 | -53.3333 | 60.137 | -32.743 | -13.79 | 23.33 | 7 vs 4 | 30.59 | 0.291 | 8.891 | 41.279 | 58.838 | 67.444 | 0.291 | Treat 10 | 3param search
36.1111 | -40 | -57.7778 | 14.817 | 4.773 | -21.13 | 26.67 | 8 vs 4 | 35.666 | 58.892 | 60.161 | 20.74 | 0.292 | 10.486 | 0.292 | Wash 10 | 3param search
43.8889 | -28.8889 | -21.1111 | 12.791 | 15.022 | -43.22 | 16.67 | 5 vs 4 | 45.872 | 67.341 | 69.347 | 26.812 | 10.263 | 0.292 | 0.292 | Wash 15 | 3param search
46.6667 | -33.3333 | -40 | 12.287 | 14.8 | -32.62 | 20 | 6 vs 4 | 45.859 | 67.538 | 69.48 | 27.109 | 10.169 | 0.292 | 0.292 | Wash 15 | 3param search
27.7777 | -28.3333 | -12.2223 | 14.87 | 4.738 | -23.61 | 16.67 | 5 vs 4 | 35.612 | 58.829 | 60.099 | 20.68 | 0.292 | 10.532 | 0.292 | Wash 10 | 3param search
43.3333 | -28.3333 | -20.5556 | 12.326 | 15.24 | -42.08 | 16.67 | 5 vs 4 | 46.25 | 67.823 | 69.803 | 27.32 | 10.583 | 0.296 | 0.296 | Wash 15 | 3param search
11.6667 | -48.3333 | -14.4444 | 55.278 | -40.103 | -20.65 | 16.67 | 5 vs 4 | 28.246 | 8.529 | 0.296 | 44.938 | 60.47 | 69.759 | 0.296 | Treat 15 | 3param search
16.1111 | -55.5556 | -40 | 55.236 | -40.182 | -33.07 | 20 | 6 vs 4 | 28.243 | 8.618 | 0.298 | 44.99 | 60.501 | 69.796 | 0.298 | Treat 15 | 3param search
18.3333 | -58.3333 | -50 | 55.018 | -39.702 | -17.88 | 23.33 | 7 vs 4 | 27.835 | 8.351 | 0.299 | 44.463 | 59.998 | 69.283 | 0.299 | Treat 15 | 3param search
18.3334 | -58.3333 | -50 | 55.019 | -39.702 | -17.88 | 23.33 | 7 vs 4 | 27.836 | 8.35 | 0.299 | 44.464 | 59.998 | 69.283 | 0.299 | Treat 15 | 3param search
17.2222 | -57.7777 | -48.3333 | 54.789 | -39.787 | -12.21 | 23.33 | 7 vs 4 | 27.667 | 8.557 | 0.3 | 44.437 | 59.909 | 69.21 | 0.3 | Treat 15 | 3param search
17.2223 | -57.7777 | -48.3333 | 54.789 | -39.787 | -12.21 | 23.33 | 7 vs 4 | 27.667 | 8.557 | 0.3 | 44.437 | 59.909 | 69.21 | 0.3 | Treat 15 | 3param search
70 | -46.1111 | -33.8889 | 34.701 | 0.033 | -8.07 | 16.67 | 5 vs 4 | 27.931 | 41.608 | 44.885 | 0.301 | 20.317 | 26.775 | 0.301 | Wash 5 | 3param search
67.7778 | -60 | -49.4444 | 60.261 | -33.15 | -0.52 | 20 | 6 vs 4 | 30.784 | 0.301 | 8.637 | 41.678 | 59.194 | 67.82 | 0.301 | Treat 10 | 3param search
16.6667 | -55 | -38.3333 | 55.029 | -39.7 | -28.2 | 20 | 6 vs 4 | 27.844 | 8.343 | 0.301 | 44.466 | 60.003 | 69.288 | 0.301 | Treat 15 | 3param search
10.5 | -7.75 | 47 | 15.293 | 4.924 | 123.99 | 3.3 | 1 vs 4 | 35.604 | 58.625 | 59.957 | 20.313 | 0.303 | 10.456 | 0.303 | Wash 10 | filtered, permutations
66.6666 | -61.1111 | -53.3333 | 60.137 | -33.271 | -14.48 | 23.33 | 7 vs 4 | 30.685 | 0.304 | 8.466 | 41.699 | 59.178 | 67.819 | 0.304 | Treat 10 | 3param search
46.6667 | -33.3333 | -39.4444 | 12.427 | 14.704 | -31.22 | 20 | 6 vs 4 | 45.716 | 67.371 | 69.318 | 26.94 | 10.039 | 0.305 | 0.305 | Wash 15 | 3param search
37 | -22.5 | 0 | 12.384 | 14.716 | 17.98 | 13.3 | 4 vs 4 | 45.744 | 67.41 | 69.354 | 26.982 | 10.062 | 0.307 | 0.307 | Wash 15 | filtered, permutations
28.8889 | -28.3333 | -11.1111 | 15.224 | 5.21 | -20.19 | 16.67 | 5 vs 4 | 35.893 | 58.863 | 60.217 | 20.451 | 0.307 | 10.162 | 0.307 | Wash 10 | 3param search
28.8889 | -28.3333 | -11.6667 | 15.041 | 5.307 | -21.77 | 16.67 | 5 vs 4 | 36.056 | 59.066 | 60.411 | 20.653 | 0.31 | 10.021 | 0.31 | Wash 10 | 3param search
45 | -30 | -25 | 12.807 | 15.043 | 6.6 | 16.67 | 5 vs 4 | 45.886 | 67.345 | 69.354 | 26.811 | 10.28 | 0.31 | 0.31 | Wash 15 | 3param search
1.6667 | -50 | -57.7778 | 29.812 | -27.251 | -23.4 | 30 | 9 vs 4 | 0.312 | 30.731 | 28.231 | 27.74 | 35.49 | 45.66 | 0.312 | Treat 5 | 3param search
73.3333 | -50 | -47.7777 | 35.018 | -0.312 | 2.68 | 20 | 6 vs 4 | 27.647 | 41.141 | 44.434 | 0.313 | 20.711 | 27.231 | 0.313 | Wash 5 | 3param search
60.5 | -37.5 | -3 | 34.981 | -0.313 | -41.73 | 13.3 | 4 vs 4 | 27.64 | 41.163 | 44.45 | 0.314 | 20.675 | 27.201 | 0.314 | Wash 5 | filtered, permutations
73.3333 | -50 | -48.3333 | 34.689 | 0.043 | 0.9 | 20 | 6 vs 4 | 27.939 | 41.623 | 44.9 | 0.314 | 20.303 | 26.759 | 0.314 | Wash 5 | 3param search
69.4444 | -61.6667 | -55 | 60.314 | -33.009 | -19.8 | 23.33 | 7 vs 4 | 30.811 | 0.314 | 8.781 | 41.598 | 59.144 | 67.757 | 0.314 | Treat 10 | 3param search
18.8889 | -58.8889 | -51.6667 | 55.24 | -39.797 | -24 | 23.33 | 7 vs 4 | 28.076 | 8.298 | 0.314 | 44.648 | 60.217 | 69.494 | 0.314 | Treat 15 | 3param search
35 | -38.3333 | -51.6667 | 14.723 | 4.849 | -21.29 | 23.33 | 7 vs 4 | 35.775 | 59.013 | 60.28 | 20.849 | 0.315 | 10.392 | 0.315 | Wash 10 | 3param search
0.5556 | -49.4444 | -55.5556 | 29.85 | -27.778 | -20.13 | 26.67 | 8 vs 4 | 0.316 | 30.599 | 27.962 | 28.251 | 35.985 | 46.163 | 0.316 | Treat 5 | 3param search
61.5 | -37.5 | -2.75 | 35.226 | -0.221 | -39.31 | 13.3 | 4 vs 4 | 27.775 | 41.088 | 44.423 | 0.316 | 20.889 | 27.352 | 0.316 | Wash 5 | filtered, permutations
29.4444 | -30 | -18.8889 | 14.684 | 5.013 | -40.22 | 16.67 | 5 vs 4 | 35.94 | 59.148 | 60.428 | 20.925 | 0.316 | 10.223 | 0.316 | Wash 10 | 3param search
67.7777 | -61.6667 | -55.5556 | 59.855 | -32.718 | -22.26 | 23.33 | 7 vs 4 | 30.308 | 0.317 | 8.752 | 41.088 | 58.606 | 67.227 | 0.317 | Treat 10 | 3param search
68.3334 | -60.5556 | -51.6667 | 59.961 | -32.685 | -8.17 | 20 | 6 vs 4 | 30.406 | 0.317 | 8.839 | 41.126 | 58.666 | 67.279 | 0.317 | Treat 10 | 3param search
48.8889 | -35.5556 | -47.2223 | 12.732 | 14.783 | -3.63 | 20 | 6 vs 4 | 45.673 | 67.212 | 69.194 | 26.728 | 10.042 | 0.318 | 0.318 | Wash 15 | 3param search
48.3333 | -35.5556 | -48.3334 | 12.44 | 14.688 | -7.26 | 20 | 6 vs 4 | 45.697 | 67.351 | 69.297 | 26.92 | 10.021 | 0.318 | 0.318 | Wash 15 | 3param search
10.5 | -7.375 | 47.125 | 14.756 | 5.204 | 126.84 | 3.3 | 1 vs 4 | 36.082 | 59.216 | 60.523 | 20.902 | 0.318 | 10.052 | 0.318 | Wash 10 | filtered, permutations
28.3333 | -27.7777 | -10 | 14.948 | 5.317 | -17.32 | 16.67 | 5 vs 4 | 36.104 | 59.143 | 60.48 | 20.745 | 0.321 | 9.988 | 0.321 | Wash 10 | 3param search
46.6667 | -31.6667 | -31.6667 | 12.733 | 15.224 | -11.41 | 16.67 | 5 vs 4 | 46.081 | 67.526 | 69.543 | 26.974 | 10.472 | 0.323 | 0.323 | Wash 15 | 3param search
47.7778 | -33.3333 | -39.4444 | 12.408 | 15.31 | -31.06 | 20 | 6 vs 4 | 46.284 | 67.815 | 69.809 | 27.291 | 10.631 | 0.323 | 0.323 | Wash 15 | 3param search
72.2223 | -46.6667 | -35 | 35.321 | -0.042 | -10.68 | 16.67 | 5 vs 4 | 27.969 | 41.174 | 44.541 | 0.324 | 20.937 | 27.332 | 0.324 | Wash 5 | 3param search
0.5556 | -47.2223 | -46.1111 | 30.314 | -27.579 | -12.73 | 23.33 | 7 vs 4 | 0.324 | 30.177 | 27.635 | 27.974 | 35.999 | 46.155 | 0.324 | Treat 5 | 3param search
10.5 | -7.5 | 47.5 | 15.318 | 5.066 | 139.97 | 3.3 | 1 vs 4 | 35.723 | 58.698 | 60.047 | 20.324 | 0.325 | 10.326 | 0.325 | Wash 10 | filtered, permutations
72.7778 | -46.6667 | -35 | 35.268 | 0.184 | -10.57 | 16.67 | 5 vs 4 | 28.181 | 41.387 | 44.767 | 0.325 | 20.832 | 27.164 | 0.325 | Wash 5 | 3param search
65 | -60.5556 | -51.6667 | 59.96 | -33.324 | -8.98 | 20 | 6 vs 4 | 30.521 | 0.326 | 8.317 | 41.635 | 59.077 | 67.732 | 0.326 | Treat 10 | 3param search
43.8889 | -30 | -26.6667 | 12.353 | 14.707 | 1.56 | 16.67 | 5 vs 4 | 45.748 | 67.425 | 69.366 | 27.003 | 10.061 | 0.328 | 0.328 | Wash 15 | 3param search
70 | -61.6667 | -55 | 60.314 | -32.905 | -19.66 | 23.33 | 7 vs 4 | 30.792 | 0.328 | 8.864 | 41.516 | 59.077 | 67.684 | 0.328 | Treat 10 | 3param search
48.3333 | -35 | -47.2223 | 12.19 | 15.11 | -3.86 | 20 | 6 vs 4 | 46.182 | 67.826 | 69.784 | 27.361 | 10.493 | 0.329 | 0.329 | Wash 15 | 3param search
37.2223 | -40.5556 | -58.3334 | 15.296 | 4.856 | -29.77 | 30 | 9 vs 4 | 35.54 | 58.579 | 59.904 | 20.294 | 0.329 | 10.522 | 0.329 | Wash 10 | 3param search
-1.1111 | -43.3333 | -32.2223 | 29.834 | -27.214 | -20.3 | 20 | 6 vs 4 | 0.331 | 30.716 | 28.228 | 27.7 | 35.465 | 45.634 | 0.331 | Treat 5 | 3param search
47.7777 | -35 | -46.6667 | 12.336 | 14.712 | -2.22 | 20 | 6 vs 4 | 45.759 | 67.441 | 69.38 | 27.02 | 10.071 | 0.331 | 0.331 | Wash 15 | 3param search
-0.5556 | -46.6667 | -45 | 29.789 | -27.756 | -9.45 | 20 | 6 vs 4 | 0.332 | 30.663 | 28.027 | 28.241 | 35.94 | 46.119 | 0.332 | Treat 5 | 3param search
29.4444 | -28.8889 | -13.3334 | 15.146 | 5.298 | -26.09 | 16.67 | 5 vs 4 | 36.005 | 58.98 | 60.334 | 20.549 | 0.332 | 10.056 | 0.332 | Wash 10 | 3param search
33.8889 | -35 | -36.1111 | 15.332 | 5.022 | -24.56 | 20 | 6 vs 4 | 35.677 | 58.659 | 60.004 | 20.299 | 0.333 | 10.372 | 0.333 | Wash 10 | 3param search
68.8889 | -61.6667 | -55 | 60.313 | -33.114 | -19.95 | 23.33 | 7 vs 4 | 30.828 | 0.333 | 8.697 | 41.681 | 59.211 | 67.831 | 0.333 | Treat 10 | 3param search
42.7777 | -28.3333 | -21.1111 | 12.165 | 15.01 | -43.55 | 16.67 | 5 vs 4 | 46.1 | 67.773 | 69.72 | 27.326 | 10.404 | 0.335 | 0.335 | Wash 15 | 3param search
32.7777 | -34.4444 | -36.1111 | 14.667 | 5.047 | -24.85 | 20 | 6 vs 4 | 35.978 | 59.183 | 60.465 | 20.95 | 0.336 | 10.186 | 0.336 | Wash 10 | 3param search
72.7777 | -50 | -48.3333 | 34.697 | -0.15 | 0.8 | 20 | 6 vs 4 | 27.75 | 41.465 | 44.724 | 0.338 | 20.359 | 26.874 | 0.338 | Wash 5 | 3param search
43.8889 | -29.4444 | -23.3333 | 12.747 | 14.769 | 11.18 | 16.67 | 5 vs 4 | 45.655 | 67.192 | 69.173 | 26.708 | 10.025 | 0.338 | 0.338 | Wash 15 | 3param search
36.1111 | -40 | -57.2223 | 14.969 | 4.663 | -11.64 | 26.67 | 8 vs 4 | 35.502 | 58.705 | 59.977 | 20.567 | 0.338 | 10.628 | 0.338 | Wash 10 | 3param search
38 | -22.5 | 0 | 12.373 | 15.314 | 18.57 | 13.3 | 4 vs 4 | 46.301 | 67.842 | 69.833 | 27.322 | 10.643 | 0.339 | 0.339 | Wash 15 | filtered, permutations
37.7778 | -40.5556 | -58.3334 | 15.301 | 5.159 | -27.77 | 26.67 | 8 vs 4 | 35.814 | 58.772 | 60.128 | 20.363 | 0.34 | 10.232 | 0.34 | Wash 10 | 3param search
71.6667 | -46.6667 | -35 | 35.282 | -0.191 | -10.8 | 16.67 | 5 vs 4 | 27.815 | 41.078 | 44.425 | 0.341 | 20.936 | 27.382 | 0.341 | Wash 5 | 3param search
36.1111 | -39.4444 | -56.1111 | 14.667 | 5.077 | -41.22 | 26.67 | 8 vs 4 | 36.005 | 59.203 | 60.487 | 20.957 | 0.342 | 10.157 | 0.342 | Wash 10 | 3param search
61.625 | -37.375 | -2.875 | 34.823 | 0.294 | -40.08 | 13.3 | 4 vs 4 | 28.209 | 41.742 | 45.063 | 0.343 | 20.374 | 26.732 | 0.343 | Wash 5 | filtered, permutations
66.6667 | -60 | -50 | 59.786 | -32.73 | -2.76 | 20 | 6 vs 4 | 30.242 | 0.345 | 8.704 | 41.056 | 58.561 | 67.187 | 0.345 | Treat 10 | 3param search
-2.2223 | -41.6667 | -26.1111 | 29.727 | -27.289 | -3.91 | 16.67 | 5 vs 4 | 0.345 | 30.807 | 28.289 | 27.794 | 35.489 | 45.663 | 0.345 | Treat 5 | 3param search
70 | -46.1111 | -33.3333 | 35.083 | -0.336 | -6.34 | 16.67 | 5 vs 4 | 27.635 | 41.083 | 44.384 | 0.346 | 20.78 | 27.298 | 0.346 | Wash 5 | 3param search
15.5556 | -54.4444 | -36.6666 | 54.756 | -39.754 | -23.81 | 20 | 6 vs 4 | 27.623 | 8.551 | 0.346 | 44.392 | 59.862 | 69.163 | 0.346 | Treat 15 | 3param search
63.8889 | -60 | -50 | 59.781 | -33.269 | -3.43 | 20 | 6 vs 4 | 30.335 | 0.347 | 8.256 | 41.484 | 58.905 | 67.568 | 0.347 | Treat 10 | 3param search
36.6667 | -39.4444 | -55.5556 | 14.789 | 5.276 | -37.41 | 26.67 | 8 vs 4 | 36.134 | 59.238 | 60.554 | 20.888 | 0.347 | 9.99 | 0.347 | Wash 10 | 3param search
49.4444 | -35.5556 | -46.6667 | 12.847 | 14.982 | -1.78 | 20 | 6 vs 4 | 45.814 | 67.273 | 69.281 | 26.744 | 10.212 | 0.347 | 0.347 | Wash 15 | 3param search
37.75 | -22.25 | 0.75 | 12.347 | 15.312 | 21.37 | 13.3 | 4 vs 4 | 46.309 | 67.859 | 69.848 | 27.343 | 10.648 | 0.347 | 0.347 | Wash 15 | filtered, permutations
27.7777 | -28.3333 | -12.7778 | 14.694 | 4.833 | -25.14 | 16.67 | 5 vs 4 | 35.773 | 59.025 | 60.287 | 20.873 | 0.349 | 10.401 | 0.349 | Wash 10 | 3param search
29.4444 | -30 | -17.2222 | 15.201 | 4.715 | -36.04 | 16.67 | 5 vs 4 | 35.452 | 58.561 | 59.861 | 20.353 | 0.349 | 10.634 | 0.349 | Wash 10 | 3param search
10 | -48.3333 | -15 | 54.755 | -40.249 | -22.97 | 16.67 | 5 vs 4 | 27.845 | 8.948 | 0.349 | 44.836 | 60.232 | 69.555 | 0.349 | Treat 15 | 3param search
28.3333 | -28.3333 | -12.7778 | 14.692 | 5.166 | -25.01 | 16.67 | 5 vs 4 | 36.075 | 59.241 | 60.537 | 20.955 | 0.35 | 10.075 | 0.35 | Wash 10 | 3param search
48.3334 | -33.8889 | -40 | 12.842 | 15.077 | -32.28 | 20 | 6 vs 4 | 45.904 | 67.344 | 69.36 | 26.801 | 10.305 | 0.351 | 0.351 | Wash 15 | 3param search
47.7777 | -35 | -47.2223 | 12.204 | 14.809 | -3.97 | 20 | 6 vs 4 | 45.899 | 67.603 | 69.538 | 27.184 | 10.2 | 0.352 | 0.352 | Wash 15 | 3param search
75 | -52.7777 | -58.8889 | 34.647 | -0.019 | -33.43 | 26.67 | 8 vs 4 | 27.871 | 41.6 | 44.863 | 0.354 | 20.278 | 26.759 | 0.354 | Wash 5 | 3param search
75 | -50.5556 | -49.4444 | 35.314 | -0.164 | -2.18 | 20 | 6 vs 4 | 27.848 | 41.08 | 44.435 | 0.354 | 20.96 | 27.394 | 0.354 | Wash 5 | 3param search
37.5 | -22.75 | 0.25 | 12.705 | 14.711 | 19.4 | 13.3 | 4 vs 4 | 45.617 | 67.18 | 69.153 | 26.711 | 9.979 | 0.354 | 0.354 | Wash 15 | filtered, permutations
27.2222 | -27.7777 | -10 | 15.015 | 4.645 | -17.63 | 16.67 | 5 vs 4 | 35.466 | 58.658 | 59.933 | 20.518 | 0.355 | 10.656 | 0.355 | Wash 10 | 3param search
75.5556 | -52.7777 | -58.8889 | 34.689 | 0.172 | -33.3 | 26.67 | 8 vs 4 | 28.066 | 41.726 | 45.015 | 0.355 | 20.272 | 26.687 | 0.355 | Wash 5 | 3param search
77.2223 | -53.3333 | -60.5556 | 34.889 | 0.339 | -39.38 | 26.67 | 8 vs 4 | 28.265 | 41.738 | 45.074 | 0.357 | 20.428 | 26.762 | 0.357 | Wash 5 | 3param search
37 | -22.5 | 0.5 | 12.523 | 14.644 | 19.99 | 13.3 | 4 vs 4 | 45.624 | 67.261 | 69.212 | 26.827 | 9.957 | 0.357 | 0.357 | Wash 15 | filtered, permutations
77.2222 | -53.3333 | -60.5556 | 34.888 | 0.339 | -39.38 | 26.67 | 8 vs 4 | 28.265 | 41.738 | 45.075 | 0.357 | 20.427 | 26.761 | 0.357 | Wash 5 | 3param search
29.4444 | -29.4444 | -16.6666 | 14.749 | 5.254 | -34.77 | 16.67 | 5 vs 4 | 36.131 | 59.254 | 60.565 | 20.921 | 0.357 | 10.002 | 0.357 | Wash 10 | 3param search
45 | -30 | -26.6667 | 12.363 | 15.33 | 1.78 | 16.67 | 5 vs 4 | 46.319 | 67.861 | 69.852 | 27.339 | 10.661 | 0.357 | 0.357 | Wash 15 | 3param search
37.5 | -22.25 | 0.25 | 12.236 | 15.241 | 19.17 | 13.3 | 4 vs 4 | 46.286 | 67.887 | 69.859 | 27.395 | 10.607 | 0.357 | 0.357 | Wash 15 | filtered, permutations
-1.6667 | -41.6667 | -25 | 30.296 | -27.299 | -0.49 | 16.67 | 5 vs 4 | 0.358 | 30.246 | 27.778 | 27.701 | 35.738 | 45.89 | 0.358 | Treat 5 | 3param search
46.6667 | -32.7777 | -39.4444 | 12.316 | 15.307 | -31.31 | 20 | 6 vs 4 | 46.316 | 67.877 | 69.863 | 27.365 | 10.651 | 0.358 | 0.358 | Wash 15 | 3param search
10.5 | -7.25 | 47 | 14.774 | 5.279 | 122.49 | 3.3 | 1 vs 4 | 36.143 | 59.251 | 60.567 | 20.904 | 0.359 | 9.983 | 0.359 | Wash 10 | filtered, permutations
48.3333 | -35 | -45 | 12.721 | 14.717 | 3.04 | 20 | 6 vs 4 | 45.616 | 67.173 | 69.148 | 26.701 | 9.981 | 0.359 | 0.359 | Wash 15 | 3param search
33.3333 | -34.4444 | -35.5556 | 14.747 | 5.26 | -23.33 | 20 | 6 vs 4 | 36.137 | 59.259 | 60.57 | 20.925 | 0.363 | 9.996 | 0.363 | Wash 10 | 3param search
33.8889 | -35.5556 | -38.3334 | 15.314 | 4.818 | -30.13 | 20 | 6 vs 4 | 35.498 | 58.541 | 59.863 | 20.267 | 0.363 | 10.564 | 0.363 | Wash 10 | 3param search
75 | -52.7777 | -58.3333 | 34.96 | -0.362 | -31.34 | 23.33 | 7 vs 4 | 27.588 | 41.137 | 44.416 | 0.364 | 20.668 | 27.211 | 0.364 | Wash 5 | 3param search
67.2223 | -60 | -49.4444 | 60.264 | -33.254 | -0.65 | 20 | 6 vs 4 | 30.806 | 0.366 | 8.557 | 41.762 | 59.264 | 67.896 | 0.366 | Treat 10 | 3param search
49.4444 | -35 | -45 | 12.692 | 15.313 | 3.25 | 20 | 6 vs 4 | 46.179 | 67.618 | 69.638 | 27.058 | 10.568 | 0.367 | 0.367 | Wash 15 | 3param search
37.375 | -22.625 | 0.125 | 12.802 | 14.79 | 18.76 | 13.3 | 4 vs 4 | 45.653 | 67.168 | 69.156 | 26.674 | 10.034 | 0.368 | 0.368 | Wash 15 | filtered, permutations
70.5556 | -61.6667 | -55 | 60.312 | -32.805 | -19.52 | 23.33 | 7 vs 4 | 30.773 | 0.368 | 8.943 | 41.435 | 59.012 | 67.611 | 0.368 | Treat 10 | 3param search
0.5556 | -46.6667 | -43.8889 | 30.368 | -27.478 | -5.1 | 20 | 6 vs 4 | 0.369 | 30.142 | 27.632 | 27.866 | 35.93 | 46.083 | 0.369 | Treat 5 | 3param search
43.3333 | -29.4444 | -24.4444 | 12.401 | 14.644 | 7.75 | 16.67 | 5 vs 4 | 45.671 | 67.347 | 69.287 | 26.929 | 9.988 | 0.37 | 0.37 | Wash 15 | 3param search
43.3333 | -29.4444 | -25 | 12.243 | 14.734 | 6.13 | 16.67 | 5 vs 4 | 45.815 | 67.522 | 69.455 | 27.11 | 10.117 | 0.37 | 0.37 | Wash 15 | 3param search
33.3333 | -35 | -36.1111 | 15.239 | 4.717 | -24.66 | 20 | 6 vs 4 | 35.438 | 58.533 | 59.838 | 20.316 | 0.37 | 10.642 | 0.37 | Wash 10 | 3param search
-1.6667 | -41.6667 | -25.5556 | 30.034 | -27.131 | -2.12 | 16.67 | 5 vs 4 | 0.371 | 30.535 | 28.088 | 27.582 | 35.474 | 45.634 | 0.371 | Treat 5 | 3param search
72.2223 | -46.6667 | -35.5556 | 34.92 | 0.363 | -12.38 | 16.67 | 5 vs 4 | 28.294 | 41.738 | 45.082 | 0.372 | 20.453 | 26.775 | 0.372 | Wash 5 | 3param search
1.6667 | -49.4444 | -55.5556 | 29.842 | -27.163 | -18.41 | 26.67 | 8 vs 4 | 0.372 | 30.718 | 28.244 | 27.648 | 35.422 | 45.59 | 0.372 | Treat 5 | 3param search
36.6667 | -40 | -56.1111 | 15.271 | 4.744 | -40.14 | 26.67 | 8 vs 4 | 35.449 | 58.526 | 59.837 | 20.291 | 0.373 | 10.624 | 0.373 | Wash 10 | 3param search
73.3333 | -50.5556 | -50 | 34.936 | -0.368 | -4.27 | 20 | 6 vs 4 | 27.577 | 41.147 | 44.421 | 0.374 | 20.646 | 27.195 | 0.374 | Wash 5 | 3param search
-3.3334 | -41.1111 | -23.8889 | 29.772 | -27.796 | 2.04 | 16.67 | 5 vs 4 | 0.374 | 30.673 | 28.025 | 28.283 | 35.969 | 46.15 | 0.374 | Treat 5 | 3param search
32.7777 | -35 | -37.7778 | 14.746 | 4.724 | -29 | 20 | 6 vs 4 | 35.652 | 58.915 | 60.172 | 20.798 | 0.375 | 10.519 | 0.375 | Wash 10 | 3param search
-0.5556 | -43.8889 | -33.3334 | 30.351 | -27.364 | -23.04 | 20 | 6 vs 4 | 0.376 | 30.18 | 27.699 | 27.756 | 35.82 | 45.971 | 0.376 | Treat 5 | 3param search
1.6667 | -50 | -56.6667 | 30.364 | -27.598 | -30.07 | 30 | 9 vs 4 | 0.377 | 30.124 | 27.582 | 27.985 | 36.037 | 46.192 | 0.377 | Treat 5 | 3param search
29.4444 | -28.8889 | -12.7778 | 15.325 | 5.196 | -24.56 | 16.67 | 5 vs 4 | 35.838 | 58.777 | 60.14 | 20.35 | 0.38 | 10.203 | 0.38 | Wash 10 | 3param search
48.8889 | -35 | -46.6667 | 12.285 | 15.313 | -2 | 20 | 6 vs 4 | 46.333 | 67.903 | 69.886 | 27.395 | 10.664 | 0.38 | 0.38 | Wash 15 | 3param search
75 | -50 | -47.2222 | 35.367 | -0.104 | -43.16 | 23.33 | 7 vs 4 | 27.917 | 41.097 | 44.465 | 0.381 | 20.997 | 27.405 | 0.381 | Wash 5 | 3param search
30 | -30 | -16.6666 | 15.377 | 4.94 | -34.5 | 16.67 | 5 vs 4 | 35.584 | 58.572 | 59.913 | 20.235 | 0.382 | 10.463 | 0.382 | Wash 10 | 3param search
43.3333 | -28.8889 | -21.1111 | 12.746 | 14.707 | -43.33 | 16.67 | 5 vs 4 | 45.597 | 67.148 | 69.125 | 26.675 | 9.965 | 0.383 | 0.383 | Wash 15 | 3param search
73.8889 | -50 | -48.3333 | 34.697 | 0.234 | 1 | 20 | 6 vs 4 | 28.129 | 41.77 | 45.066 | 0.383 | 20.265 | 26.66 | 0.383 | Wash 5 | 3param search
70.5556 | -46.1111 | -33.8889 | 34.691 | 0.227 | -7.95 | 16.67 | 5 vs 4 | 28.121 | 41.768 | 45.063 | 0.383 | 20.261 | 26.659 | 0.383 | Wash 5 | 3param search
34.4444 | -35.5556 | -37.7778 | 15.383 | 5.019 | -28.62 | 20 | 6 vs 4 | 35.653 | 58.618 | 59.968 | 20.249 | 0.383 | 10.389 | 0.383 | Wash 10 | 3param search
48.3334 | -33.8889 | -41.6667 | 12.426 | 15.378 | -36.45 | 20 | 6 vs 4 | 46.34 | 67.851 | 69.852 | 27.314 | 10.692 | 0.385 | 0.385 | Wash 15 | 3param search
43.3333 | -28.8889 | -23.3333 | 12.121 | 15.075 | 10.92 | 16.67 | 5 vs 4 | 46.177 | 67.85 | 69.799 | 27.399 | 10.478 | 0.386 | 0.386 | Wash 15 | 3param search
46.6667 | -33.3333 | -40.5556 | 12.128 | 14.895 | -34.01 | 20 | 6 vs 4 | 46.008 | 67.717 | 69.652 | 27.294 | 10.303 | 0.387 | 0.387 | Wash 15 | 3param search
70 | -61.1111 | -53.3333 | 60.137 | -32.638 | -13.65 | 23.33 | 7 vs 4 | 30.572 | 0.387 | 8.977 | 41.196 | 58.77 | 67.37 | 0.387 | Treat 10 | 3param search
11.6667 | -48.3333 | -15 | 54.775 | -39.685 | -22.44 | 16.67 | 5 vs 4 | 27.609 | 8.485 | 0.387 | 44.339 | 59.823 | 69.12 | 0.387 | Treat 15 | 3param search
32.2222 | -34.4444 | -35.5556 | 15.066 | 4.618 | -23.52 | 20 | 6 vs 4 | 35.42 | 58.602 | 59.879 | 20.462 | 0.388 | 10.694 | 0.388 | Wash 10 | 3param search
63.8889 | -59.4444 | -48.3333 | 59.612 | -32.993 | 2.34 | 20 | 6 vs 4 | 30.117 | 0.388 | 8.389 | 41.162 | 58.598 | 67.252 | 0.388 | Treat 10 | 3param search
0 | -45 | -38.3333 | 29.942 | -27.116 | -36.24 | 20 | 6 vs 4 | 0.388 | 30.628 | 28.176 | 27.584 | 35.422 | 45.585 | 0.388 | Treat 5 | 3param search
31.6667 | -33.3333 | -31.6667 | 14.644 | 4.843 | -13.69 | 16.67 | 5 vs 4 | 35.803 | 59.07 | 60.328 | 20.924 | 0.389 | 10.381 | 0.389 | Wash 10 | 3param search
2.2223 | -50 | -57.2223 | 30.08 | -27.119 | -37.48 | 30 | 9 vs 4 | 0.389 | 30.493 | 28.052 | 27.562 | 35.483 | 45.641 | 0.389 | Treat 5 | 3param search
1.1111 | -47.2223 | -46.1111 | 30.315 | -27.27 | -12.46 | 23.33 | 7 vs 4 | 0.39 | 30.233 | 27.774 | 27.67 | 35.72 | 45.871 | 0.39 | Treat 5 | 3param search
30.5556 | -30.5556 | -18.8889 | 15.389 | 5.029 | -39.87 | 16.67 | 5 vs 4 | 35.66 | 58.62 | 59.972 | 20.246 | 0.39 | 10.381 | 0.39 | Wash 10 | 3param search
43.8889 | -28.3333 | -19.4444 | 12.627 | 15.369 | -39.17 | 16.67 | 5 vs 4 | 46.256 | 67.703 | 69.722 | 27.143 | 10.637 | 0.39 | 0.39 | Wash 15 | 3param search
-8 | -30 | 50 | 54.914 | -39.619 | 146.78 | 3.3 | 1 vs 4 | 27.705 | 8.347 | 0.391 | 44.342 | 59.866 | 69.153 | 0.391 | Treat 15 | filtered, permutations
77.2223 | -52.7777 | -58.3333 | 35.099 | 0.38 | -30.84 | 23.33 | 7 vs 4 | 28.342 | 41.645 | 45.018 | 0.393 | 20.623 | 26.916 | 0.393 | Wash 5 | 3param search
42.7777 | -27.7777 | -18.8889 | 12.212 | 15.267 | -38.11 | 16.67 | 5 vs 4 | 46.319 | 67.922 | 69.895 | 27.429 | 10.639 | 0.393 | 0.393 | Wash 15 | 3param search
35.5556 | -39.4444 | -55.5556 | 14.803 | 4.66 | -37.98 | 26.67 | 8 vs 4 | 35.57 | 58.831 | 60.086 | 20.728 | 0.393 | 10.593 | 0.393 | Wash 10 | 3param search
77.2222 | -52.7777 | -58.3333 | 35.101 | 0.38 | -30.84 | 23.33 | 7 vs 4 | 28.343 | 41.644 | 45.017 | 0.393 | 20.625 | 26.917 | 0.393 | Wash 5 | 3param search
-1.1111 | -43.8889 | -33.3334 | 30.35 | -27.68 | -23.22 | 20 | 6 vs 4 | 0.394 | 30.123 | 27.557 | 28.068 | 36.105 | 46.262 | 0.394 | Treat 5 | 3param search
30 | -30 | -16.6667 | 15.389 | 4.94 | -34.5 | 16.67 | 5 vs 4 | 35.579 | 58.563 | 59.905 | 20.224 | 0.394 | 10.467 | 0.394 | Wash 10 | 3param search
70.5556 | -46.6667 | -36.1111 | 34.636 | 0.152 | -14.39 | 16.67 | 5 vs 4 | 28.038 | 41.742 | 45.021 | 0.394 | 20.226 | 26.655 | 0.394 | Wash 5 | 3param search
32.7777 | -35 | -37.2223 | 14.901 | 4.618 | -27.59 | 20 | 6 vs 4 | 35.49 | 58.728 | 59.989 | 20.623 | 0.395 | 10.656 | 0.395 | Wash 10 | 3param search
-2.2223 | -43.3333 | -32.2223 | 29.825 | -27.855 | -20.65 | 20 | 6 vs 4 | 0.396 | 30.61 | 27.951 | 28.332 | 36.045 | 46.225 | 0.396 | Treat 5 | 3param search
15.5556 | -57.7777 | -48.3333 | 54.793 | -40.338 | -12.92 | 23.33 | 7 vs 4 | 27.92 | 8.998 | 0.396 | 44.932 | 60.324 | 69.649 | 0.396 | Treat 15 | 3param search
68.3333 | -61.6667 | -55 | 60.327 | -33.224 | -20.09 | 23.33 | 7 vs 4 | 30.862 | 0.396 | 8.619 | 41.777 | 59.293 | 67.919 | 0.396 | Treat 10 | 3param search
13.8889 | -54.4444 | -36.6666 | 54.752 | -40.31 | -24.29 | 20 | 6 vs 4 | 27.87 | 8.999 | 0.397 | 44.889 | 60.276 | 69.602 | 0.397 | Treat 15 | 3param search
27.7777 | -28.3333 | -11.6667 | 15.17 | 4.641 | -22.06 | 16.67 | 5 vs 4 | 35.397 | 58.537 | 59.827 | 20.366 | 0.397 | 10.698 | 0.397 | Wash 10 | 3param search
47.7778 | -33.8889 | -40 | 12.83 | 14.777 | -32.37 | 20 | 6 vs 4 | 45.631 | 67.139 | 69.129 | 26.643 | 10.015 | 0.398 | 0.398 | Wash 15 | 3param search
28.3333 | -28.8889 | -13.3334 | 15.155 | 4.633 | -26.36 | 16.67 | 5 vs 4 | 35.396 | 58.543 | 59.831 | 20.379 | 0.398 | 10.702 | 0.398 | Wash 10 | 3param search
70 | -46.6667 | -35.5556 | 34.922 | -0.391 | -12.83 | 16.67 | 5 vs 4 | 27.552 | 41.137 | 44.407 | 0.399 | 20.639 | 27.196 | 0.399 | Wash 5 | 3param search
0 | -46.6667 | -45.5556 | 29.672 | -27.273 | -11.12 | 20 | 6 vs 4 | 0.399 | 30.864 | 28.346 | 27.789 | 35.452 | 45.628 | 0.399 | Treat 5 | 3param search
10.75 | -7.5 | 47 | 14.75 | 5.311 | 127.11 | 3.3 | 1 vs 4 | 36.182 | 59.29 | 60.607 | 20.935 | 0.399 | 9.947 | 0.399 | Wash 10 | filtered, permutations
46.6667 | -32.7777 | -38.3333 | 12.122 | 15.131 | -28.51 | 20 | 6 vs 4 | 46.228 | 67.889 | 69.842 | 27.429 | 10.532 | 0.4 | 0.4 | Wash 15 | 3param search
11.1111 | -48.3333 | -14.4444 | 55.269 | -40.297 | -20.83 | 16.67 | 5 vs 4 | 28.325 | 8.696 | 0.401 | 45.107 | 60.609 | 69.907 | 0.401 | Treat 15 | 3param search
36.1111 | -39.4444 | -56.6667 | 14.641 | 5.179 | -6.91 | 23.33 | 7 vs 4 | 36.108 | 59.288 | 60.58 | 21.007 | 0.401 | 10.052 | 0.401 | Wash 10 | 3param search
47.7777 | -35 | -46.1111 | 12.504 | 14.598 | -0.5 | 20 | 6 vs 4 | 45.589 | 67.242 | 69.187 | 26.817 | 9.917 | 0.402 | 0.402 | Wash 15 | 3param search
-1.6667 | -42.7777 | -30.5556 | 29.693 | -27.237 | -16 | 20 | 6 vs 4 | 0.404 | 30.85 | 28.343 | 27.749 | 35.428 | 45.602 | 0.404 | Treat 5 | 3param search
60.5 | -37.5 | -3.5 | 34.603 | 0.078 | 37.54 | 10 | 3 vs 4 | 27.96 | 41.703 | 44.97 | 0.405 | 20.211 | 26.668 | 0.405 | Wash 5 | filtered, permutations
10.5 | -7.375 | 47 | 14.653 | 5.209 | 122.86 | 3.3 | 1 vs 4 | 36.13 | 59.298 | 60.595 | 21.003 | 0.405 | 10.025 | 0.405 | Wash 10 | filtered, permutations
44.4444 | -28.8889 | -21.1111 | 12.731 | 15.333 | -43.12 | 16.67 | 5 vs 4 | 46.183 | 67.605 | 69.631 | 27.037 | 10.579 | 0.405 | 0.405 | Wash 15 | 3param search
1.1111 | -47.2223 | -46.6667 | 30.021 | -27.095 | -14.43 | 23.33 | 7 vs 4 | 0.406 | 30.555 | 28.116 | 27.549 | 35.436 | 45.596 | 0.406 | Treat 5 | 3param search
43.3333 | -29.4444 | -25.5556 | 12.135 | 14.818 | 4.51 | 16.67 | 5 vs 4 | 45.934 | 67.658 | 69.588 | 27.247 | 10.227 | 0.408 | 0.408 | Wash 15 | 3param search
-2.2223 | -42.7777 | -30.5556 | 29.596 | -27.56 | -16.18 | 20 | 6 vs 4 | 0.408 | 30.887 | 28.286 | 28.085 | 35.682 | 45.865 | 0.408 | Treat 5 | 3param search
61.375 | -37.625 | -3.125 | 35.238 | -0.332 | -41.17 | 13.3 | 4 vs 4 | 27.668 | 40.992 | 44.318 | 0.408 | 20.929 | 27.424 | 0.408 | Wash 5 | filtered, permutations
33.8889 | -35 | -35.5556 | 15.402 | 4.919 | -23.13 | 20 | 6 vs 4 | 35.554 | 58.539 | 59.881 | 20.206 | 0.41 | 10.49 | 0.41 | Wash 10 | 3param search
46.1111 | -32.7777 | -38.3333 | 12.128 | 14.825 | -28.6 | 20 | 6 vs 4 | 45.944 | 67.668 | 69.597 | 27.256 | 10.236 | 0.411 | 0.411 | Wash 15 | 3param search
29.4444 | -30 | -19.4444 | 14.605 | 5.114 | -41.59 | 16.67 | 5 vs 4 | 36.065 | 59.274 | 60.556 | 21.026 | 0.411 | 10.108 | 0.411 | Wash 10 | 3param search
63.3333 | -59.4444 | -48.3333 | 59.601 | -33.102 | 2.2 | 20 | 6 vs 4 | 30.126 | 0.412 | 8.292 | 41.243 | 58.66 | 67.322 | 0.412 | Treat 10 | 3param search
17.2222 | -58.8889 | -51.6667 | 55.241 | -40.336 | -24.79 | 23.33 | 7 vs 4 | 28.317 | 8.744 | 0.413 | 45.13 | 60.619 | 69.92 | 0.413 | Treat 15 | 3param search
64.4444 | -59.4444 | -48.3333 | 59.603 | -32.884 | 2.48 | 20 | 6 vs 4 | 30.089 | 0.414 | 8.475 | 41.069 | 58.52 | 67.168 | 0.414 | Treat 10 | 3param search
-1.1111 | -43.3333 | -31.1111 | 30.41 | -27.555 | -17.22 | 20 | 6 vs 4 | 0.414 | 30.087 | 27.56 | 27.935 | 36.018 | 46.17 | 0.414 | Treat 5 | 3param search
0.5556 | -50 | -57.7778 | 29.807 | -27.866 | -33.66 | 33.33 | 10 vs 4 | 0.414 | 30.626 | 27.963 | 28.346 | 36.047 | 46.228 | 0.414 | Treat 5 | 3param search
34.4444 | -35 | -36.1111 | 15.224 | 5.348 | -24.46 | 20 | 6 vs 4 | 36.018 | 58.953 | 60.321 | 20.486 | 0.414 | 10.029 | 0.414 | Wash 10 | 3param search
2.2223 | -50 | -56.6667 | 30.359 | -27.294 | -28.89 | 30 | 9 vs 4 | 0.414 | 30.185 | 27.724 | 27.686 | 35.76 | 45.91 | 0.414 | Treat 5 | 3param search
17.2223 | -58.8889 | -51.6667 | 55.241 | -40.337 | -24.79 | 23.33 | 7 vs 4 | 28.318 | 8.745 | 0.414 | 45.131 | 60.62 | 69.921 | 0.414 | Treat 15 | 3param search
44.4444 | -30 | -25 | 12.818 | 14.734 | 6.49 | 16.67 | 5 vs 4 | 45.595 | 67.117 | 69.102 | 26.63 | 9.976 | 0.415 | 0.415 | Wash 15 | 3param search
78.3333 | -53.3333 | -60 | 35.197 | 0.366 | -36.83 | 26.67 | 8 vs 4 | 28.346 | 41.575 | 44.962 | 0.416 | 20.722 | 27.006 | 0.416 | Wash 5 | 3param search
78.3334 | -53.3333 | -60 | 35.197 | 0.366 | -36.83 | 26.67 | 8 vs 4 | 28.346 | 41.575 | 44.962 | 0.416 | 20.722 | 27.006 | 0.416 | Wash 5 | 3param search
37.75 | -22.25 | 0.5 | 12.283 | 15.355 | 20.34 | 13.3 | 4 vs 4 | 46.373 | 67.935 | 69.921 | 27.42 | 10.706 | 0.416 | 0.416 | Wash 15 | filtered, permutations
61 | -37.5 | -3.5 | 34.648 | 0.223 | -43.71 | 13.3 | 4 vs 4 | 28.11 | 41.791 | 45.079 | 0.417 | 20.22 | 26.625 | 0.417 | Wash 5 | filtered, permutations
0 | -48.3333 | -51.6667 | 29.657 | -27.738 | -34.67 | 26.67 | 8 vs 4 | 0.417 | 30.796 | 28.154 | 28.248 | 35.869 | 46.053 | 0.417 | Treat 5 | 3param search
48.3333 | -35.5556 | -47.7778 | 12.574 | 14.589 | -5.49 | 20 | 6 vs 4 | 45.554 | 67.186 | 69.137 | 26.754 | 9.891 | 0.418 | 0.418 | Wash 15 | 3param search
37.5 | -22.75 | 0.5 | 12.766 | 14.678 | 20.42 | 13.3 | 4 vs 4 | 45.563 | 67.114 | 69.09 | 26.642 | 9.932 | 0.418 | 0.418 | Wash 15 | filtered, permutations
68.3333 | -61.6667 | -55.5556 | 59.853 | -32.609 | -22.12 | 23.33 | 7 vs 4 | 30.287 | 0.418 | 8.842 | 41 | 58.534 | 67.149 | 0.418 | Treat 10 | 3param search
47.2223 | -33.8889 | -41.1111 | 12.767 | 14.676 | -35.23 | 20 | 6 vs 4 | 45.561 | 67.112 | 69.088 | 26.64 | 9.93 | 0.42 | 0.42 | Wash 15 | 3param search
49.4444 | -35 | -45.5556 | 12.573 | 15.414 | 1.54 | 20 | 6 vs 4 | 46.318 | 67.773 | 69.791 | 27.213 | 10.693 | 0.42 | 0.42 | Wash 15 | 3param search
30.5556 | -30 | -17.2222 | 15.198 | 5.371 | -35.81 | 16.67 | 5 vs 4 | 36.05 | 58.988 | 60.355 | 20.517 | 0.421 | 10 | 0.421 | Wash 10 | 3param search
70 | -46.6667 | -36.1111 | 34.58 | -0.029 | -14.5 | 16.67 | 5 vs 4 | 27.85 | 41.632 | 44.885 | 0.421 | 20.216 | 26.709 | 0.421 | Wash 5 | 3param search
29.4444 | -30.5556 | -20 | 14.999 | 4.579 | -42.81 | 16.67 | 5 vs 4 | 35.413 | 58.628 | 59.895 | 20.518 | 0.421 | 10.716 | 0.421 | Wash 10 | 3param search
10.625 | -7.375 | 47.125 | 14.702 | 5.298 | 128.82 | 3.3 | 1 vs 4 | 36.19 | 59.318 | 60.629 | 20.978 | 0.421 | 9.949 | 0.421 | Wash 10 | filtered, permutations
-2.2223 | -41.1111 | -23.8889 | 29.772 | -27.145 | 2.39 | 16.67 | 5 vs 4 | 0.422 | 30.79 | 28.314 | 27.644 | 35.377 | 45.547 | 0.422 | Treat 5 | 3param search
35.5556 | -39.4444 | -56.1111 | 14.645 | 4.767 | -41.56 | 26.67 | 8 vs 4 | 35.734 | 59.021 | 60.271 | 20.906 | 0.425 | 10.455 | 0.425 | Wash 10 | 3param search
72.2223 | -46.1111 | -33.3333 | 35.032 | 0.424 | -5.84 | 16.67 | 5 vs 4 | 28.374 | 41.72 | 45.087 | 0.425 | 20.548 | 26.836 | 0.425 | Wash 5 | 3param search
16.1111 | -58.3333 | -50.5556 | 54.577 | -40.046 | -20.97 | 23.33 | 7 vs 4 | 27.594 | 8.891 | 0.425 | 44.575 | 59.962 | 69.286 | 0.425 | Treat 15 | 3param search
0.5556 | -46.6667 | -45 | 29.788 | -27.13 | -8.92 | 20 | 6 vs 4 | 0.426 | 30.777 | 28.307 | 27.626 | 35.37 | 45.539 | 0.426 | Treat 5 | 3param search
60 | -37.5 | -3.5 | 34.582 | -0.088 | 36.87 | 10 | 3 vs 4 | 27.792 | 41.585 | 44.831 | 0.427 | 20.232 | 26.744 | 0.427 | Wash 5 | filtered, permutations
37.2223 | -40 | -57.7778 | 14.815 | 5.386 | -19.02 | 26.67 | 8 vs 4 | 36.223 | 59.289 | 60.619 | 20.891 | 0.428 | 9.889 | 0.428 | Wash 10 | 3param search
-3.3333 | -40 | -20 | 29.604 | -27.337 | 13.32 | 16.67 | 5 vs 4 | 0.428 | 30.919 | 28.378 | 27.864 | 35.482 | 45.661 | 0.428 | Treat 5 | 3param search
28.8889 | -29.4444 | -17.2222 | 14.572 | 5.019 | -36.3 | 16.67 | 5 vs 4 | 35.993 | 59.238 | 60.507 | 21.036 | 0.428 | 10.194 | 0.428 | Wash 10 | 3param search
47.2223 | -33.3333 | -40.5556 | 12.121 | 15.2 | -33.93 | 20 | 6 vs 4 | 46.292 | 67.938 | 69.897 | 27.468 | 10.599 | 0.429 | 0.429 | Wash 15 | 3param search
-1.1111 | -42.7777 | -30 | 29.894 | -27.084 | -14.28 | 20 | 6 vs 4 | 0.429 | 30.682 | 28.234 | 27.561 | 35.373 | 45.537 | 0.429 | Treat 5 | 3param search
16.1111 | -58.3333 | -50 | 55.017 | -40.429 | -18.87 | 23.33 | 7 vs 4 | 28.16 | 8.945 | 0.429 | 45.113 | 60.541 | 69.857 | 0.429 | Treat 15 | 3param search
41.6666 | -27.7777 | -18.8889 | 12.277 | 14.633 | -38.34 | 16.67 | 5 vs 4 | 45.709 | 67.427 | 69.354 | 27.027 | 10.01 | 0.429 | 0.429 | Wash 15 | 3param search
44.4444 | -29.4444 | -25 | 12.267 | 15.361 | 6.36 | 16.67 | 5 vs 4 | 46.385 | 67.95 | 69.935 | 27.436 | 10.715 | 0.43 | 0.43 | Wash 15 | 3param search
37.2223 | -40 | -55.5556 | 15.425 | 4.935 | -36.6 | 26.67 | 8 vs 4 | 35.559 | 58.532 | 59.878 | 20.187 | 0.43 | 10.481 | 0.43 | Wash 10 | 3param search
14.4444 | -55 | -38.3333 | 54.998 | -40.43 | -28.85 | 20 | 6 vs 4 | 28.144 | 8.957 | 0.43 | 45.105 | 60.529 | 69.847 | 0.43 | Treat 15 | 3param search
45 | -29.4444 | -23.3333 | 12.679 | 15.391 | 11.42 | 16.67 | 5 vs 4 | 46.256 | 67.683 | 69.708 | 27.113 | 10.647 | 0.43 | 0.43 | Wash 15 | 3param search
75 | -53.3333 | -60.5556 | 34.897 | -0.418 | -39.98 | 26.67 | 8 vs 4 | 27.521 | 41.131 | 44.394 | 0.431 | 20.621 | 27.191 | 0.431 | Wash 5 | 3param search
75.5556 | -53.3333 | -61.1111 | 34.584 | 0.113 | -42.24 | 26.67 | 8 vs 4 | 27.991 | 41.743 | 45.01 | 0.431 | 20.185 | 26.633 | 0.431 | Wash 5 | 3param search
50 | -35.5556 | -47.2223 | 12.703 | 15.381 | -3.41 | 20 | 6 vs 4 | 46.238 | 67.659 | 69.686 | 27.087 | 10.632 | 0.432 | 0.432 | Wash 15 | 3param search
64.4444 | -60.5556 | -51.6667 | 59.962 | -33.432 | -9.12 | 20 | 6 vs 4 | 30.544 | 0.434 | 8.232 | 41.723 | 59.149 | 67.811 | 0.434 | Treat 10 | 3param search
71.1111 | -61.6667 | -55 | 60.312 | -32.698 | -19.39 | 23.33 | 7 vs 4 | 30.754 | 0.434 | 9.03 | 41.35 | 58.943 | 67.536 | 0.434 | Treat 10 | 3param search
27.7777 | -27.7777 | -11.1111 | 14.599 | 5.167 | -20.67 | 16.67 | 5 vs 4 | 36.115 | 59.312 | 60.599 | 21.045 | 0.434 | 10.055 | 0.434 | Wash 10 | 3param search
67.2223 | -60 | -50 | 59.784 | -32.623 | -2.63 | 20 | 6 vs 4 | 30.221 | 0.434 | 8.792 | 40.97 | 58.49 | 67.11 | 0.434 | Treat 10 | 3param search
42.2222 | -28.3333 | -20.5556 | 12.319 | 14.605 | -42.29 | 16.67 | 5 vs 4 | 45.667 | 67.377 | 69.306 | 26.977 | 9.972 | 0.434 | 0.434 | Wash 15 | 3param search
68.3333 | -45 | -30 | 34.568 | -0.051 | 3.26 | 16.67 | 5 vs 4 | 27.827 | 41.622 | 44.871 | 0.435 | 20.209 | 26.712 | 0.435 | Wash 5 | 3param search
47.2222 | -34.4444 | -45 | 12.155 | 14.735 | 2.72 | 20 | 6 vs 4 | 45.85 | 67.585 | 69.51 | 27.185 | 10.142 | 0.435 | 0.435 | Wash 15 | 3param search
45.5556 | -30.5556 | -26.6667 | 12.936 | 15.003 | 2.01 | 16.67 | 5 vs 4 | 45.8 | 67.226 | 69.244 | 26.682 | 10.214 | 0.436 | 0.436 | Wash 15 | 3param search
76.1111 | -53.3333 | -60 | 35.209 | -0.383 | -37.39 | 26.67 | 8 vs 4 | 27.613 | 40.969 | 44.285 | 0.436 | 20.914 | 27.429 | 0.436 | Wash 5 | 3param search
10.5556 | -48.8889 | -16.6667 | 55.034 | -40.435 | -27.38 | 16.67 | 5 vs 4 | 28.178 | 8.941 | 0.436 | 45.126 | 60.556 | 69.873 | 0.436 | Treat 15 | 3param search
27.2222 | -27.7777 | -11.6667 | 14.57 | 4.923 | -22.37 | 16.67 | 5 vs 4 | 35.907 | 59.178 | 60.437 | 21.015 | 0.437 | 10.287 | 0.437 | Wash 10 | 3param search
43.8889 | -29.4444 | -25.5556 | 12.085 | 15.138 | 4.63 | 16.67 | 5 vs 4 | 46.249 | 67.92 | 69.871 | 27.464 | 10.549 | 0.437 | 0.437 | Wash 15 | 3param search
63.3333 | -60 | -50 | 59.78 | -33.378 | -3.57 | 20 | 6 vs 4 | 30.355 | 0.437 | 8.167 | 41.571 | 58.976 | 67.645 | 0.437 | Treat 10 | 3param search
46.6667 | -33.3333 | -38.8889 | 12.652 | 14.589 | -29.83 | 20 | 6 vs 4 | 45.524 | 67.131 | 69.089 | 26.688 | 9.872 | 0.438 | 0.438 | Wash 15 | 3param search
15.5556 | -55.5556 | -40 | 55.244 | -40.364 | -33.23 | 20 | 6 vs 4 | 28.333 | 8.766 | 0.438 | 45.156 | 60.642 | 69.944 | 0.438 | Treat 15 | 3param search
42.2222 | -27.7777 | -19.4444 | 12.061 | 15.037 | -39.63 | 16.67 | 5 vs 4 | 46.165 | 67.865 | 69.806 | 27.428 | 10.458 | 0.441 | 0.441 | Wash 15 | 3param search
32.7777 | -35 | -38.3334 | 14.593 | 4.831 | -30.41 | 20 | 6 vs 4 | 35.814 | 59.101 | 60.353 | 20.971 | 0.441 | 10.382 | 0.441 | Wash 10 | 3param search
61.5 | -37.375 | -3 | 34.742 | 0.358 | -40.87 | 13.3 | 4 vs 4 | 28.259 | 41.842 | 45.157 | 0.441 | 20.28 | 26.629 | 0.441 | Wash 5 | filtered, permutations
33.8889 | -35 | -37.7778 | 14.743 | 5.361 | -28.81 | 20 | 6 vs 4 | 36.23 | 59.328 | 60.649 | 20.954 | 0.443 | 9.897 | 0.443 | Wash 10 | 3param search
37.25 | -22.75 | 0 | 12.692 | 14.6 | 18.24 | 13.3 | 4 vs 4 | 45.519 | 67.11 | 69.073 | 26.661 | 9.874 | 0.444 | 0.444 | Wash 15 | filtered, permutations
-0.5556 | -46.6667 | -44.4444 | 30.11 | -27.93 | -7.53 | 20 | 6 vs 4 | 0.444 | 30.317 | 27.662 | 28.355 | 36.231 | 46.401 | 0.444 | Treat 5 | 3param search
37.7778 | -40 | -56.1111 | 15.268 | 5.354 | -39.53 | 26.67 | 8 vs 4 | 36.006 | 58.924 | 60.296 | 20.445 | 0.444 | 10.035 | 0.444 | Wash 10 | 3param search
43.8889 | -28.8889 | -20.5556 | 12.938 | 14.927 | -41.84 | 16.67 | 5 vs 4 | 45.729 | 67.17 | 69.182 | 26.637 | 10.139 | 0.444 | 0.444 | Wash 15 | 3param search
0.5556 | -49.4444 | -56.1111 | 29.569 | -27.608 | -26.18 | 26.67 | 8 vs 4 | 0.444 | 30.905 | 28.29 | 28.137 | 35.715 | 45.9 | 0.444 | Treat 5 | 3param search
-0.5556 | -46.1111 | -43.3333 | 29.554 | -27.482 | -3.81 | 20 | 6 vs 4 | 0.446 | 30.942 | 28.358 | 28.016 | 35.594 | 45.777 | 0.446 | Treat 5 | 3param search
-1.1111 | -46.1111 | -43.3333 | 29.672 | -27.803 | -4.06 | 20 | 6 vs 4 | 0.447 | 30.77 | 28.112 | 28.309 | 35.935 | 46.119 | 0.447 | Treat 5 | 3param search
30 | -30.5556 | -18.8889 | 15.333 | 4.702 | -39.98 | 16.67 | 5 vs 4 | 35.385 | 58.452 | 59.764 | 20.221 | 0.447 | 10.681 | 0.447 | Wash 10 | 3param search
28.8889 | -30 | -18.8889 | 14.683 | 4.685 | -40.33 | 16.67 | 5 vs 4 | 35.644 | 58.939 | 60.185 | 20.85 | 0.447 | 10.543 | 0.447 | Wash 10 | 3param search
-0.5556 | -43.3333 | -31.6667 | 30.112 | -27.067 | -18.59 | 20 | 6 vs 4 | 0.447 | 30.471 | 28.048 | 27.505 | 35.449 | 45.605 | 0.447 | Treat 5 | 3param search
17.7777 | -57.7777 | -48.3333 | 54.789 | -39.605 | -11.98 | 23.33 | 7 vs 4 | 27.587 | 8.413 | 0.448 | 44.274 | 59.773 | 69.066 | 0.448 | Treat 15 | 3param search
17.7778 | -57.7777 | -48.3333 | 54.789 | -39.605 | -11.98 | 23.33 | 7 vs 4 | 27.587 | 8.413 | 0.448 | 44.274 | 59.773 | 69.066 | 0.448 | Treat 15 | 3param search
33.3333 | -35 | -38.3333 | 14.578 | 5.15 | -30.31 | 20 | 6 vs 4 | 36.109 | 59.318 | 60.601 | 21.061 | 0.448 | 10.067 | 0.448 | Wash 10 | 3param search
74.4444 | -50.5556 | -49.4444 | 35.287 | -0.345 | -2.28 | 20 | 6 vs 4 | 27.665 | 40.952 | 44.285 | 0.449 | 20.979 | 27.472 | 0.449 | Wash 5 | 3param search
37.5 | -22.5 | -1 | 12.078 | 15.154 | 14.32 | 13.3 | 4 vs 4 | 46.266 | 67.936 | 69.887 | 27.478 | 10.566 | 0.449 | 0.449 | Wash 15 | filtered, permutations
42.2222 | -28.3333 | -21.1111 | 12.168 | 14.697 | -43.66 | 16.67 | 5 vs 4 | 45.81 | 67.549 | 69.472 | 27.153 | 10.102 | 0.449 | 0.449 | Wash 15 | 3param search
33.3333 | -35 | -38.3334 | 14.576 | 5.15 | -30.31 | 20 | 6 vs 4 | 36.11 | 59.319 | 60.602 | 21.063 | 0.45 | 10.066 | 0.45 | Wash 10 | 3param search
19.4444 | -58.8889 | -51.6667 | 55.24 | -39.619 | -23.75 | 23.33 | 7 vs 4 | 27.999 | 8.153 | 0.45 | 44.49 | 60.084 | 69.354 | 0.45 | Treat 15 | 3param search
44.4444 | -29.4444 | -25.5556 | 12.52 | 15.45 | 4.74 | 16.67 | 5 vs 4 | 46.371 | 67.836 | 69.852 | 27.277 | 10.74 | 0.45 | 0.45 | Wash 15 | 3param search
43.3333 | -28.3333 | -21.1111 | 12.189 | 15.326 | -43.45 | 16.67 | 5 vs 4 | 46.382 | 67.98 | 69.955 | 27.481 | 10.702 | 0.451 | 0.451 | Wash 15 | 3param search
66.6667 | -60 | -49.4444 | 60.27 | -33.361 | -0.78 | 20 | 6 vs 4 | 30.832 | 0.451 | 8.476 | 41.851 | 59.338 | 67.976 | 0.451 | Treat 10 | 3param search
43.3333 | -29.4444 | -23.8889 | 12.538 | 14.549 | 9.4 | 16.67 | 5 vs 4 | 45.531 | 67.183 | 69.128 | 26.762 | 9.861 | 0.453 | 0.453 | Wash 15 | 3param search
67.7777 | -61.6667 | -55 | 60.314 | -33.326 | -20.23 | 23.33 | 7 vs 4 | 30.869 | 0.453 | 8.531 | 41.85 | 59.348 | 67.982 | 0.453 | Treat 10 | 3param search
16.6667 | -58.3333 | -50.5556 | 54.569 | -39.861 | -20.71 | 23.33 | 7 vs 4 | 27.503 | 8.75 | 0.453 | 44.405 | 59.818 | 69.134 | 0.453 | Treat 15 | 3param search
35.5556 | -39.4444 | -55 | 14.944 | 4.55 | -34.9 | 26.67 | 8 vs 4 | 35.41 | 58.652 | 59.91 | 20.566 | 0.453 | 10.732 | 0.453 | Wash 10 | 3param search
16.6666 | -58.3333 | -50.5556 | 54.568 | -39.861 | -20.71 | 23.33 | 7 vs 4 | 27.502 | 8.751 | 0.454 | 44.405 | 59.818 | 69.134 | 0.454 | Treat 15 | 3param search
65 | -59.4444 | -48.3333 | 59.604 | -32.778 | 2.61 | 20 | 6 vs 4 | 30.071 | 0.454 | 8.565 | 40.985 | 58.452 | 67.093 | 0.454 | Treat 10 | 3param search
78.3333 | -53.8889 | -61.6667 | 35.453 | -0.035 | -43.73 | 26.67 | 8 vs 4 | 28.001 | 41.1 | 44.489 | 0.454 | 21.064 | 27.439 | 0.454 | Wash 5 | 3param search
10.75 | -7.25 | 47.25 | 14.96 | 5.453 | 134.68 | 3.3 | 1 vs 4 | 36.223 | 59.222 | 60.574 | 20.769 | 0.455 | 9.859 | 0.455 | Wash 10 | filtered, permutations
78.3334 | -53.8889 | -61.6667 | 35.454 | -0.035 | -43.73 | 26.67 | 8 vs 4 | 28.001 | 41.1 | 44.489 | 0.455 | 21.065 | 27.44 | 0.455 | Wash 5 | 3param search
73.3334 | -46.6667 | -35 | 35.266 | 0.37 | -10.45 | 16.67 | 5 vs 4 | 28.363 | 41.537 | 44.935 | 0.456 | 20.788 | 27.062 | 0.456 | Wash 5 | 3param search
73.3333 | -46.6667 | -35 | 35.266 | 0.37 | -10.45 | 16.67 | 5 vs 4 | 28.363 | 41.537 | 44.935 | 0.456 | 20.788 | 27.062 | 0.456 | Wash 5 | 3param search
28.3333 | -29.4444 | -16.6666 | 15.197 | 4.589 | -35 | 16.67 | 5 vs 4 | 35.339 | 58.483 | 59.77 | 20.328 | 0.456 | 10.755 | 0.456 | Wash 10 | 3param search
28.3333 | -27.7777 | -10.5556 | 14.807 | 5.413 | -18.93 | 16.67 | 5 vs 4 | 36.25 | 59.312 | 60.645 | 20.906 | 0.456 | 9.861 | 0.456 | Wash 10 | 3param search
48.3333 | -33.3333 | -38.3333 | 12.694 | 15.413 | -28.17 | 20 | 6 vs 4 | 46.271 | 67.688 | 69.717 | 27.113 | 10.665 | 0.456 | 0.456 | Wash 15 | 3param search
48.3334 | -33.3333 | -38.3333 | 12.695 | 15.413 | -28.17 | 20 | 6 vs 4 | 46.271 | 67.687 | 69.716 | 27.112 | 10.665 | 0.457 | 0.457 | Wash 15 | 3param search
36.6667 | -38.3333 | -50 | 15.066 | 5.452 | -14.85 | 23.33 | 7 vs 4 | 36.178 | 59.141 | 60.503 | 20.666 | 0.457 | 9.887 | 0.457 | Wash 10 | 3param search
34.4444 | -35 | -35.5556 | 15.392 | 5.235 | -23.04 | 20 | 6 vs 4 | 35.847 | 58.752 | 60.125 | 20.295 | 0.457 | 10.184 | 0.457 | Wash 10 | 3param search
45 | -31.6667 | -33.3333 | 12.289 | 14.593 | -16.11 | 20 | 6 vs 4 | 45.667 | 67.39 | 69.315 | 26.995 | 9.969 | 0.458 | 0.458 | Wash 15 | 3param search
44.4444 | -28.8889 | -20.5556 | 12.892 | 15.238 | -41.73 | 16.67 | 5 vs 4 | 46.035 | 67.425 | 69.457 | 26.851 | 10.453 | 0.459 | 0.459 | Wash 15 | 3param search
37.7778 | -40.5556 | -57.7778 | 15.457 | 5.044 | -15.17 | 26.67 | 8 vs 4 | 35.646 | 58.578 | 59.938 | 20.183 | 0.459 | 10.386 | 0.459 | Wash 10 | 3param search
45 | -30 | -24.4444 | 12.957 | 14.946 | 8.24 | 16.67 | 5 vs 4 | 45.74 | 67.17 | 69.186 | 26.632 | 10.154 | 0.46 | 0.46 | Wash 15 | 3param search
43.8889 | -28.3333 | -20 | 12.518 | 15.46 | -40.58 | 16.67 | 5 vs 4 | 46.381 | 67.845 | 69.861 | 27.285 | 10.75 | 0.46 | 0.46 | Wash 15 | 3param search
72.2222 | -50 | -48.3333 | 34.696 | -0.346 | 0.7 | 20 | 6 vs 4 | 27.557 | 41.311 | 44.55 | 0.461 | 20.409 | 26.984 | 0.461 | Wash 5 | 3param search
26.6666 | -27.2222 | -10 | 14.546 | 4.921 | -17.96 | 16.67 | 5 vs 4 | 35.916 | 59.195 | 60.452 | 21.038 | 0.461 | 10.285 | 0.461 | Wash 10 | 3param search
0 | -46.6667 | -43.8889 | 30.36 | -27.789 | -5.36 | 20 | 6 vs 4 | 0.462 | 30.095 | 27.5 | 28.174 | 36.208 | 46.367 | 0.462 | Treat 5 | 3param search
45.5556 | -30 | -25 | 12.799 | 15.352 | 6.72 | 16.67 | 5 vs 4 | 46.175 | 67.571 | 69.604 | 26.992 | 10.583 | 0.462 | 0.462 | Wash 15 | 3param search
43.3333 | -28.3333 | -18.3333 | 12.943 | 14.869 | -36.42 | 16.67 | 5 vs 4 | 45.674 | 67.125 | 69.133 | 26.601 | 10.081 | 0.462 | 0.462 | Wash 15 | 3param search
30.5556 | -30 | -16.6666 | 15.377 | 5.267 | -34.38 | 16.67 | 5 vs 4 | 35.882 | 58.784 | 60.159 | 20.318 | 0.462 | 10.149 | 0.462 | Wash 10 | 3param search
18.8889 | -58.3333 | -50 | 55.088 | -39.545 | -17.64 | 23.33 | 7 vs 4 | 27.83 | 8.183 | 0.463 | 44.355 | 59.927 | 69.202 | 0.463 | Treat 15 | 3param search
60 | -37.5 | -3 | 34.972 | -0.463 | -42.27 | 13.3 | 4 vs 4 | 27.49 | 41.049 | 44.32 | 0.464 | 20.706 | 27.278 | 0.464 | Wash 5 | filtered, permutations
14.4444 | -55 | -38.8889 | 54.537 | -40.038 | -30.49 | 20 | 6 vs 4 | 27.555 | 8.909 | 0.465 | 44.55 | 59.93 | 69.255 | 0.465 | Treat 15 | 3param search
-2.2223 | -41.6667 | -25 | 30.449 | -27.622 | -0.67 | 16.67 | 5 vs 4 | 0.465 | 30.036 | 27.495 | 27.994 | 36.095 | 46.247 | 0.465 | Treat 5 | 3param search
47.2223 | -33.8889 | -40.5556 | 12.693 | 14.576 | -33.84 | 20 | 6 vs 4 | 45.496 | 67.093 | 69.054 | 26.647 | 9.85 | 0.466 | 0.466 | Wash 15 | 3param search
0.5556 | -49.4444 | -55 | 30.122 | -27.95 | -15.08 | 26.67 | 8 vs 4 | 0.466 | 30.302 | 27.643 | 28.372 | 36.254 | 46.425 | 0.466 | Treat 5 | 3param search
30 | -30 | -18.8889 | 14.686 | 5.345 | -40.12 | 16.67 | 5 vs 4 | 36.24 | 59.361 | 60.674 | 21.005 | 0.466 | 9.899 | 0.466 | Wash 10 | 3param search
-3.3334 | -41.1111 | -23.3333 | 30.086 | -27.959 | 3.69 | 16.67 | 5 vs 4 | 0.467 | 30.336 | 27.671 | 28.388 | 36.248 | 46.419 | 0.467 | Treat 5 | 3param search
71.1111 | -46.6667 | -35 | 35.272 | -0.38 | -10.92 | 16.67 | 5 vs 4 | 27.628 | 40.933 | 44.26 | 0.467 | 20.974 | 27.479 | 0.467 | Wash 5 | 3param search
36.1111 | -40 | -56.6667 | 15.13 | 4.551 | -5.58 | 23.33 | 7 vs 4 | 35.332 | 58.51 | 59.786 | 20.385 | 0.467 | 10.775 | 0.467 | Wash 10 | 3param search
41.6666 | -27.7777 | -18.3333 | 12.385 | 14.545 | -36.91 | 16.67 | 5 vs 4 | 45.586 | 67.288 | 69.218 | 26.889 | 9.897 | 0.469 | 0.469 | Wash 15 | 3param search
34.4444 | -35 | -36.6667 | 15.105 | 5.458 | -25.89 | 20 | 6 vs 4 | 36.168 | 59.115 | 60.482 | 20.63 | 0.47 | 9.891 | 0.47 | Wash 10 | 3param search
45.5556 | -30 | -25.5556 | 12.644 | 15.449 | 5.09 | 16.67 | 5 vs 4 | 46.323 | 67.749 | 69.776 | 27.175 | 10.711 | 0.472 | 0.472 | Wash 15 | 3param search
37.5 | -22 | 0.5 | 12.392 | 15.459 | 20.08 | 13.3 | 4 vs 4 | 46.428 | 67.932 | 69.937 | 27.388 | 10.779 | 0.472 | 0.472 | Wash 15 | filtered, permutations
66.6666 | -61.1111 | -53.8889 | 59.672 | -32.661 | -16.47 | 23.33 | 7 vs 4 | 30.117 | 0.472 | 8.7 | 40.932 | 58.429 | 67.058 | 0.472 | Treat 10 | 3param search
78.8889 | -53.8889 | -61.6667 | 35.448 | 0.15 | -43.62 | 26.67 | 8 vs 4 | 28.182 | 41.252 | 44.658 | 0.472 | 21.015 | 27.334 | 0.472 | Wash 5 | 3param search
47.7778 | -33.3333 | -38.8889 | 12.922 | 15.213 | -29.66 | 20 | 6 vs 4 | 46.001 | 67.386 | 69.419 | 26.812 | 10.422 | 0.473 | 0.473 | Wash 15 | 3param search
48.8889 | -35.5556 | -46.6667 | 12.852 | 14.684 | -1.89 | 20 | 6 vs 4 | 45.536 | 67.057 | 69.042 | 26.574 | 9.919 | 0.473 | 0.473 | Wash 15 | 3param search
27.7777 | -28.3333 | -13.3334 | 14.532 | 4.927 | -26.66 | 16.67 | 5 vs 4 | 35.927 | 59.21 | 60.466 | 21.053 | 0.474 | 10.276 | 0.474 | Wash 10 | 3param search
47.7778 | -33.3333 | -40 | 12.257 | 15.407 | -32.45 | 20 | 6 vs 4 | 46.431 | 67.99 | 69.978 | 27.47 | 10.762 | 0.474 | 0.474 | Wash 15 | 3param search
30.5556 | -30 | -17.7777 | 15.021 | 5.474 | -37.23 | 16.67 | 5 vs 4 | 36.217 | 59.189 | 60.549 | 20.715 | 0.474 | 9.854 | 0.474 | Wash 10 | 3param search
31.1111 | -30.5556 | -18.8889 | 15.315 | 5.355 | -39.76 | 16.67 | 5 vs 4 | 35.988 | 58.888 | 60.266 | 20.4 | 0.475 | 10.047 | 0.475 | Wash 10 | 3param search
48.3334 | -33.8889 | -39.4444 | 12.974 | 14.974 | -30.89 | 20 | 6 vs 4 | 45.759 | 67.178 | 69.198 | 26.634 | 10.178 | 0.475 | 0.475 | Wash 15 | 3param search
18.8889 | -58.3333 | -49.4444 | 55.468 | -39.92 | -15.59 | 23.33 | 7 vs 4 | 28.335 | 8.272 | 0.475 | 44.861 | 60.46 | 69.731 | 0.475 | Treat 15 | 3param search
37.2223 | -39.4444 | -55 | 14.947 | 5.472 | -34.15 | 26.67 | 8 vs 4 | 36.246 | 59.244 | 60.597 | 20.786 | 0.475 | 9.837 | 0.475 | Wash 10 | 3param search
1.1111 | -49.4444 | -56.1111 | 29.569 | -27.299 | -25.11 | 26.67 | 8 vs 4 | 0.476 | 30.96 | 28.426 | 27.834 | 35.433 | 45.613 | 0.476 | Treat 5 | 3param search
28.3333 | -28.3333 | -10.5556 | 15.421 | 4.777 | -18.75 | 16.67 | 5 vs 4 | 35.417 | 58.433 | 59.762 | 20.153 | 0.476 | 10.632 | 0.476 | Wash 10 | 3param search
33.8889 | -34.4444 | -35 | 14.92 | 5.47 | -21.8 | 20 | 6 vs 4 | 36.255 | 59.263 | 60.613 | 20.812 | 0.477 | 9.832 | 0.477 | Wash 10 | 3param search
18.3334 | -58.3333 | -49.4444 | 55.467 | -40.098 | -15.82 | 23.33 | 7 vs 4 | 28.413 | 8.422 | 0.477 | 45.019 | 60.592 | 69.871 | 0.477 | Treat 15 | 3param search
18.3333 | -58.3333 | -49.4444 | 55.467 | -40.098 | -15.82 | 23.33 | 7 vs 4 | 28.413 | 8.422 | 0.477 | 45.019 | 60.592 | 69.871 | 0.477 | Treat 15 | 3param search
28.8889 | -30 | -18.3333 | 15.241 | 4.586 | -38.95 | 16.67 | 5 vs 4 | 35.318 | 58.447 | 59.739 | 20.284 | 0.479 | 10.769 | 0.479 | Wash 10 | 3param search
35 | -38.3333 | -50 | 15.065 | 4.525 | -15.31 | 23.33 | 7 vs 4 | 35.336 | 58.543 | 59.81 | 20.442 | 0.479 | 10.784 | 0.479 | Wash 10 | 3param search
70.5556 | -61.1111 | -53.3333 | 60.136 | -32.54 | -13.52 | 23.33 | 7 vs 4 | 30.555 | 0.48 | 9.057 | 41.118 | 58.707 | 67.3 | 0.48 | Treat 10 | 3param search
37.7778 | -40 | -56.6667 | 15.114 | 5.468 | -43.29 | 26.67 | 8 vs 4 | 36.173 | 59.115 | 60.483 | 20.624 | 0.482 | 9.884 | 0.482 | Wash 10 | 3param search
31.1111 | -30.5556 | -19.4444 | 15.145 | 5.46 | -41.14 | 16.67 | 5 vs 4 | 36.153 | 59.086 | 60.457 | 20.592 | 0.482 | 9.9 | 0.482 | Wash 10 | 3param search
33.8889 | -35.5556 | -37.7778 | 15.383 | 4.706 | -28.72 | 20 | 6 vs 4 | 35.368 | 58.416 | 59.734 | 20.174 | 0.483 | 10.69 | 0.483 | Wash 10 | 3param search
15 | -55 | -38.8889 | 54.54 | -39.853 | -30.33 | 20 | 6 vs 4 | 27.474 | 8.762 | 0.483 | 44.386 | 59.793 | 69.11 | 0.483 | Treat 15 | 3param search
28.8889 | -28.3333 | -12.2223 | 15.28 | 5.394 | -23.33 | 16.67 | 5 vs 4 | 36.037 | 58.94 | 60.318 | 20.444 | 0.483 | 10 | 0.483 | Wash 10 | 3param search
-1.6667 | -43.3333 | -32.7778 | 29.534 | -27.367 | -22.01 | 20 | 6 vs 4 | 0.485 | 30.982 | 28.427 | 27.908 | 35.48 | 45.663 | 0.485 | Treat 5 | 3param search
50 | -35.5556 | -46.6667 | 12.902 | 15.272 | -1.67 | 20 | 6 vs 4 | 46.063 | 67.442 | 69.478 | 26.862 | 10.484 | 0.485 | 0.485 | Wash 15 | 3param search
-0.5556 | -43.3333 | -31.1111 | 30.409 | -27.238 | -17.05 | 20 | 6 vs 4 | 0.486 | 30.147 | 27.705 | 27.622 | 35.731 | 45.878 | 0.486 | Treat 5 | 3param search
37.7778 | -40 | -55.5556 | 15.423 | 5.239 | -36.34 | 26.67 | 8 vs 4 | 35.838 | 58.731 | 60.107 | 20.266 | 0.486 | 10.189 | 0.486 | Wash 10 | 3param search
2.2223 | -49.4444 | -55 | 30.131 | -27.031 | -12.89 | 26.67 | 8 vs 4 | 0.487 | 30.46 | 28.047 | 27.466 | 35.425 | 45.579 | 0.487 | Treat 5 | 3param search
45 | -29.4444 | -23.8889 | 12.545 | 15.485 | 9.76 | 16.67 | 5 vs 4 | 46.394 | 67.844 | 69.864 | 27.277 | 10.769 | 0.487 | 0.487 | Wash 15 | 3param search
50 | -35.5556 | -47.7778 | 12.569 | 15.483 | -5.15 | 20 | 6 vs 4 | 46.383 | 67.826 | 69.848 | 27.256 | 10.761 | 0.488 | 0.488 | Wash 15 | 3param search
1.1111 | -46.6667 | -43.8889 | 30.359 | -27.169 | -4.85 | 20 | 6 vs 4 | 0.488 | 30.209 | 27.782 | 27.563 | 35.647 | 45.795 | 0.488 | Treat 5 | 3param search
71.1111 | -46.1111 | -33.8889 | 34.736 | 0.411 | -7.83 | 16.67 | 5 vs 4 | 28.31 | 41.888 | 45.207 | 0.488 | 20.262 | 26.595 | 0.488 | Wash 5 | 3param search
15.5556 | -58.3333 | -50.5556 | 54.57 | -40.232 | -21.23 | 23.33 | 7 vs 4 | 27.673 | 9.044 | 0.489 | 44.739 | 60.098 | 69.43 | 0.489 | Treat 15 | 3param search
42.7777 | -27.7777 | -19.4444 | 12.165 | 15.356 | -39.52 | 16.67 | 5 vs 4 | 46.419 | 68.018 | 69.994 | 27.518 | 10.737 | 0.489 | 0.489 | Wash 15 | 3param search
71.1111 | -62.2223 | -56.6667 | 60.488 | -32.964 | -25.58 | 23.33 | 7 vs 4 | 30.974 | 0.489 | 8.923 | 41.668 | 59.249 | 67.848 | 0.489 | Treat 10 | 3param search
43.3333 | -29.4444 | -26.1111 | 12.018 | 14.913 | 2.92 | 16.67 | 5 vs 4 | 46.068 | 67.808 | 69.734 | 27.397 | 10.352 | 0.49 | 0.49 | Wash 15 | 3param search
42.2222 | -28.3333 | -20 | 12.48 | 14.51 | -40.91 | 16.67 | 5 vs 4 | 45.517 | 67.196 | 69.132 | 26.79 | 9.838 | 0.49 | 0.49 | Wash 15 | 3param search
59.5 | -37.5 | -3.5 | 34.567 | -0.231 | 36.21 | 10 | 3 vs 4 | 27.649 | 41.481 | 44.711 | 0.491 | 20.254 | 26.813 | 0.491 | Wash 5 | filtered, permutations
47.7777 | -35 | -45.5556 | 12.584 | 14.516 | 1.22 | 20 | 6 vs 4 | 45.483 | 67.127 | 69.073 | 26.706 | 9.818 | 0.491 | 0.491 | Wash 15 | 3param search
48.3333 | -34.4444 | -45 | 12.143 | 15.339 | 2.94 | 20 | 6 vs 4 | 46.412 | 68.022 | 69.994 | 27.527 | 10.726 | 0.492 | 0.492 | Wash 15 | 3param search
45.5556 | -32.7777 | -39.4444 | 12.114 | 14.694 | -31.48 | 20 | 6 vs 4 | 45.828 | 67.585 | 69.503 | 27.197 | 10.114 | 0.493 | 0.493 | Wash 15 | 3param search
70.5556 | -62.2223 | -56.6667 | 60.488 | -33.067 | -25.73 | 23.33 | 7 vs 4 | 30.992 | 0.493 | 8.842 | 41.75 | 59.315 | 67.921 | 0.493 | Treat 10 | 3param search
31.6667 | -33.3333 | -30 | 15.124 | 4.523 | -9.23 | 16.67 | 5 vs 4 | 35.31 | 58.496 | 59.769 | 20.384 | 0.493 | 10.801 | 0.493 | Wash 10 | 3param search
32.2222 | -34.4444 | -35 | 14.915 | 4.514 | -22.09 | 20 | 6 vs 4 | 35.39 | 58.651 | 59.902 | 20.586 | 0.493 | 10.761 | 0.493 | Wash 10 | 3param search
47.7777 | -35 | -47.7778 | 12.016 | 14.904 | -5.73 | 20 | 6 vs 4 | 46.06 | 67.803 | 69.729 | 27.393 | 10.344 | 0.493 | 0.493 | Wash 15 | 3param search
74.4444 | -50 | -47.2222 | 35.395 | -0.296 | -43.25 | 23.33 | 7 vs 4 | 27.734 | 40.926 | 44.281 | 0.494 | 21.071 | 27.534 | 0.494 | Wash 5 | 3param search
-2.7778 | -41.1111 | -24.4444 | 29.545 | -27.308 | 0.57 | 16.67 | 5 vs 4 | 0.494 | 30.982 | 28.444 | 27.848 | 35.431 | 45.612 | 0.494 | Treat 5 | 3param search
32.2222 | -34.4444 | -36.1111 | 14.588 | 4.726 | -24.94 | 20 | 6 vs 4 | 35.722 | 59.038 | 60.279 | 20.952 | 0.495 | 10.484 | 0.495 | Wash 10 | 3param search
16.1111 | -54.4444 | -36.6666 | 54.756 | -39.569 | -23.65 | 20 | 6 vs 4 | 27.541 | 8.405 | 0.495 | 44.227 | 59.724 | 69.017 | 0.495 | Treat 15 | 3param search
41.6666 | -27.7777 | -19.4444 | 12.088 | 14.72 | -39.75 | 16.67 | 5 vs 4 | 45.862 | 67.622 | 69.539 | 27.233 | 10.147 | 0.498 | 0.498 | Wash 15 | 3param search
-0.5556 | -46.6667 | -45.5556 | 29.508 | -27.591 | -11.4 | 20 | 6 vs 4 | 0.5 | 30.968 | 28.352 | 28.132 | 35.674 | 45.861 | 0.5 | Treat 5 | 3param search
33.3333 | -33.3333 | -30 | 15.118 | 5.487 | -8.93 | 16.67 | 5 vs 4 | 36.189 | 59.124 | 60.495 | 20.625 | 0.501 | 9.867 | 0.501 | Wash 10 | 3param search
32.7777 | -35 | -36.6667 | 15.106 | 4.51 | -26.17 | 20 | 6 vs 4 | 35.305 | 58.502 | 59.772 | 20.399 | 0.501 | 10.809 | 0.501 | Wash 10 | 3param search
42.7777 | -28.3333 | -18.8889 | 12.857 | 14.647 | -37.98 | 16.67 | 5 vs 4 | 45.5 | 67.028 | 69.01 | 26.549 | 9.882 | 0.502 | 0.502 | Wash 15 | 3param search
72.7777 | -50 | -47.7777 | 35.023 | -0.502 | 2.58 | 20 | 6 vs 4 | 27.461 | 40.987 | 44.263 | 0.503 | 20.765 | 27.342 | 0.503 | Wash 5 | 3param search
67.7778 | -60 | -50 | 59.828 | -32.527 | -2.49 | 20 | 6 vs 4 | 30.249 | 0.503 | 8.897 | 40.92 | 58.462 | 67.073 | 0.503 | Treat 10 | 3param search
46.1111 | -32.7777 | -38.8889 | 12.003 | 14.919 | -30 | 20 | 6 vs 4 | 46.079 | 67.823 | 69.748 | 27.412 | 10.362 | 0.504 | 0.504 | Wash 15 | 3param search
71.6667 | -62.2223 | -56.6667 | 60.486 | -32.868 | -25.43 | 23.33 | 7 vs 4 | 30.955 | 0.504 | 8.998 | 41.591 | 59.186 | 67.779 | 0.504 | Treat 10 | 3param search
-2.2223 | -43.3333 | -32.7778 | 29.533 | -27.689 | -22.19 | 20 | 6 vs 4 | 0.504 | 30.926 | 28.287 | 28.224 | 35.774 | 45.962 | 0.504 | Treat 5 | 3param search
9.4444 | -48.3333 | -15 | 54.746 | -40.436 | -23.14 | 16.67 | 5 vs 4 | 27.923 | 9.105 | 0.505 | 45 | 60.367 | 69.698 | 0.505 | Treat 15 | 3param search
48.3334 | -33.3333 | -38.8889 | 12.546 | 15.503 | -29.58 | 20 | 6 vs 4 | 46.41 | 67.856 | 69.878 | 27.286 | 10.786 | 0.505 | 0.505 | Wash 15 | 3param search
35 | -35.5556 | -37.7778 | 15.381 | 5.333 | -28.53 | 20 | 6 vs 4 | 35.941 | 58.824 | 60.206 | 20.331 | 0.506 | 10.087 | 0.506 | Wash 10 | 3param search
0 | -47.2223 | -46.1111 | 30.324 | -27.889 | -13.01 | 23.33 | 7 vs 4 | 0.506 | 30.113 | 27.488 | 28.278 | 36.284 | 46.445 | 0.506 | Treat 5 | 3param search
76.1111 | -52.7777 | -58.8889 | 34.646 | 0.362 | -33.17 | 26.67 | 8 vs 4 | 28.247 | 41.903 | 45.204 | 0.506 | 20.186 | 26.546 | 0.506 | Wash 5 | 3param search
43.8889 | -28.3333 | -18.8889 | 12.925 | 15.276 | -37.74 | 16.67 | 5 vs 4 | 46.058 | 67.429 | 69.468 | 26.845 | 10.483 | 0.507 | 0.507 | Wash 15 | 3param search
77.7778 | -53.8889 | -61.6667 | 35.457 | -0.22 | -43.73 | 26.67 | 8 vs 4 | 27.82 | 40.95 | 44.321 | 0.507 | 21.112 | 27.544 | 0.507 | Wash 5 | 3param search
37.25 | -22.75 | 0.25 | 12.763 | 14.566 | 19.24 | 13.3 | 4 vs 4 | 45.461 | 67.036 | 69.003 | 26.583 | 9.824 | 0.507 | 0.507 | Wash 15 | filtered, permutations
77.7777 | -53.8889 | -61.6667 | 35.458 | -0.22 | -43.73 | 26.67 | 8 vs 4 | 27.821 | 40.949 | 44.321 | 0.508 | 21.113 | 27.545 | 0.508 | Wash 5 | 3param search
61.5 | -37.5 | -3.5 | 34.653 | 0.372 | -43.19 | 13.3 | 4 vs 4 | 28.258 | 41.907 | 45.209 | 0.509 | 20.191 | 26.547 | 0.509 | Wash 5 | filtered, permutations
43.3333 | -27.7777 | -18.3333 | 12.378 | 15.495 | -36.56 | 16.67 | 5 vs 4 | 46.466 | 67.968 | 69.974 | 27.42 | 10.818 | 0.51 | 0.51 | Wash 15 | 3param search
71.6667 | -61.6667 | -55 | 60.311 | -32.596 | -19.25 | 23.33 | 7 vs 4 | 30.736 | 0.51 | 9.112 | 41.269 | 58.877 | 67.463 | 0.51 | Treat 10 | 3param search
27.7777 | -28.3333 | -11.1111 | 15.227 | 4.543 | -20.49 | 16.67 | 5 vs 4 | 35.284 | 58.43 | 59.716 | 20.288 | 0.51 | 10.807 | 0.51 | Wash 10 | 3param search
1.1111 | -46.6667 | -44.4444 | 30.071 | -26.994 | -6.75 | 20 | 6 vs 4 | 0.511 | 30.526 | 28.118 | 27.44 | 35.366 | 45.522 | 0.511 | Treat 5 | 3param search
35.5556 | -39.4444 | -56.6667 | 14.504 | 4.875 | -7.43 | 23.33 | 7 vs 4 | 35.892 | 59.198 | 60.446 | 21.068 | 0.512 | 10.321 | 0.512 | Wash 10 | 3param search
47.7777 | -34.4444 | -45.5556 | 12.006 | 15.133 | 1.12 | 20 | 6 vs 4 | 46.275 | 67.972 | 69.915 | 27.527 | 10.566 | 0.512 | 0.512 | Wash 15 | 3param search
46.6667 | -33.3333 | -41.1111 | 11.986 | 14.989 | -35.4 | 20 | 6 vs 4 | 46.15 | 67.884 | 69.814 | 27.465 | 10.434 | 0.514 | 0.514 | Wash 15 | 3param search
65.5556 | -59.4444 | -48.3333 | 59.606 | -32.669 | 2.75 | 20 | 6 vs 4 | 30.054 | 0.515 | 8.658 | 40.899 | 58.384 | 67.017 | 0.515 | Treat 10 | 3param search
28.8889 | -30 | -17.7777 | 15.037 | 4.486 | -37.56 | 16.67 | 5 vs 4 | 35.313 | 58.539 | 59.8 | 20.461 | 0.515 | 10.816 | 0.515 | Wash 10 | 3param search
-1.6667 | -41.1111 | -23.3333 | 30.149 | -27.005 | 4.21 | 16.67 | 5 vs 4 | 0.517 | 30.447 | 28.044 | 27.437 | 35.409 | 45.562 | 0.517 | Treat 5 | 3param search
47.2222 | -34.4444 | -45.5556 | 12.011 | 14.83 | 1.01 | 20 | 6 vs 4 | 45.994 | 67.754 | 69.673 | 27.357 | 10.274 | 0.518 | 0.518 | Wash 15 | 3param search
70 | -62.2223 | -56.6667 | 60.489 | -33.171 | -25.87 | 23.33 | 7 vs 4 | 31.012 | 0.518 | 8.762 | 41.833 | 59.382 | 67.996 | 0.518 | Treat 10 | 3param search
76.1111 | -53.3333 | -61.1111 | 34.579 | 0.302 | -42.08 | 26.67 | 8 vs 4 | 28.177 | 41.896 | 45.18 | 0.518 | 20.135 | 26.524 | 0.518 | Wash 5 | 3param search
30 | -31.6667 | -25 | 14.754 | 4.544 | 3.92 | 16.67 | 5 vs 4 | 35.486 | 58.794 | 60.033 | 20.75 | 0.518 | 10.696 | 0.518 | Wash 10 | 3param search
68.8889 | -61.6667 | -55.5556 | 59.853 | -32.503 | -21.97 | 23.33 | 7 vs 4 | 30.269 | 0.518 | 8.931 | 40.916 | 58.466 | 67.073 | 0.518 | Treat 10 | 3param search
49.4444 | -35 | -46.1111 | 12.433 | 15.514 | -0.17 | 20 | 6 vs 4 | 46.463 | 67.943 | 69.955 | 27.385 | 10.823 | 0.518 | 0.518 | Wash 15 | 3param search
-3.3334 | -41.6667 | -26.1111 | 29.722 | -27.938 | -4.26 | 16.67 | 5 vs 4 | 0.519 | 30.698 | 28.008 | 28.432 | 36.078 | 46.263 | 0.519 | Treat 5 | 3param search
45.5556 | -30 | -24.4444 | 12.953 | 15.254 | 8.36 | 16.67 | 5 vs 4 | 46.027 | 67.393 | 69.433 | 26.81 | 10.456 | 0.519 | 0.519 | Wash 15 | 3param search
45 | -30.5556 | -26.6667 | 12.925 | 14.698 | 1.9 | 16.67 | 5 vs 4 | 45.522 | 67.016 | 69.009 | 26.52 | 9.918 | 0.521 | 0.521 | Wash 15 | 3param search
1.6667 | -48.3333 | -50 | 30.494 | -27.333 | -26.51 | 23.33 | 7 vs 4 | 0.521 | 30.045 | 27.586 | 27.702 | 35.854 | 45.999 | 0.521 | Treat 5 | 3param search
13.8889 | -55 | -38.8889 | 54.53 | -40.226 | -30.65 | 20 | 6 vs 4 | 27.635 | 9.063 | 0.522 | 44.716 | 60.067 | 69.401 | 0.522 | Treat 15 | 3param search
73.3334 | -47.2223 | -36.6667 | 35.52 | -0.054 | -15.18 | 20 | 6 vs 4 | 27.996 | 41.045 | 44.443 | 0.523 | 21.133 | 27.505 | 0.523 | Wash 5 | 3param search
49.4444 | -35.5556 | -46.1111 | 13.01 | 14.878 | -0.06 | 20 | 6 vs 4 | 45.657 | 67.085 | 69.1 | 26.55 | 10.076 | 0.524 | 0.524 | Wash 15 | 3param search
43.8889 | -30 | -25.5556 | 12.713 | 14.52 | 4.75 | 16.67 | 5 vs 4 | 45.437 | 67.039 | 68.997 | 26.6 | 9.791 | 0.525 | 0.525 | Wash 15 | 3param search
46.1111 | -33.3333 | -41.6667 | 12.029 | 14.767 | -36.87 | 20 | 6 vs 4 | 45.929 | 67.697 | 69.613 | 27.308 | 10.209 | 0.525 | 0.525 | Wash 15 | 3param search
50 | -36.1111 | -48.3334 | 13.024 | 14.948 | -6.79 | 20 | 6 vs 4 | 45.717 | 67.125 | 69.147 | 26.578 | 10.142 | 0.527 | 0.527 | Wash 15 | 3param search
50 | -35.5556 | -46.1111 | 12.997 | 15.174 | 0.05 | 20 | 6 vs 4 | 45.937 | 67.305 | 69.343 | 26.728 | 10.369 | 0.527 | 0.527 | Wash 15 | 3param search
35 | -35.5556 | -38.3334 | 15.287 | 5.442 | -29.94 | 20 | 6 vs 4 | 36.078 | 58.966 | 60.35 | 20.45 | 0.527 | 9.956 | 0.527 | Wash 10 | 3param search
61.5 | -37.625 | -3 | 35.342 | -0.401 | -40.38 | 13.3 | 4 vs 4 | 27.621 | 40.874 | 44.21 | 0.527 | 21.047 | 27.549 | 0.527 | Wash 5 | filtered, permutations
36.6667 | -39.4444 | -56.1111 | 14.64 | 5.385 | -40.88 | 26.67 | 8 vs 4 | 36.295 | 59.422 | 60.735 | 21.06 | 0.527 | 9.85 | 0.527 | Wash 10 | 3param search
10.25 | -7.625 | 46.875 | 15.502 | 4.839 | 116.11 | 3.3 | 1 vs 4 | 35.44 | 58.411 | 59.755 | 20.089 | 0.527 | 10.595 | 0.527 | Wash 10 | filtered, permutations
74.4444 | -50 | -48.3333 | 34.686 | 0.425 | 1.1 | 20 | 6 vs 4 | 28.315 | 41.929 | 45.242 | 0.528 | 20.211 | 26.545 | 0.528 | Wash 5 | 3param search
-0.5556 | -47.2223 | -46.6667 | 30.024 | -28.028 | -15.29 | 23.33 | 7 vs 4 | 0.529 | 30.386 | 27.697 | 28.466 | 36.285 | 46.46 | 0.529 | Treat 5 | 3param search
48.3333 | -35 | -47.7778 | 12.012 | 15.204 | -5.61 | 20 | 6 vs 4 | 46.338 | 68.018 | 69.967 | 27.561 | 10.632 | 0.529 | 0.529 | Wash 15 | 3param search
0 | -49.4444 | -56.1111 | 29.685 | -27.925 | -27.29 | 30 | 9 vs 4 | 0.529 | 30.737 | 28.047 | 28.426 | 36.051 | 46.237 | 0.529 | Treat 5 | 3param search
66.1111 | -60 | -49.4444 | 60.258 | -33.462 | -0.92 | 20 | 6 vs 4 | 30.84 | 0.529 | 8.39 | 41.925 | 59.394 | 68.04 | 0.529 | Treat 10 | 3param search
37.2223 | -40.5556 | -57.7778 | 15.462 | 4.741 | -15.91 | 26.67 | 8 vs 4 | 35.367 | 58.378 | 59.708 | 20.105 | 0.53 | 10.678 | 0.53 | Wash 10 | 3param search
9.4444 | -47.7777 | -13.3333 | 54.472 | -40.057 | -18.46 | 16.67 | 5 vs 4 | 27.506 | 8.964 | 0.531 | 44.539 | 59.901 | 69.231 | 0.531 | Treat 15 | 3param search
28.8889 | -30 | -19.4444 | 14.514 | 4.782 | -41.69 | 16.67 | 5 vs 4 | 35.804 | 59.131 | 60.37 | 21.037 | 0.533 | 10.415 | 0.533 | Wash 10 | 3param search
19.4444 | -58.3333 | -49.4444 | 55.467 | -39.743 | -15.35 | 23.33 | 7 vs 4 | 28.257 | 8.125 | 0.533 | 44.704 | 60.328 | 69.591 | 0.533 | Treat 15 | 3param search
68.3334 | -60.5556 | -51.1111 | 60.433 | -33.312 | -6.2 | 20 | 6 vs 4 | 30.983 | 0.534 | 8.617 | 41.911 | 59.43 | 68.056 | 0.534 | Treat 10 | 3param search
46.6667 | -33.8889 | -41.6667 | 12.416 | 14.472 | -36.7 | 20 | 6 vs 4 | 45.507 | 67.215 | 69.142 | 26.823 | 9.818 | 0.535 | 0.535 | Wash 15 | 3param search
-2.2223 | -43.3333 | -31.6667 | 30.116 | -28.022 | -19.11 | 20 | 6 vs 4 | 0.535 | 30.296 | 27.617 | 28.444 | 36.317 | 46.489 | 0.535 | Treat 5 | 3param search
28.3333 | -28.3333 | -13.3334 | 14.532 | 5.26 | -26.53 | 16.67 | 5 vs 4 | 36.228 | 59.424 | 60.713 | 21.133 | 0.535 | 9.95 | 0.535 | Wash 10 | 3param search
43.8889 | -28.8889 | -23.3333 | 12.131 | 15.388 | 11.04 | 16.67 | 5 vs 4 | 46.462 | 68.065 | 70.04 | 27.564 | 10.777 | 0.535 | 0.535 | Wash 15 | 3param search
67.2222 | -61.6667 | -55 | 60.315 | -33.433 | -20.37 | 23.33 | 7 vs 4 | 30.89 | 0.535 | 8.448 | 41.936 | 59.418 | 68.059 | 0.535 | Treat 10 | 3param search
-2.7778 | -41.6667 | -25 | 30.301 | -27.943 | -0.84 | 16.67 | 5 vs 4 | 0.536 | 30.126 | 27.485 | 28.335 | 36.323 | 46.486 | 0.536 | Treat 5 | 3param search
28.3333 | -29.4444 | -17.2222 | 14.569 | 4.681 | -36.42 | 16.67 | 5 vs 4 | 35.689 | 59.024 | 60.258 | 20.96 | 0.536 | 10.524 | 0.536 | Wash 10 | 3param search
66.1111 | -59.4444 | -48.3333 | 59.654 | -32.59 | 2.88 | 20 | 6 vs 4 | 30.088 | 0.536 | 8.75 | 40.865 | 58.369 | 66.995 | 0.536 | Treat 10 | 3param search
46.1111 | -30.5556 | -26.6667 | 12.937 | 15.312 | 2.12 | 16.67 | 5 vs 4 | 46.087 | 67.446 | 69.489 | 26.856 | 10.516 | 0.537 | 0.537 | Wash 15 | 3param search
46.6667 | -33.3333 | -38.3333 | 12.719 | 14.508 | -28.43 | 20 | 6 vs 4 | 45.424 | 67.026 | 68.984 | 26.588 | 9.778 | 0.539 | 0.539 | Wash 15 | 3param search
10 | -47.7777 | -13.3333 | 54.477 | -39.871 | -18.27 | 16.67 | 5 vs 4 | 27.426 | 8.816 | 0.539 | 44.374 | 59.765 | 69.086 | 0.539 | Treat 15 | 3param search
17.2222 | -58.3333 | -50.5556 | 54.568 | -39.677 | -20.45 | 23.33 | 7 vs 4 | 27.42 | 8.607 | 0.539 | 44.24 | 59.68 | 68.988 | 0.539 | Treat 15 | 3param search
17.2223 | -58.3333 | -50.5556 | 54.568 | -39.677 | -20.45 | 23.33 | 7 vs 4 | 27.42 | 8.607 | 0.539 | 44.24 | 59.68 | 68.988 | 0.539 | Treat 15 | 3param search
36.6667 | -40.5556 | -58.3334 | 15.299 | 4.551 | -32.39 | 30 | 9 vs 4 | 35.262 | 58.38 | 59.674 | 20.22 | 0.539 | 10.817 | 0.539 | Wash 10 | 3param search
-3.3334 | -41.1111 | -24.4444 | 29.477 | -27.634 | 0.4 | 16.67 | 5 vs 4 | 0.54 | 30.991 | 28.361 | 28.181 | 35.701 | 45.89 | 0.54 | Treat 5 | 3param search
10.5556 | -48.3333 | -14.4444 | 55.264 | -40.471 | -21.01 | 16.67 | 5 vs 4 | 28.399 | 8.846 | 0.54 | 45.261 | 60.736 | 70.041 | 0.54 | Treat 15 | 3param search
77.7778 | -53.3333 | -60.5556 | 34.887 | 0.528 | -39.24 | 26.67 | 8 vs 4 | 28.451 | 41.89 | 45.244 | 0.54 | 20.384 | 26.657 | 0.54 | Wash 5 | 3param search
77.7777 | -53.3333 | -60.5556 | 34.886 | 0.528 | -39.24 | 26.67 | 8 vs 4 | 28.451 | 41.891 | 45.245 | 0.54 | 20.383 | 26.657 | 0.54 | Wash 5 | 3param search
0.5556 | -50 | -57.2223 | 30.082 | -28.036 | -42.89 | 33.33 | 10 vs 4 | 0.542 | 30.327 | 27.641 | 28.464 | 36.316 | 46.489 | 0.542 | Treat 5 | 3param search
63.8889 | -60.5556 | -51.6667 | 59.969 | -33.542 | -9.26 | 20 | 6 vs 4 | 30.572 | 0.543 | 8.148 | 41.815 | 59.226 | 67.894 | 0.543 | Treat 10 | 3param search
48.8889 | -35 | -47.2223 | 12.143 | 15.41 | -3.74 | 20 | 6 vs 4 | 46.477 | 68.072 | 70.05 | 27.566 | 10.795 | 0.544 | 0.544 | Wash 15 | 3param search
1.1111 | -50 | -56.6667 | 30.365 | -27.903 | -31.31 | 30 | 9 vs 4 | 0.544 | 30.07 | 27.445 | 28.285 | 36.314 | 46.474 | 0.544 | Treat 5 | 3param search
17.7778 | -58.3333 | -49.4444 | 55.468 | -40.277 | -16.06 | 23.33 | 7 vs 4 | 28.493 | 8.573 | 0.544 | 45.179 | 60.726 | 70.013 | 0.544 | Treat 15 | 3param search
17.7777 | -58.3333 | -49.4444 | 55.468 | -40.277 | -16.06 | 23.33 | 7 vs 4 | 28.493 | 8.573 | 0.544 | 45.179 | 60.726 | 70.013 | 0.544 | Treat 15 | 3param search
-1.6667 | -42.2223 | -26.6667 | 30.533 | -27.609 | -5.14 | 16.67 | 5 vs 4 | 0.544 | 29.956 | 27.426 | 27.968 | 36.12 | 46.268 | 0.544 | Treat 5 | 3param search
33.3333 | -35.5556 | -38.3334 | 15.223 | 4.503 | -30.22 | 20 | 6 vs 4 | 35.25 | 58.408 | 59.689 | 20.283 | 0.545 | 10.844 | 0.545 | Wash 10 | 3param search
45.5556 | -30 | -26.1111 | 12.497 | 15.545 | 3.48 | 16.67 | 5 vs 4 | 46.467 | 67.92 | 69.941 | 27.35 | 10.838 | 0.545 | 0.545 | Wash 15 | 3param search
77.7778 | -53.3333 | -59.4444 | 35.518 | -0.173 | -34.78 | 26.67 | 8 vs 4 | 27.879 | 40.951 | 44.337 | 0.546 | 21.16 | 27.569 | 0.546 | Wash 5 | 3param search
77.7777 | -53.3333 | -59.4444 | 35.518 | -0.173 | -34.78 | 26.67 | 8 vs 4 | 27.879 | 40.951 | 44.337 | 0.546 | 21.16 | 27.569 | 0.546 | Wash 5 | 3param search
33.3333 | -34.4444 | -36.1111 | 14.593 | 5.365 | -24.75 | 20 | 6 vs 4 | 36.297 | 59.445 | 60.751 | 21.1 | 0.547 | 9.86 | 0.547 | Wash 10 | 3param search
73.3333 | -51.6667 | -55 | 34.47 | -0.136 | -20.25 | 23.33 | 7 vs 4 | 27.727 | 41.615 | 44.84 | 0.547 | 20.136 | 26.679 | 0.547 | Wash 5 | 3param search
16.1111 | -55 | -37.7777 | 55.469 | -40.283 | -26.71 | 20 | 6 vs 4 | 28.497 | 8.577 | 0.548 | 45.185 | 60.731 | 70.018 | 0.548 | Treat 15 | 3param search
28.3333 | -28.3333 | -13.3333 | 14.518 | 5.262 | -26.53 | 16.67 | 5 vs 4 | 36.236 | 59.436 | 60.724 | 21.147 | 0.549 | 9.945 | 0.549 | Wash 10 | 3param search
29.4444 | -30 | -16.6666 | 15.388 | 4.612 | -34.62 | 16.67 | 5 vs 4 | 35.28 | 58.351 | 59.66 | 20.147 | 0.549 | 10.782 | 0.549 | Wash 10 | 3param search
43.3333 | -28.8889 | -20.5556 | 12.89 | 14.614 | -41.95 | 16.67 | 5 vs 4 | 45.457 | 66.981 | 68.963 | 26.503 | 9.843 | 0.549 | 0.549 | Wash 15 | 3param search
43.3333 | -28.8889 | -23.8889 | 11.976 | 15.164 | 9.26 | 16.67 | 5 vs 4 | 46.315 | 68.015 | 69.958 | 27.569 | 10.604 | 0.549 | 0.549 | Wash 15 | 3param search
16.6667 | -55 | -37.7777 | 55.538 | -40.111 | -26.55 | 20 | 6 vs 4 | 28.482 | 8.395 | 0.549 | 45.063 | 60.649 | 69.925 | 0.549 | Treat 15 | 3param search
78.8889 | -53.3333 | -59.4444 | 35.513 | 0.197 | -34.52 | 26.67 | 8 vs 4 | 28.24 | 41.251 | 44.671 | 0.55 | 21.068 | 27.363 | 0.55 | Wash 5 | 3param search
46.1111 | -33.3333 | -40.5556 | 12.132 | 14.591 | -34.09 | 20 | 6 vs 4 | 45.727 | 67.5 | 69.411 | 27.126 | 10.011 | 0.55 | 0.55 | Wash 15 | 3param search
71.1111 | -46.6667 | -36.1111 | 34.58 | 0.357 | -14.28 | 16.67 | 5 vs 4 | 28.231 | 41.939 | 45.229 | 0.551 | 20.123 | 26.494 | 0.551 | Wash 5 | 3param search
31.1111 | -30.5556 | -18.3333 | 15.493 | 5.249 | -38.37 | 16.67 | 5 vs 4 | 35.818 | 58.684 | 60.069 | 20.201 | 0.552 | 10.2 | 0.552 | Wash 10 | 3param search
46.6667 | -32.7777 | -38.8889 | 11.994 | 15.225 | -29.91 | 20 | 6 vs 4 | 46.364 | 68.046 | 69.995 | 27.588 | 10.658 | 0.554 | 0.554 | Wash 15 | 3param search
13.3333 | -54.4444 | -36.6666 | 54.754 | -40.497 | -24.45 | 20 | 6 vs 4 | 27.959 | 9.15 | 0.555 | 45.058 | 60.418 | 69.752 | 0.555 | Treat 15 | 3param search
15 | -57.7777 | -48.3333 | 54.814 | -40.523 | -13.16 | 23.33 | 7 vs 4 | 28.024 | 9.137 | 0.555 | 45.108 | 60.477 | 69.809 | 0.555 | Treat 15 | 3param search
67.2222 | -61.1111 | -53.8889 | 59.672 | -32.552 | -16.33 | 23.33 | 7 vs 4 | 30.099 | 0.555 | 8.792 | 40.845 | 58.359 | 66.981 | 0.555 | Treat 10 | 3param search
-2.7778 | -42.7777 | -30.5556 | 29.598 | -27.883 | -16.35 | 20 | 6 vs 4 | 0.555 | 30.83 | 28.144 | 28.401 | 35.978 | 46.166 | 0.555 | Treat 5 | 3param search
72.2222 | -49.4444 | -46.6666 | 34.449 | 0.069 | -42.28 | 23.33 | 7 vs 4 | 27.926 | 41.79 | 45.032 | 0.555 | 20.064 | 26.546 | 0.555 | Wash 5 | 3param search
48.3333 | -35.5556 | -47.2223 | 12.72 | 14.49 | -3.74 | 20 | 6 vs 4 | 45.407 | 67.013 | 68.969 | 26.577 | 9.76 | 0.555 | 0.555 | Wash 15 | 3param search
46.1111 | -33.3333 | -40 | 12.266 | 14.496 | -32.7 | 20 | 6 vs 4 | 45.587 | 67.338 | 69.253 | 26.962 | 9.882 | 0.556 | 0.556 | Wash 15 | 3param search
-1.6667 | -43.3333 | -31.1111 | 30.413 | -27.872 | -17.39 | 20 | 6 vs 4 | 0.556 | 30.028 | 27.415 | 28.247 | 36.306 | 46.464 | 0.556 | Treat 5 | 3param search
43.8889 | -29.4444 | -26.1111 | 11.993 | 15.228 | 3.03 | 16.67 | 5 vs 4 | 46.367 | 68.049 | 69.998 | 27.59 | 10.661 | 0.556 | 0.556 | Wash 15 | 3param search
11 | -7.5 | 47 | 14.756 | 5.5 | 131.15 | 3.3 | 1 vs 4 | 36.351 | 59.408 | 60.744 | 20.978 | 0.556 | 9.764 | 0.556 | Wash 10 | filtered, permutations
0 | -46.1111 | -43.3333 | 29.553 | -27.168 | -3.55 | 20 | 6 vs 4 | 0.557 | 31.001 | 28.499 | 27.709 | 35.307 | 45.486 | 0.557 | Treat 5 | 3param search
27.2222 | -28.3333 | -12.7778 | 14.769 | 4.493 | -25.28 | 16.67 | 5 vs 4 | 35.434 | 58.75 | 59.985 | 20.724 | 0.557 | 10.749 | 0.557 | Wash 10 | 3param search
79.4444 | -53.8889 | -61.6667 | 35.446 | 0.335 | -43.46 | 26.67 | 8 vs 4 | 28.363 | 41.402 | 44.825 | 0.558 | 20.971 | 27.232 | 0.558 | Wash 5 | 3param search
-2.7778 | -42.7777 | -30 | 29.894 | -28.048 | -14.79 | 20 | 6 vs 4 | 0.558 | 30.511 | 27.806 | 28.509 | 36.249 | 46.429 | 0.558 | Treat 5 | 3param search
48.3334 | -34.4444 | -41.6667 | 12.995 | 14.742 | -36.37 | 20 | 6 vs 4 | 45.536 | 66.998 | 69.001 | 26.487 | 9.946 | 0.558 | 0.558 | Wash 15 | 3param search
72.7778 | -47.2223 | -36.6667 | 35.503 | -0.243 | -15.29 | 20 | 6 vs 4 | 27.807 | 40.904 | 44.28 | 0.559 | 21.163 | 27.595 | 0.559 | Wash 5 | 3param search
38.3334 | -40.5556 | -58.3334 | 15.319 | 5.461 | -26.09 | 26.67 | 8 vs 4 | 36.083 | 58.955 | 60.343 | 20.425 | 0.561 | 9.947 | 0.561 | Wash 10 | 3param search
78.3334 | -53.3333 | -59.4444 | 35.561 | -0.001 | -34.65 | 26.67 | 8 vs 4 | 28.056 | 41.063 | 44.472 | 0.561 | 21.16 | 27.511 | 0.561 | Wash 5 | 3param search
46.6667 | -31.6667 | -33.3333 | 12.277 | 15.516 | -15.83 | 20 | 6 vs 4 | 46.524 | 68.054 | 70.052 | 27.515 | 10.863 | 0.562 | 0.562 | Wash 15 | 3param search
33.3333 | -35 | -35.5556 | 15.399 | 4.604 | -23.23 | 20 | 6 vs 4 | 35.268 | 58.338 | 59.647 | 20.134 | 0.562 | 10.793 | 0.562 | Wash 10 | 3param search
29.4444 | -29.4444 | -17.2222 | 14.561 | 5.352 | -36.19 | 16.67 | 5 vs 4 | 36.299 | 59.461 | 60.763 | 21.128 | 0.563 | 9.866 | 0.563 | Wash 10 | 3param search
31.1111 | -30.5556 | -20 | 14.974 | 5.563 | -42.5 | 16.67 | 5 vs 4 | 36.317 | 59.283 | 60.647 | 20.784 | 0.564 | 9.756 | 0.564 | Wash 10 | 3param search
78.3333 | -53.3333 | -59.4444 | 35.564 | -0.002 | -34.65 | 26.67 | 8 vs 4 | 28.055 | 41.061 | 44.47 | 0.564 | 21.164 | 27.514 | 0.564 | Wash 5 | 3param search
71.6666 | -49.4444 | -46.6666 | 34.45 | -0.125 | -42.36 | 23.33 | 7 vs 4 | 27.734 | 41.636 | 44.859 | 0.564 | 20.114 | 26.656 | 0.564 | Wash 5 | 3param search
72.7777 | -50.5556 | -50 | 34.938 | -0.561 | -4.37 | 20 | 6 vs 4 | 27.388 | 40.993 | 44.248 | 0.564 | 20.699 | 27.306 | 0.564 | Wash 5 | 3param search
47.2223 | -33.3333 | -41.6667 | 12.086 | 15.384 | -36.7 | 20 | 6 vs 4 | 46.475 | 68.094 | 70.064 | 27.599 | 10.785 | 0.565 | 0.565 | Wash 15 | 3param search
72.7778 | -46.6667 | -35.5556 | 34.919 | 0.559 | -12.27 | 16.67 | 5 vs 4 | 28.487 | 41.896 | 45.258 | 0.565 | 20.408 | 26.667 | 0.565 | Wash 5 | 3param search
35.5556 | -40 | -57.7778 | 14.821 | 4.464 | -22.33 | 26.67 | 8 vs 4 | 35.385 | 58.692 | 59.928 | 20.667 | 0.565 | 10.789 | 0.565 | Wash 10 | 3param search
36.6667 | -40 | -55.5556 | 15.429 | 4.631 | -36.86 | 26.67 | 8 vs 4 | 35.281 | 58.332 | 59.647 | 20.111 | 0.566 | 10.775 | 0.566 | Wash 10 | 3param search
-1.6667 | -45 | -38.3333 | 29.947 | -28.064 | -36.79 | 20 | 6 vs 4 | 0.566 | 30.456 | 27.751 | 28.515 | 36.286 | 46.464 | 0.566 | Treat 5 | 3param search
69.4444 | -62.2223 | -56.6667 | 60.495 | -33.28 | -26.02 | 23.33 | 7 vs 4 | 31.038 | 0.569 | 8.681 | 41.923 | 59.457 | 68.077 | 0.569 | Treat 10 | 3param search
27.7777 | -27.7777 | -11.6667 | 14.495 | 5.262 | -22.23 | 16.67 | 5 vs 4 | 36.246 | 59.453 | 60.74 | 21.169 | 0.569 | 9.94 | 0.569 | Wash 10 | 3param search
-1.1111 | -42.2223 | -26.6667 | 30.529 | -27.289 | -4.97 | 16.67 | 5 vs 4 | 0.57 | 30.019 | 27.575 | 27.653 | 35.829 | 45.972 | 0.57 | Treat 5 | 3param search
0 | -43.8889 | -33.3334 | 30.348 | -27.049 | -22.87 | 20 | 6 vs 4 | 0.57 | 30.243 | 27.847 | 27.446 | 35.534 | 45.68 | 0.57 | Treat 5 | 3param search
31.6667 | -31.6667 | -25 | 14.772 | 5.523 | 4.27 | 16.67 | 5 vs 4 | 36.365 | 59.41 | 60.751 | 20.968 | 0.571 | 9.746 | 0.571 | Wash 10 | 3param search
16.6666 | -58.8889 | -51.6667 | 55.242 | -40.517 | -25.06 | 23.33 | 7 vs 4 | 28.401 | 8.896 | 0.571 | 45.292 | 60.755 | 70.064 | 0.571 | Treat 15 | 3param search
16.6667 | -58.8889 | -51.6667 | 55.242 | -40.517 | -25.06 | 23.33 | 7 vs 4 | 28.401 | 8.896 | 0.571 | 45.292 | 60.755 | 70.064 | 0.571 | Treat 15 | 3param search
28.8889 | -28.8889 | -12.7778 | 15.555 | 4.862 | -24.7 | 16.67 | 5 vs 4 | 35.439 | 58.386 | 59.737 | 20.044 | 0.572 | 10.588 | 0.572 | Wash 10 | 3param search
15.5556 | -55 | -38.8889 | 54.533 | -39.667 | -30.16 | 20 | 6 vs 4 | 27.384 | 8.622 | 0.574 | 44.215 | 59.649 | 68.958 | 0.574 | Treat 15 | 3param search
44.4444 | -28.8889 | -20 | 13.058 | 15.138 | -40.33 | 16.67 | 5 vs 4 | 45.881 | 67.237 | 69.277 | 26.657 | 10.322 | 0.575 | 0.575 | Wash 15 | 3param search
34.4444 | -35 | -37.2223 | 14.905 | 5.568 | -27.3 | 20 | 6 vs 4 | 36.35 | 59.338 | 60.696 | 20.852 | 0.576 | 9.734 | 0.576 | Wash 10 | 3param search
43.3333 | -29.4444 | -23.3333 | 12.692 | 14.455 | 11.05 | 16.67 | 5 vs 4 | 45.385 | 67.008 | 68.959 | 26.582 | 9.733 | 0.578 | 0.578 | Wash 15 | 3param search
28.3333 | -28.8889 | -12.7778 | 15.332 | 4.527 | -24.84 | 16.67 | 5 vs 4 | 35.226 | 58.34 | 59.634 | 20.182 | 0.578 | 10.849 | 0.578 | Wash 10 | 3param search
29.4444 | -28.8889 | -12.2223 | 15.572 | 5.092 | -23.01 | 16.67 | 5 vs 4 | 35.643 | 58.522 | 59.899 | 20.084 | 0.579 | 10.373 | 0.579 | Wash 10 | 3param search
47.2223 | -32.7777 | -38.3333 | 12.118 | 15.436 | -28.43 | 20 | 6 vs 4 | 46.511 | 68.108 | 70.086 | 27.602 | 10.827 | 0.58 | 0.58 | Wash 15 | 3param search
2.2223 | -50 | -57.7778 | 29.836 | -26.944 | -19.72 | 30 | 9 vs 4 | 0.58 | 30.766 | 28.349 | 27.434 | 35.221 | 45.385 | 0.58 | Treat 5 | 3param search
-2.7778 | -41.6667 | -26.6667 | 29.422 | -27.45 | -5.69 | 16.67 | 5 vs 4 | 0.58 | 31.078 | 28.491 | 28.011 | 35.511 | 45.699 | 0.58 | Treat 5 | 3param search
45 | -29.4444 | -24.4444 | 12.473 | 15.58 | 8.11 | 16.67 | 5 vs 4 | 46.509 | 67.962 | 69.983 | 27.39 | 10.878 | 0.581 | 0.581 | Wash 15 | 3param search
37.7778 | -40 | -57.2223 | 14.964 | 5.58 | -9.86 | 23.33 | 7 vs 4 | 36.337 | 59.301 | 60.666 | 20.799 | 0.581 | 9.737 | 0.581 | Wash 10 | 3param search
48.8889 | -35 | -47.7778 | 12.211 | 15.506 | -5.5 | 20 | 6 vs 4 | 46.54 | 68.093 | 70.084 | 27.564 | 10.87 | 0.583 | 0.583 | Wash 15 | 3param search
29.4444 | -28.3333 | -11.1111 | 15.217 | 5.542 | -20.04 | 16.67 | 5 vs 4 | 36.198 | 59.085 | 60.471 | 20.545 | 0.584 | 9.841 | 0.584 | Wash 10 | 3param search
28.8889 | -28.3333 | -12.7778 | 14.688 | 5.494 | -24.87 | 16.67 | 5 vs 4 | 36.374 | 59.456 | 60.785 | 21.042 | 0.584 | 9.755 | 0.584 | Wash 10 | 3param search
77.7777 | -52.7777 | -58.3333 | 34.948 | 0.582 | -30.72 | 23.33 | 7 vs 4 | 28.515 | 41.897 | 45.266 | 0.584 | 20.431 | 26.679 | 0.584 | Wash 5 | 3param search
77.7778 | -52.7777 | -58.3333 | 34.948 | 0.582 | -30.72 | 23.33 | 7 vs 4 | 28.515 | 41.897 | 45.266 | 0.584 | 20.431 | 26.679 | 0.584 | Wash 5 | 3param search
50 | -35.5556 | -48.3334 | 12.444 | 15.582 | -6.92 | 20 | 6 vs 4 | 46.522 | 67.984 | 70.003 | 27.415 | 10.886 | 0.585 | 0.585 | Wash 15 | 3param search
71.1111 | -61.1111 | -53.3333 | 60.137 | -32.431 | -13.39 | 23.33 | 7 vs 4 | 30.538 | 0.585 | 9.148 | 41.032 | 58.638 | 67.223 | 0.585 | Treat 10 | 3param search
78.8889 | -53.3333 | -60 | 35.196 | 0.552 | -36.69 | 26.67 | 8 vs 4 | 28.529 | 41.725 | 45.129 | 0.586 | 20.68 | 26.905 | 0.586 | Wash 5 | 3param search
45.5556 | -30.5556 | -26.1111 | 13.075 | 14.886 | 3.61 | 16.67 | 5 vs 4 | 45.64 | 67.045 | 69.066 | 26.501 | 10.072 | 0.586 | 0.586 | Wash 15 | 3param search
43.8889 | -28.3333 | -20.5556 | 12.308 | 15.554 | -41.97 | 16.67 | 5 vs 4 | 46.547 | 68.059 | 70.063 | 27.511 | 10.892 | 0.586 | 0.586 | Wash 15 | 3param search
18.3334 | -57.7777 | -48.3333 | 54.826 | -39.44 | -11.75 | 23.33 | 7 vs 4 | 27.548 | 8.261 | 0.586 | 44.143 | 59.674 | 68.958 | 0.586 | Treat 15 | 3param search
38.3334 | -40.5556 | -57.7778 | 15.475 | 5.344 | -14.46 | 26.67 | 8 vs 4 | 35.912 | 58.76 | 60.152 | 20.243 | 0.586 | 10.104 | 0.586 | Wash 10 | 3param search
32.7777 | -34.4444 | -36.6667 | 14.433 | 5.151 | -26.27 | 20 | 6 vs 4 | 36.172 | 59.429 | 60.698 | 21.202 | 0.587 | 10.037 | 0.587 | Wash 10 | 3param search
11 | -7.5 | 46.5 | 14.759 | 5.535 | 115.31 | 3.3 | 1 vs 4 | 36.381 | 59.428 | 60.768 | 20.984 | 0.587 | 9.731 | 0.587 | Wash 10 | filtered, permutations
10 | -8 | 46 | 14.775 | 4.458 | 90.62 | 3.3 | 1 vs 4 | 35.399 | 58.723 | 59.955 | 20.71 | 0.587 | 10.785 | 0.587 | Wash 10 | filtered, permutations
18.3333 | -57.7777 | -48.3333 | 54.824 | -39.439 | -11.75 | 23.33 | 7 vs 4 | 27.546 | 8.261 | 0.588 | 44.141 | 59.672 | 68.956 | 0.588 | Treat 15 | 3param search
42.2222 | -27.7777 | -20 | 11.924 | 15.125 | -41.03 | 16.67 | 5 vs 4 | 46.299 | 68.024 | 69.959 | 27.591 | 10.582 | 0.589 | 0.589 | Wash 15 | 3param search
44.4444 | -30 | -24.4444 | 12.958 | 14.624 | 8.12 | 16.67 | 5 vs 4 | 45.441 | 66.94 | 68.93 | 26.452 | 9.838 | 0.593 | 0.593 | Wash 15 | 3param search
30.5556 | -30 | -18.3333 | 14.845 | 5.572 | -38.63 | 16.67 | 5 vs 4 | 36.379 | 59.387 | 60.739 | 20.911 | 0.593 | 9.715 | 0.593 | Wash 10 | 3param search
73.8889 | -50.5556 | -49.4444 | 35.264 | -0.532 | -2.38 | 20 | 6 vs 4 | 27.477 | 40.817 | 44.127 | 0.594 | 21.006 | 27.558 | 0.594 | Wash 5 | 3param search
28.3333 | -29.4444 | -17.7777 | 14.447 | 4.782 | -37.81 | 16.67 | 5 vs 4 | 35.833 | 59.182 | 60.415 | 21.102 | 0.594 | 10.402 | 0.594 | Wash 10 | 3param search
36.5 | -22.5 | 0 | 12.39 | 14.415 | 17.68 | 13.3 | 4 vs 4 | 45.464 | 67.193 | 69.113 | 26.814 | 9.77 | 0.595 | 0.595 | Wash 15 | filtered, permutations
47.2223 | -33.3333 | -41.1111 | 11.982 | 15.294 | -35.31 | 20 | 6 vs 4 | 46.432 | 68.103 | 70.057 | 27.636 | 10.727 | 0.596 | 0.596 | Wash 15 | 3param search
29.4444 | -28.3333 | -10.5556 | 15.403 | 5.44 | -18.44 | 16.67 | 5 vs 4 | 36.029 | 58.877 | 60.272 | 20.338 | 0.597 | 9.991 | 0.597 | Wash 10 | 3param search
-1.6667 | -42.7777 | -31.1111 | 29.583 | -27.073 | -17.55 | 20 | 6 vs 4 | 0.597 | 30.989 | 28.515 | 27.61 | 35.233 | 45.409 | 0.597 | Treat 5 | 3param search
32.2222 | -34.4444 | -36.6667 | 14.427 | 4.831 | -26.36 | 20 | 6 vs 4 | 35.886 | 59.229 | 60.465 | 21.133 | 0.597 | 10.35 | 0.597 | Wash 10 | 3param search
8.8889 | -47.7777 | -13.3333 | 54.455 | -40.247 | -18.64 | 16.67 | 5 vs 4 | 27.578 | 9.125 | 0.598 | 44.703 | 60.033 | 69.372 | 0.598 | Treat 15 | 3param search
15 | -55.5556 | -40 | 55.243 | -40.547 | -33.39 | 20 | 6 vs 4 | 28.415 | 8.921 | 0.599 | 45.319 | 60.779 | 70.089 | 0.599 | Treat 15 | 3param search
26.6666 | -27.7777 | -10.5556 | 15.029 | 4.402 | -19.38 | 16.67 | 5 vs 4 | 35.24 | 58.492 | 59.743 | 20.45 | 0.599 | 10.896 | 0.599 | Wash 10 | 3param search
47.2222 | -35 | -47.2223 | 12.158 | 14.508 | -4.08 | 20 | 6 vs 4 | 45.64 | 67.423 | 69.329 | 27.06 | 9.924 | 0.599 | 0.599 | Wash 15 | 3param search
10 | -8 | 46.5 | 15.082 | 4.406 | 103.27 | 3.3 | 1 vs 4 | 35.221 | 58.454 | 59.71 | 20.399 | 0.6 | 10.904 | 0.6 | Wash 10 | filtered, permutations
46.1111 | -33.3333 | -41.1111 | 11.99 | 14.684 | -35.48 | 20 | 6 vs 4 | 45.868 | 67.666 | 69.572 | 27.296 | 10.141 | 0.6 | 0.6 | Wash 15 | 3param search
35 | -35.5556 | -37.2223 | 15.559 | 5.218 | -27.11 | 20 | 6 vs 4 | 35.763 | 58.614 | 60.002 | 20.129 | 0.6 | 10.249 | 0.6 | Wash 10 | 3param search
28.8889 | -29.4444 | -17.7777 | 14.411 | 5.115 | -37.7 | 16.67 | 5 vs 4 | 36.149 | 59.423 | 60.686 | 21.215 | 0.6 | 10.068 | 0.6 | Wash 10 | 3param search
-1.6667 | -41.6667 | -26.1111 | 29.73 | -26.964 | -3.74 | 16.67 | 5 vs 4 | 0.6 | 30.866 | 28.434 | 27.474 | 35.195 | 45.364 | 0.6 | Treat 5 | 3param search
-3.3334 | -41.6667 | -25.5556 | 30 | -28.101 | -2.64 | 16.67 | 5 vs 4 | 0.601 | 30.397 | 27.687 | 28.542 | 36.341 | 46.518 | 0.601 | Treat 5 | 3param search
67.7778 | -60.5556 | -51.1111 | 60.433 | -33.417 | -6.33 | 20 | 6 vs 4 | 31.003 | 0.601 | 8.535 | 41.994 | 59.498 | 68.131 | 0.601 | Treat 10 | 3param search
-1.1111 | -41.6667 | -25 | 30.3 | -26.979 | -0.33 | 16.67 | 5 vs 4 | 0.601 | 30.304 | 27.922 | 27.385 | 35.451 | 45.597 | 0.601 | Treat 5 | 3param search
36.6667 | -39.4444 | -56.6667 | 14.654 | 5.492 | -6.41 | 23.33 | 7 vs 4 | 36.386 | 59.48 | 60.806 | 21.074 | 0.601 | 9.749 | 0.601 | Wash 10 | 3param search
37.7778 | -40 | -55 | 15.589 | 5.122 | -33.49 | 26.67 | 8 vs 4 | 35.663 | 58.529 | 59.91 | 20.075 | 0.602 | 10.35 | 0.602 | Wash 10 | 3param search
15 | -58.3333 | -50.5556 | 54.572 | -40.423 | -21.49 | 23.33 | 7 vs 4 | 27.763 | 9.196 | 0.602 | 44.912 | 60.243 | 69.583 | 0.602 | Treat 15 | 3param search
43.8889 | -28.8889 | -20 | 13.079 | 14.826 | -40.45 | 16.67 | 5 vs 4 | 45.583 | 66.999 | 69.016 | 26.464 | 10.012 | 0.605 | 0.605 | Wash 15 | 3param search
46.1111 | -33.3333 | -39.4444 | 12.42 | 14.4 | -31.31 | 20 | 6 vs 4 | 45.439 | 67.161 | 69.083 | 26.781 | 9.748 | 0.605 | 0.605 | Wash 15 | 3param search
20 | -58.8889 | -51.6667 | 55.239 | -39.442 | -23.49 | 23.33 | 7 vs 4 | 27.922 | 8.01 | 0.607 | 44.332 | 59.952 | 69.214 | 0.607 | Treat 15 | 3param search
45.5556 | -32.7777 | -38.3333 | 12.129 | 14.519 | -28.68 | 20 | 6 vs 4 | 45.661 | 67.451 | 69.356 | 27.09 | 9.943 | 0.607 | 0.607 | Wash 15 | 3param search
-1.6667 | -41.6667 | -24.4444 | 30.607 | -27.469 | 1.15 | 16.67 | 5 vs 4 | 0.608 | 29.909 | 27.423 | 27.818 | 36.025 | 46.168 | 0.608 | Treat 5 | 3param search
46.1111 | -30.5556 | -26.1111 | 13.07 | 15.211 | 3.73 | 16.67 | 5 vs 4 | 45.944 | 67.281 | 69.328 | 26.689 | 10.392 | 0.608 | 0.608 | Wash 15 | 3param search
72.7778 | -46.1111 | -33.3333 | 35.032 | 0.607 | -5.71 | 16.67 | 5 vs 4 | 28.554 | 41.867 | 45.251 | 0.608 | 20.508 | 26.737 | 0.608 | Wash 5 | 3param search
0 | -49.4444 | -55.5556 | 29.845 | -28.088 | -21.04 | 26.67 | 8 vs 4 | 0.608 | 30.552 | 27.833 | 28.557 | 36.266 | 46.448 | 0.608 | Treat 5 | 3param search
37.7778 | -40.5556 | -57.2223 | 15.604 | 4.928 | -8.3 | 23.33 | 7 vs 4 | 35.48 | 58.391 | 59.754 | 20.012 | 0.608 | 10.539 | 0.608 | Wash 10 | 3param search
36.5 | -22.5 | -1 | 12.087 | 14.553 | 13.77 | 13.3 | 4 vs 4 | 45.709 | 67.505 | 69.409 | 27.144 | 9.987 | 0.609 | 0.609 | Wash 15 | filtered, permutations
-1.1111 | -46.6667 | -45 | 29.792 | -28.072 | -9.73 | 20 | 6 vs 4 | 0.609 | 30.607 | 27.888 | 28.551 | 36.229 | 46.413 | 0.609 | Treat 5 | 3param search
34.4444 | -35.5556 | -37.2223 | 15.601 | 4.903 | -27.21 | 20 | 6 vs 4 | 35.458 | 58.377 | 59.737 | 20.009 | 0.609 | 10.562 | 0.609 | Wash 10 | 3param search
75.5556 | -53.3333 | -60 | 35.209 | -0.572 | -37.53 | 26.67 | 8 vs 4 | 27.427 | 40.819 | 44.116 | 0.609 | 20.963 | 27.535 | 0.609 | Wash 5 | 3param search
37.2223 | -40 | -55 | 15.582 | 4.819 | -33.73 | 26.67 | 8 vs 4 | 35.389 | 58.337 | 59.687 | 20.007 | 0.609 | 10.637 | 0.609 | Wash 10 | 3param search
41.6666 | -27.7777 | -20 | 11.921 | 14.806 | -41.14 | 16.67 | 5 vs 4 | 46.007 | 67.801 | 69.71 | 27.42 | 10.278 | 0.611 | 0.611 | Wash 15 | 3param search
27.2222 | -28.3333 | -13.3334 | 14.553 | 4.583 | -26.79 | 16.67 | 5 vs 4 | 35.608 | 58.974 | 60.196 | 20.954 | 0.611 | 10.617 | 0.611 | Wash 10 | 3param search
27.2222 | -28.3333 | -12.2223 | 14.873 | 4.402 | -23.75 | 16.67 | 5 vs 4 | 35.307 | 58.612 | 59.847 | 20.603 | 0.611 | 10.86 | 0.611 | Wash 10 | 3param search
10.5556 | -47.7777 | -13.3333 | 54.481 | -39.676 | -18.09 | 16.67 | 5 vs 4 | 27.342 | 8.662 | 0.612 | 44.201 | 59.621 | 68.934 | 0.612 | Treat 15 | 3param search
-1.6667 | -43.8889 | -33.3334 | 30.35 | -28.003 | -23.39 | 20 | 6 vs 4 | 0.613 | 30.068 | 27.414 | 28.386 | 36.398 | 46.561 | 0.613 | Treat 5 | 3param search
-3.3333 | -40 | -18.3333 | 30.52 | -27.825 | -42.26 | 16.67 | 5 vs 4 | 0.613 | 29.931 | 27.34 | 28.183 | 36.309 | 46.462 | 0.613 | Treat 5 | 3param search
72.7777 | -49.4444 | -46.6666 | 34.446 | 0.263 | -42.2 | 23.33 | 7 vs 4 | 28.117 | 41.946 | 45.206 | 0.613 | 20.015 | 26.435 | 0.613 | Wash 5 | 3param search
47.7777 | -35.5556 | -48.3334 | 12.438 | 14.389 | -7.38 | 20 | 6 vs 4 | 45.421 | 67.141 | 69.063 | 26.76 | 9.732 | 0.614 | 0.614 | Wash 15 | 3param search
15.5556 | -58.3333 | -50 | 55.019 | -40.614 | -19.12 | 23.33 | 7 vs 4 | 28.248 | 9.099 | 0.614 | 45.28 | 60.681 | 70.006 | 0.614 | Treat 15 | 3param search
-0.5556 | -43.3333 | -32.2223 | 30.112 | -26.896 | -20.13 | 20 | 6 vs 4 | 0.614 | 30.505 | 28.127 | 27.337 | 35.295 | 45.447 | 0.614 | Treat 5 | 3param search
73.8889 | -50 | -47.2222 | 35.378 | -0.485 | -43.33 | 23.33 | 7 vs 4 | 27.545 | 40.786 | 44.119 | 0.615 | 21.103 | 27.626 | 0.615 | Wash 5 | 3param search
13.8889 | -55 | -38.3333 | 54.995 | -40.616 | -29.01 | 20 | 6 vs 4 | 28.227 | 9.113 | 0.616 | 45.271 | 60.666 | 69.993 | 0.616 | Treat 15 | 3param search
31.6667 | -31.6667 | -23.3333 | 15.585 | 5.195 | 9.1 | 16.67 | 5 vs 4 | 35.732 | 58.579 | 59.968 | 20.098 | 0.617 | 10.279 | 0.617 | Wash 10 | 3param search
30 | -28.8889 | -12.7778 | 15.323 | 5.526 | -24.42 | 16.67 | 5 vs 4 | 36.14 | 58.994 | 60.389 | 20.438 | 0.617 | 9.886 | 0.617 | Wash 10 | 3param search
49.4444 | -36.1111 | -48.3334 | 13.01 | 14.652 | -6.91 | 20 | 6 vs 4 | 45.447 | 66.924 | 68.92 | 26.424 | 9.855 | 0.617 | 0.617 | Wash 15 | 3param search
47.7777 | -35 | -48.3334 | 11.882 | 14.997 | -7.51 | 20 | 6 vs 4 | 46.198 | 67.964 | 69.884 | 27.556 | 10.472 | 0.618 | 0.618 | Wash 15 | 3param search
1.1111 | -47.2223 | -45.5556 | 30.616 | -27.449 | -10.51 | 20 | 6 vs 4 | 0.618 | 29.904 | 27.425 | 27.797 | 36.011 | 46.153 | 0.618 | Treat 5 | 3param search
33.8889 | -35 | -38.3334 | 14.595 | 5.467 | -30.22 | 20 | 6 vs 4 | 36.389 | 59.509 | 60.826 | 21.125 | 0.618 | 9.76 | 0.618 | Wash 10 | 3param search
47.7777 | -35 | -45 | 12.707 | 14.417 | 2.93 | 20 | 6 vs 4 | 45.344 | 66.97 | 68.92 | 26.549 | 9.692 | 0.619 | 0.619 | Wash 15 | 3param search
38.5 | -22.5 | 0 | 12.409 | 15.612 | 18.88 | 13.3 | 4 vs 4 | 46.563 | 68.03 | 70.048 | 27.461 | 10.924 | 0.619 | 0.619 | Wash 15 | filtered, permutations
1.6667 | -47.2223 | -46.1111 | 30.306 | -26.962 | -12.19 | 23.33 | 7 vs 4 | 0.619 | 30.302 | 27.925 | 27.368 | 35.438 | 45.584 | 0.619 | Treat 5 | 3param search
48.3334 | -33.3333 | -39.4444 | 12.398 | 15.611 | -30.97 | 20 | 6 vs 4 | 46.566 | 68.037 | 70.054 | 27.469 | 10.925 | 0.619 | 0.619 | Wash 15 | 3param search
37.2223 | -39.4444 | -55.5556 | 14.788 | 5.583 | -37.14 | 26.67 | 8 vs 4 | 36.413 | 59.437 | 60.785 | 20.969 | 0.62 | 9.691 | 0.62 | Wash 10 | 3param search
68.8889 | -62.2223 | -56.6667 | 60.49 | -33.381 | -26.17 | 23.33 | 7 vs 4 | 31.052 | 0.621 | 8.599 | 42 | 59.518 | 68.145 | 0.621 | Treat 10 | 3param search
47.2222 | -34.4444 | -46.1111 | 11.884 | 14.922 | -0.71 | 20 | 6 vs 4 | 46.128 | 67.909 | 69.824 | 27.514 | 10.4 | 0.621 | 0.621 | Wash 15 | 3param search
33.8889 | -35 | -35 | 15.59 | 4.806 | -21.7 | 20 | 6 vs 4 | 35.374 | 58.323 | 59.672 | 19.996 | 0.621 | 10.652 | 0.621 | Wash 10 | 3param search
47.7778 | -33.8889 | -39.4444 | 13.03 | 14.675 | -30.97 | 20 | 6 vs 4 | 45.461 | 66.926 | 68.926 | 26.42 | 9.874 | 0.622 | 0.622 | Wash 15 | 3param search
65.5556 | -60 | -49.4444 | 60.258 | -33.567 | -1.05 | 20 | 6 vs 4 | 30.86 | 0.623 | 8.308 | 42.008 | 59.462 | 68.114 | 0.623 | Treat 10 | 3param search
69.4444 | -61.6667 | -55.5556 | 59.851 | -32.395 | -21.83 | 23.33 | 7 vs 4 | 30.25 | 0.623 | 9.02 | 40.829 | 58.395 | 66.996 | 0.623 | Treat 10 | 3param search
73.3334 | -46.6667 | -34.4444 | 35.623 | -0.012 | -8.72 | 16.67 | 5 vs 4 | 28.057 | 41.018 | 44.435 | 0.623 | 21.223 | 27.569 | 0.623 | Wash 5 | 3param search
47.2222 | -35 | -47.7778 | 12.02 | 14.602 | -5.84 | 20 | 6 vs 4 | 45.781 | 67.587 | 69.489 | 27.227 | 10.054 | 0.624 | 0.624 | Wash 15 | 3param search
10 | -48.8889 | -16.6667 | 55.032 | -40.623 | -27.55 | 16.67 | 5 vs 4 | 28.263 | 9.099 | 0.624 | 45.294 | 60.696 | 70.021 | 0.624 | Treat 15 | 3param search
68.3334 | -60 | -50 | 59.788 | -32.413 | -2.36 | 20 | 6 vs 4 | 30.19 | 0.624 | 8.971 | 40.805 | 58.358 | 66.964 | 0.624 | Treat 10 | 3param search
68.3333 | -60 | -50 | 59.788 | -32.413 | -2.36 | 20 | 6 vs 4 | 30.19 | 0.624 | 8.971 | 40.805 | 58.358 | 66.964 | 0.624 | Treat 10 | 3param search
30.5556 | -30.5556 | -18.3333 | 15.619 | 4.916 | -38.48 | 16.67 | 5 vs 4 | 35.463 | 58.372 | 59.735 | 19.995 | 0.625 | 10.555 | 0.625 | Wash 10 | 3param search
13.3333 | -55 | -38.8889 | 54.531 | -40.414 | -30.82 | 20 | 6 vs 4 | 27.723 | 9.213 | 0.626 | 44.886 | 60.209 | 69.551 | 0.626 | Treat 15 | 3param search
47.7778 | -33.3333 | -40.5556 | 12.127 | 15.503 | -33.84 | 20 | 6 vs 4 | 46.569 | 68.15 | 70.133 | 27.632 | 10.889 | 0.626 | 0.626 | Wash 15 | 3param search
47.2223 | -33.8889 | -40 | 12.843 | 14.476 | -32.45 | 20 | 6 vs 4 | 45.347 | 66.916 | 68.883 | 26.467 | 9.718 | 0.626 | 0.626 | Wash 15 | 3param search
47.2222 | -35 | -46.6667 | 12.287 | 14.411 | -2.34 | 20 | 6 vs 4 | 45.5 | 67.263 | 69.173 | 26.899 | 9.794 | 0.626 | 0.626 | Wash 15 | 3param search
71.6667 | -50 | -48.3333 | 34.696 | -0.548 | 0.59 | 20 | 6 vs 4 | 27.358 | 41.151 | 44.37 | 0.627 | 20.462 | 27.1 | 0.627 | Wash 5 | 3param search
71.6666 | -50 | -48.3333 | 34.696 | -0.548 | 0.59 | 20 | 6 vs 4 | 27.358 | 41.151 | 44.37 | 0.627 | 20.462 | 27.1 | 0.627 | Wash 5 | 3param search
66.6667 | -61.6667 | -55 | 60.321 | -33.539 | -20.52 | 23.33 | 7 vs 4 | 30.917 | 0.627 | 8.37 | 42.024 | 59.492 | 68.139 | 0.627 | Treat 10 | 3param search
66.6666 | -61.6667 | -55 | 60.321 | -33.539 | -20.52 | 23.33 | 7 vs 4 | 30.917 | 0.627 | 8.37 | 42.024 | 59.492 | 68.139 | 0.627 | Treat 10 | 3param search
70.5556 | -46.6667 | -35 | 35.268 | -0.569 | -11.03 | 16.67 | 5 vs 4 | 27.441 | 40.785 | 44.093 | 0.629 | 21.019 | 27.582 | 0.629 | Wash 5 | 3param search
33.8889 | -34.4444 | -35.5556 | 14.745 | 5.575 | -23.23 | 20 | 6 vs 4 | 36.423 | 59.465 | 60.807 | 21.008 | 0.629 | 9.689 | 0.629 | Wash 10 | 3param search
36.1111 | -40 | -56.1111 | 15.285 | 4.439 | -40.45 | 26.67 | 8 vs 4 | 35.166 | 58.319 | 59.6 | 20.209 | 0.629 | 10.922 | 0.629 | Wash 10 | 3param search
-3.3334 | -41.6667 | -26.6667 | 29.434 | -27.776 | -5.86 | 16.67 | 5 vs 4 | 0.63 | 31.009 | 28.338 | 28.328 | 35.813 | 46.006 | 0.63 | Treat 5 | 3param search
72.2222 | -50 | -48.8889 | 34.369 | 0.005 | -1.08 | 20 | 6 vs 4 | 27.85 | 41.788 | 45.012 | 0.631 | 20.003 | 26.516 | 0.631 | Wash 5 | 3param search
10.5 | -8 | 47 | 15.576 | 4.742 | 124.77 | 3.3 | 1 vs 4 | 35.321 | 58.292 | 59.633 | 19.994 | 0.631 | 10.709 | 0.631 | Wash 10 | filtered, permutations
46.6667 | -33.8889 | -41.1111 | 12.549 | 14.37 | -35.31 | 20 | 6 vs 4 | 45.361 | 67.049 | 68.98 | 26.656 | 9.685 | 0.632 | 0.632 | Wash 15 | 3param search
45 | -30 | -23.8889 | 13.113 | 14.846 | 9.9 | 16.67 | 5 vs 4 | 45.589 | 66.99 | 69.012 | 26.447 | 10.025 | 0.632 | 0.632 | Wash 15 | 3param search
43.3333 | -30 | -26.6667 | 12.604 | 14.376 | 1.45 | 16.67 | 5 vs 4 | 45.346 | 67.014 | 68.95 | 26.613 | 9.677 | 0.633 | 0.633 | Wash 15 | 3param search
37.5 | -23 | 0 | 12.866 | 14.484 | 18.5 | 13.3 | 4 vs 4 | 45.346 | 66.905 | 68.875 | 26.452 | 9.721 | 0.633 | 0.633 | Wash 15 | filtered, permutations
77.2222 | -53.3333 | -59.4444 | 35.522 | -0.359 | -34.92 | 26.67 | 8 vs 4 | 27.697 | 40.8 | 44.168 | 0.634 | 21.21 | 27.675 | 0.634 | Wash 5 | 3param search
77.2223 | -53.3333 | -59.4444 | 35.522 | -0.359 | -34.92 | 26.67 | 8 vs 4 | 27.697 | 40.8 | 44.168 | 0.634 | 21.21 | 27.675 | 0.634 | Wash 5 | 3param search
46.6667 | -33.3333 | -41.6667 | 11.87 | 15.079 | -36.78 | 20 | 6 vs 4 | 46.278 | 68.03 | 69.956 | 27.611 | 10.554 | 0.635 | 0.635 | Wash 15 | 3param search
50 | -35.5556 | -45.5556 | 13.132 | 15.069 | 1.76 | 20 | 6 vs 4 | 45.789 | 67.136 | 69.177 | 26.557 | 10.241 | 0.636 | 0.636 | Wash 15 | 3param search
49.4444 | -35 | -46.6667 | 12.32 | 15.61 | -1.89 | 20 | 6 vs 4 | 46.595 | 68.09 | 70.1 | 27.533 | 10.943 | 0.636 | 0.636 | Wash 15 | 3param search
30 | -29.4444 | -16.6666 | 14.733 | 5.578 | -34.66 | 16.67 | 5 vs 4 | 36.431 | 59.476 | 60.818 | 21.021 | 0.637 | 9.683 | 0.637 | Wash 10 | 3param search
20 | -58.3333 | -49.4444 | 55.466 | -39.566 | -15.12 | 23.33 | 7 vs 4 | 28.18 | 7.979 | 0.637 | 44.546 | 60.197 | 69.452 | 0.637 | Treat 15 | 3param search
79.4444 | -53.3333 | -59.4444 | 35.511 | 0.381 | -34.39 | 26.67 | 8 vs 4 | 28.42 | 41.401 | 44.838 | 0.637 | 21.025 | 27.262 | 0.637 | Wash 5 | 3param search
-1.1111 | -46.6667 | -45.5556 | 29.506 | -27.903 | -11.68 | 20 | 6 vs 4 | 0.638 | 30.917 | 28.218 | 28.439 | 35.959 | 46.151 | 0.638 | Treat 5 | 3param search
-1.1111 | -43.3333 | -32.7778 | 29.545 | -27.053 | -21.84 | 20 | 6 vs 4 | 0.638 | 31.03 | 28.558 | 27.597 | 35.199 | 45.376 | 0.638 | Treat 5 | 3param search
50 | -35 | -45 | 12.689 | 15.61 | 3.36 | 20 | 6 vs 4 | 46.456 | 67.833 | 69.876 | 27.23 | 10.859 | 0.639 | 0.639 | Wash 15 | 3param search
42.7777 | -28.3333 | -18.3333 | 12.959 | 14.554 | -36.54 | 16.67 | 5 vs 4 | 45.375 | 66.89 | 68.874 | 26.413 | 9.77 | 0.64 | 0.64 | Wash 15 | 3param search
45.5556 | -32.7777 | -38.8889 | 11.991 | 14.612 | -30.08 | 20 | 6 vs 4 | 45.801 | 67.615 | 69.514 | 27.257 | 10.072 | 0.64 | 0.64 | Wash 15 | 3param search
32.2222 | -35 | -38.3334 | 14.583 | 4.512 | -30.51 | 20 | 6 vs 4 | 35.531 | 58.905 | 60.124 | 20.91 | 0.642 | 10.693 | 0.642 | Wash 10 | 3param search
29.4444 | -28.3333 | -11.6667 | 15.049 | 5.641 | -21.63 | 16.67 | 5 vs 4 | 36.357 | 59.277 | 60.656 | 20.733 | 0.643 | 9.7 | 0.643 | Wash 10 | 3param search
16.6667 | -60 | -56.6667 | 54.362 | -39.911 | -9.41 | 26.67 | 8 vs 4 | 27.341 | 8.919 | 0.644 | 44.36 | 59.719 | 69.048 | 0.644 | Treat 15 | 3param search
1.6667 | -49.4444 | -56.1111 | 29.605 | -26.991 | -24.09 | 26.67 | 8 vs 4 | 0.644 | 30.983 | 28.533 | 27.525 | 35.167 | 45.341 | 0.644 | Treat 5 | 3param search
67.7777 | -61.1111 | -53.8889 | 59.672 | -32.445 | -16.19 | 23.33 | 7 vs 4 | 30.081 | 0.645 | 8.883 | 40.76 | 58.29 | 66.905 | 0.645 | Treat 10 | 3param search
48.8889 | -35.5556 | -46.1111 | 12.991 | 14.582 | -0.17 | 20 | 6 vs 4 | 45.389 | 66.887 | 68.876 | 26.401 | 9.79 | 0.645 | 0.645 | Wash 15 | 3param search
43.3333 | -27.7777 | -18.8889 | 12.226 | 15.584 | -37.99 | 16.67 | 5 vs 4 | 46.606 | 68.138 | 70.137 | 27.596 | 10.941 | 0.645 | 0.645 | Wash 15 | 3param search
32.2222 | -35 | -37.7778 | 14.743 | 4.407 | -29.1 | 20 | 6 vs 4 | 35.367 | 58.715 | 59.938 | 20.731 | 0.646 | 10.828 | 0.646 | Wash 10 | 3param search
28.3333 | -27.7777 | -11.1111 | 14.599 | 5.507 | -20.52 | 16.67 | 5 vs 4 | 36.423 | 59.532 | 60.853 | 21.131 | 0.646 | 9.722 | 0.646 | Wash 10 | 3param search
45 | -31.6667 | -35 | 11.866 | 14.871 | -20.44 | 20 | 6 vs 4 | 46.088 | 67.886 | 69.795 | 27.501 | 10.357 | 0.647 | 0.647 | Wash 15 | 3param search
71.6667 | -45 | -28.3333 | 35.645 | -0.063 | 9.92 | 16.67 | 5 vs 4 | 28.012 | 40.964 | 44.38 | 0.648 | 21.257 | 27.615 | 0.648 | Wash 5 | 3param search
38.3334 | -40.5556 | -57.2223 | 15.606 | 5.23 | -7.81 | 23.33 | 7 vs 4 | 35.755 | 58.586 | 59.98 | 20.087 | 0.648 | 10.252 | 0.648 | Wash 10 | 3param search
76.6666 | -53.3333 | -61.1111 | 34.578 | 0.492 | -41.92 | 26.67 | 8 vs 4 | 28.364 | 42.047 | 45.35 | 0.648 | 20.09 | 26.418 | 0.648 | Wash 5 | 3param search
28.8889 | -30 | -17.2222 | 15.205 | 4.385 | -36.16 | 16.67 | 5 vs 4 | 35.15 | 58.346 | 59.613 | 20.275 | 0.648 | 10.954 | 0.648 | Wash 10 | 3param search
76.6667 | -53.3333 | -61.1111 | 34.577 | 0.492 | -41.92 | 26.67 | 8 vs 4 | 28.364 | 42.048 | 45.351 | 0.649 | 20.089 | 26.417 | 0.649 | Wash 5 | 3param search
44.4444 | -28.3333 | -18.8889 | 12.775 | 15.588 | -37.63 | 16.67 | 5 vs 4 | 46.403 | 67.757 | 69.807 | 27.147 | 10.819 | 0.649 | 0.649 | Wash 15 | 3param search
72.7778 | -46.6667 | -34.4444 | 35.617 | -0.205 | -8.84 | 16.67 | 5 vs 4 | 27.867 | 40.866 | 44.264 | 0.65 | 21.264 | 27.669 | 0.65 | Wash 5 | 3param search
2.7778 | -50.5556 | -58.3334 | 30.602 | -27.254 | -15.72 | 33.33 | 10 vs 4 | 0.65 | 29.954 | 27.527 | 27.607 | 35.829 | 45.968 | 0.65 | Treat 5 | 3param search
35 | -39.4444 | -56.1111 | 14.643 | 4.455 | -41.91 | 26.67 | 8 vs 4 | 35.454 | 58.823 | 60.041 | 20.839 | 0.652 | 10.761 | 0.652 | Wash 10 | 3param search
30 | -28.8889 | -13.3334 | 15.179 | 5.627 | -25.96 | 16.67 | 5 vs 4 | 36.291 | 59.169 | 60.56 | 20.604 | 0.652 | 9.748 | 0.652 | Wash 10 | 3param search
63.3333 | -60.5556 | -51.6667 | 59.959 | -33.651 | -9.4 | 20 | 6 vs 4 | 30.584 | 0.652 | 8.056 | 41.897 | 59.289 | 67.965 | 0.652 | Treat 10 | 3param search
35.5556 | -39.4444 | -57.2223 | 14.348 | 4.98 | -14.69 | 26.67 | 8 vs 4 | 36.055 | 59.385 | 60.628 | 21.244 | 0.652 | 10.189 | 0.652 | Wash 10 | 3param search
70 | -45 | -30 | 34.61 | 0.523 | 3.69 | 16.67 | 5 vs 4 | 28.4 | 42.053 | 45.364 | 0.652 | 20.115 | 26.428 | 0.652 | Wash 5 | 3param search
2.2223 | -50 | -56.1111 | 30.652 | -27.471 | -22.43 | 26.67 | 8 vs 4 | 0.653 | 29.864 | 27.382 | 27.813 | 36.047 | 46.187 | 0.653 | Treat 5 | 3param search
2.2223 | -49.4444 | -55.5556 | 29.841 | -26.867 | -17.6 | 26.67 | 8 vs 4 | 0.653 | 30.776 | 28.38 | 27.358 | 35.153 | 45.316 | 0.653 | Treat 5 | 3param search
17.2223 | -58.3333 | -49.4444 | 55.467 | -40.456 | -16.3 | 23.33 | 7 vs 4 | 28.573 | 8.726 | 0.653 | 45.339 | 60.859 | 70.154 | 0.653 | Treat 15 | 3param search
17.2222 | -58.3333 | -49.4444 | 55.467 | -40.456 | -16.3 | 23.33 | 7 vs 4 | 28.573 | 8.726 | 0.653 | 45.339 | 60.859 | 70.154 | 0.653 | Treat 15 | 3param search
46.1111 | -32.7777 | -39.4444 | 11.847 | 15.011 | -31.39 | 20 | 6 vs 4 | 46.225 | 67.998 | 69.917 | 27.593 | 10.496 | 0.653 | 0.653 | Wash 15 | 3param search
35.5556 | -40 | -57.2223 | 15.06 | 4.349 | -12.29 | 26.67 | 8 vs 4 | 35.179 | 58.434 | 59.683 | 20.409 | 0.654 | 10.954 | 0.654 | Wash 10 | 3param search
28.8889 | -27.7777 | -10 | 14.939 | 5.652 | -17.17 | 16.67 | 5 vs 4 | 36.413 | 59.367 | 60.737 | 20.842 | 0.655 | 9.661 | 0.655 | Wash 10 | 3param search
26.6666 | -27.7777 | -11.1111 | 14.6 | 4.481 | -20.96 | 16.67 | 5 vs 4 | 35.496 | 58.873 | 60.089 | 20.886 | 0.655 | 10.727 | 0.655 | Wash 10 | 3param search
28.8889 | -30 | -20 | 14.356 | 4.878 | -43.04 | 16.67 | 5 vs 4 | 35.959 | 59.314 | 60.547 | 21.212 | 0.655 | 10.291 | 0.655 | Wash 10 | 3param search
32.7777 | -35 | -36.1111 | 15.264 | 4.4 | -24.75 | 20 | 6 vs 4 | 35.139 | 58.31 | 59.584 | 20.221 | 0.656 | 10.954 | 0.656 | Wash 10 | 3param search
71.6666 | -50 | -48.8889 | 34.371 | -0.189 | -1.18 | 20 | 6 vs 4 | 27.659 | 41.634 | 44.838 | 0.657 | 20.054 | 26.628 | 0.657 | Wash 5 | 3param search
19.4444 | -58.3333 | -50 | 55.016 | -39.343 | -17.4 | 23.33 | 7 vs 4 | 27.678 | 8.067 | 0.657 | 44.142 | 59.729 | 68.998 | 0.657 | Treat 15 | 3param search
30 | -28.8889 | -12.2223 | 15.503 | 5.423 | -22.87 | 16.67 | 5 vs 4 | 35.973 | 58.79 | 60.194 | 20.237 | 0.657 | 10.037 | 0.657 | Wash 10 | 3param search
35 | -39.4444 | -56.6667 | 14.507 | 4.565 | -7.97 | 23.33 | 7 vs 4 | 35.612 | 58.998 | 60.214 | 20.995 | 0.657 | 10.626 | 0.657 | Wash 10 | 3param search
15.5556 | -55 | -37.7777 | 55.466 | -40.464 | -26.87 | 20 | 6 vs 4 | 28.576 | 8.733 | 0.658 | 45.345 | 60.864 | 70.159 | 0.658 | Treat 15 | 3param search
31.1111 | -31.1111 | -20 | 15.651 | 4.904 | -42.36 | 16.67 | 5 vs 4 | 35.439 | 58.34 | 59.705 | 19.961 | 0.658 | 10.576 | 0.658 | Wash 10 | 3param search
15.5556 | -57.7777 | -48.8889 | 54.342 | -39.973 | -14.95 | 23.33 | 7 vs 4 | 27.352 | 8.98 | 0.659 | 44.407 | 59.753 | 69.085 | 0.659 | Treat 15 | 3param search
28.8889 | -28.3333 | -10.5556 | 15.652 | 5.093 | -18.59 | 16.67 | 5 vs 4 | 35.611 | 58.462 | 59.847 | 20.007 | 0.659 | 10.396 | 0.659 | Wash 10 | 3param search
76.6666 | -52.7777 | -58.8889 | 34.64 | 0.552 | -33.04 | 26.67 | 8 vs 4 | 28.433 | 42.058 | 45.376 | 0.659 | 20.137 | 26.437 | 0.659 | Wash 5 | 3param search
16.6667 | -54.4444 | -36.6666 | 54.76 | -39.386 | -23.49 | 20 | 6 vs 4 | 27.465 | 8.261 | 0.659 | 44.065 | 59.59 | 68.875 | 0.659 | Treat 15 | 3param search
30 | -30.5556 | -18.3333 | 15.522 | 4.597 | -38.59 | 16.67 | 5 vs 4 | 35.211 | 58.239 | 59.56 | 20.013 | 0.659 | 10.833 | 0.659 | Wash 10 | 3param search
76.6667 | -52.7777 | -58.8889 | 34.639 | 0.552 | -33.04 | 26.67 | 8 vs 4 | 28.433 | 42.058 | 45.377 | 0.66 | 20.136 | 26.436 | 0.66 | Wash 5 | 3param search
30 | -30 | -19.4444 | 14.505 | 5.436 | -41.48 | 16.67 | 5 vs 4 | 36.399 | 59.558 | 60.863 | 21.204 | 0.66 | 9.772 | 0.66 | Wash 10 | 3param search
-2.2223 | -41.6667 | -24.4444 | 30.596 | -27.789 | 0.97 | 16.67 | 5 vs 4 | 0.662 | 29.862 | 27.289 | 28.136 | 36.309 | 46.458 | 0.662 | Treat 5 | 3param search
37.5 | -22.5 | 1 | 13.149 | 14.865 | 22.37 | 10 | 3 vs 4 | 45.593 | 66.978 | 69.005 | 26.428 | 10.037 | 0.663 | 0.663 | Wash 15 | filtered, permutations
72.7777 | -50 | -48.8889 | 34.367 | 0.199 | -0.98 | 20 | 6 vs 4 | 28.041 | 41.943 | 45.185 | 0.664 | 19.953 | 26.405 | 0.664 | Wash 5 | 3param search
13.3333 | -50 | -20 | 55.614 | -40.253 | -35.47 | 16.67 | 5 vs 4 | 28.613 | 8.476 | 0.664 | 45.224 | 60.806 | 70.084 | 0.664 | Treat 15 | 3param search
17.7778 | -58.3333 | -50.5556 | 54.569 | -39.494 | -20.2 | 23.33 | 7 vs 4 | 27.34 | 8.466 | 0.665 | 44.076 | 59.543 | 68.843 | 0.665 | Treat 15 | 3param search
17.7777 | -58.3333 | -50.5556 | 54.568 | -39.494 | -20.2 | 23.33 | 7 vs 4 | 27.339 | 8.466 | 0.665 | 44.076 | 59.543 | 68.843 | 0.665 | Treat 15 | 3param search
15 | -56.6667 | -45 | 54.335 | -39.964 | -1.25 | 20 | 6 vs 4 | 27.341 | 8.977 | 0.666 | 44.396 | 59.741 | 69.074 | 0.666 | Treat 15 | 3param search
1.1111 | -46.6667 | -43.3333 | 30.649 | -27.348 | -2.97 | 20 | 6 vs 4 | 0.667 | 29.89 | 27.442 | 27.692 | 35.934 | 46.073 | 0.667 | Treat 5 | 3param search
8.8889 | -48.3333 | -15 | 54.766 | -40.627 | -23.32 | 16.67 | 5 vs 4 | 28.03 | 9.25 | 0.669 | 45.18 | 60.524 | 69.863 | 0.669 | Treat 15 | 3param search
66.6667 | -59.4444 | -48.3333 | 59.606 | -32.456 | 3.01 | 20 | 6 vs 4 | 30.018 | 0.672 | 8.839 | 40.729 | 58.246 | 66.866 | 0.672 | Treat 10 | 3param search
15 | -57.7777 | -48.8889 | 54.341 | -40.145 | -15.2 | 23.33 | 7 vs 4 | 27.43 | 9.115 | 0.675 | 44.561 | 59.881 | 69.222 | 0.675 | Treat 15 | 3param search
67.2223 | -60.5556 | -51.1111 | 60.432 | -33.519 | -6.47 | 20 | 6 vs 4 | 31.022 | 0.675 | 8.456 | 42.075 | 59.563 | 68.202 | 0.675 | Treat 10 | 3param search
2.7778 | -50 | -56.6667 | 30.444 | -26.991 | -27.77 | 30 | 9 vs 4 | 0.675 | 30.161 | 27.789 | 27.373 | 35.524 | 45.664 | 0.675 | Treat 5 | 3param search
9.5 | -7.5 | 47.5 | 15.09 | 4.33 | 123.82 | 3.3 | 1 vs 4 | 35.149 | 58.399 | 59.649 | 20.375 | 0.676 | 10.98 | 0.676 | Wash 10 | filtered, permutations
61.5 | -37.5 | -2.5 | 35.5 | -0.461 | -37.97 | 13.3 | 4 vs 4 | 27.593 | 40.731 | 44.086 | 0.68 | 21.215 | 27.714 | 0.68 | Wash 5 | filtered, permutations
20 | -60 | -55 | 55.681 | -39.981 | -37.35 | 26.67 | 8 vs 4 | 28.553 | 8.209 | 0.681 | 45.013 | 60.648 | 69.911 | 0.681 | Treat 15 | 3param search
71.6667 | -46.1111 | -33.8889 | 34.692 | 0.608 | -7.71 | 16.67 | 5 vs 4 | 28.497 | 42.071 | 45.403 | 0.682 | 20.176 | 26.45 | 0.682 | Wash 5 | 3param search
9.5 | -7.5 | 46.5 | 14.7 | 4.388 | 96.03 | 3.3 | 1 vs 4 | 35.369 | 58.736 | 59.953 | 20.769 | 0.682 | 10.838 | 0.682 | Wash 10 | filtered, permutations
80 | -53.8889 | -61.6667 | 35.443 | 0.518 | -43.3 | 26.67 | 8 vs 4 | 28.542 | 41.551 | 44.991 | 0.682 | 20.929 | 27.131 | 0.682 | Wash 5 | 3param search
35 | -39.4444 | -55.5556 | 14.793 | 4.35 | -38.28 | 26.67 | 8 vs 4 | 35.294 | 58.64 | 59.863 | 20.67 | 0.682 | 10.894 | 0.682 | Wash 10 | 3param search
26.6666 | -27.7777 | -11.6667 | 14.457 | 4.586 | -22.51 | 16.67 | 5 vs 4 | 35.652 | 59.05 | 60.263 | 21.049 | 0.683 | 10.596 | 0.683 | Wash 10 | 3param search
-2.7778 | -43.3333 | -32.7778 | 29.547 | -28.013 | -22.36 | 20 | 6 vs 4 | 0.684 | 30.859 | 28.134 | 28.539 | 36.076 | 46.268 | 0.684 | Treat 5 | 3param search
71.6667 | -61.1111 | -53.3333 | 60.136 | -32.328 | -13.25 | 23.33 | 7 vs 4 | 30.52 | 0.686 | 9.232 | 40.95 | 58.572 | 67.15 | 0.686 | Treat 10 | 3param search
-2.2223 | -42.2223 | -26.6667 | 30.531 | -27.934 | -5.31 | 16.67 | 5 vs 4 | 0.686 | 29.901 | 27.282 | 28.289 | 36.412 | 46.567 | 0.686 | Treat 5 | 3param search
15 | -50 | -20 | 55.625 | -39.717 | -35.01 | 16.67 | 5 vs 4 | 28.388 | 8.016 | 0.686 | 44.753 | 60.415 | 69.669 | 0.686 | Treat 15 | 3param search
19.4444 | -58.8889 | -51.1111 | 55.689 | -40.018 | -21.62 | 23.33 | 7 vs 4 | 28.577 | 8.236 | 0.689 | 45.05 | 60.681 | 69.945 | 0.689 | Treat 15 | 3param search
-0.5556 | -43.8889 | -32.7778 | 30.689 | -27.538 | -21.51 | 20 | 6 vs 4 | 0.69 | 29.816 | 27.319 | 27.873 | 36.123 | 46.264 | 0.69 | Treat 5 | 3param search
2.7778 | -50 | -57.2223 | 30.079 | -26.814 | -35.93 | 30 | 9 vs 4 | 0.691 | 30.554 | 28.194 | 27.262 | 35.207 | 45.359 | 0.691 | Treat 5 | 3param search
68.3333 | -62.2223 | -56.6667 | 60.49 | -33.487 | -26.32 | 23.33 | 7 vs 4 | 31.072 | 0.691 | 8.518 | 42.085 | 59.587 | 68.22 | 0.691 | Treat 10 | 3param search
61 | -37.5 | -2.5 | 35.392 | -0.569 | -38.56 | 13.3 | 4 vs 4 | 27.465 | 40.71 | 44.037 | 0.691 | 21.139 | 27.685 | 0.691 | Wash 5 | filtered, permutations
71.6667 | -46.6667 | -36.1111 | 34.578 | 0.548 | -14.17 | 16.67 | 5 vs 4 | 28.419 | 42.092 | 45.4 | 0.692 | 20.078 | 26.387 | 0.692 | Wash 5 | 3param search
75 | -50 | -48.3333 | 34.682 | 0.616 | 1.2 | 20 | 6 vs 4 | 28.503 | 42.084 | 45.415 | 0.693 | 20.164 | 26.437 | 0.693 | Wash 5 | 3param search
-2.2223 | -41.6667 | -26.6667 | 29.416 | -27.124 | -5.52 | 16.67 | 5 vs 4 | 0.695 | 31.143 | 28.641 | 27.693 | 35.21 | 45.394 | 0.695 | Treat 5 | 3param search
72.2223 | -47.2223 | -36.6667 | 35.53 | -0.449 | -15.4 | 20 | 6 vs 4 | 27.61 | 40.723 | 44.084 | 0.695 | 21.241 | 27.732 | 0.695 | Wash 5 | 3param search
-1.1111 | -41.6667 | -24.4444 | 30.601 | -27.149 | 1.32 | 16.67 | 5 vs 4 | 0.696 | 29.976 | 27.576 | 27.503 | 35.734 | 45.871 | 0.696 | Treat 5 | 3param search
75 | -51.6667 | -55 | 34.461 | 0.441 | -19.92 | 23.33 | 7 vs 4 | 28.295 | 42.078 | 45.358 | 0.696 | 19.988 | 26.349 | 0.696 | Wash 5 | 3param search
1.6667 | -47.2223 | -45.5556 | 30.6 | -27.143 | -10.25 | 20 | 6 vs 4 | 0.698 | 29.978 | 27.58 | 27.497 | 35.729 | 45.865 | 0.698 | Treat 5 | 3param search
16.1111 | -55 | -38.8889 | 54.533 | -39.481 | -30 | 20 | 6 vs 4 | 27.302 | 8.479 | 0.698 | 44.049 | 59.51 | 68.811 | 0.698 | Treat 15 | 3param search
-2.7778 | -43.3333 | -32.2223 | 29.823 | -28.176 | -20.83 | 20 | 6 vs 4 | 0.699 | 30.56 | 27.815 | 28.648 | 36.337 | 46.522 | 0.699 | Treat 5 | 3param search
16.1111 | -57.7777 | -48.8889 | 54.339 | -39.771 | -14.71 | 23.33 | 7 vs 4 | 27.257 | 8.826 | 0.7 | 44.224 | 59.599 | 68.923 | 0.7 | Treat 15 | 3param search
0 | -50 | -57.7778 | 29.809 | -28.174 | -43.5 | 36.67 | 11 vs 4 | 0.701 | 30.574 | 27.829 | 28.648 | 36.329 | 46.514 | 0.701 | Treat 5 | 3param search
72.2222 | -50 | -47.7777 | 35.096 | -0.694 | 2.48 | 20 | 6 vs 4 | 27.286 | 40.791 | 44.058 | 0.701 | 20.887 | 27.511 | 0.701 | Wash 5 | 3param search
0.5556 | -47.2223 | -45.5556 | 30.654 | -27.755 | -10.78 | 20 | 6 vs 4 | 0.702 | 29.811 | 27.252 | 28.093 | 36.303 | 46.45 | 0.702 | Treat 5 | 3param search
38 | -22 | 1 | 12.408 | 15.696 | 22.46 | 10 | 3 vs 4 | 46.641 | 68.09 | 70.115 | 27.509 | 11.006 | 0.702 | 0.702 | Wash 15 | filtered, permutations
-0.5556 | -46.6667 | -43.8889 | 30.369 | -28.1 | -5.62 | 20 | 6 vs 4 | 0.704 | 30.033 | 27.355 | 28.479 | 36.494 | 46.657 | 0.704 | Treat 5 | 3param search
-2.2223 | -42.7777 | -31.1111 | 29.303 | -27.396 | -17.73 | 20 | 6 vs 4 | 0.705 | 31.204 | 28.622 | 27.982 | 35.413 | 45.604 | 0.705 | Treat 5 | 3param search
0.5556 | -49.4444 | -56.6667 | 29.296 | -27.44 | -33.97 | 30 | 9 vs 4 | 0.707 | 31.203 | 28.609 | 28.027 | 35.45 | 45.643 | 0.707 | Treat 5 | 3param search
68.3333 | -61.1111 | -53.8889 | 59.707 | -32.355 | -16.05 | 23.33 | 7 vs 4 | 30.101 | 0.708 | 8.978 | 40.71 | 58.259 | 66.866 | 0.708 | Treat 10 | 3param search
10 | -48.3333 | -14.4444 | 55.258 | -40.66 | -21.19 | 16.67 | 5 vs 4 | 28.481 | 9.009 | 0.709 | 45.427 | 60.873 | 70.187 | 0.709 | Treat 15 | 3param search
8.3333 | -47.7777 | -13.3333 | 54.45 | -40.448 | -18.82 | 16.67 | 5 vs 4 | 27.667 | 9.288 | 0.709 | 44.881 | 60.182 | 69.529 | 0.709 | Treat 15 | 3param search
73.3333 | -49.4444 | -46.6666 | 34.453 | 0.454 | -42.11 | 23.33 | 7 vs 4 | 28.306 | 42.093 | 45.373 | 0.711 | 19.977 | 26.335 | 0.711 | Wash 5 | 3param search
-1.1111 | -42.7777 | -30.5556 | 29.593 | -26.916 | -15.83 | 20 | 6 vs 4 | 0.712 | 31.01 | 28.578 | 27.454 | 35.094 | 45.267 | 0.712 | Treat 5 | 3param search
1.1111 | -46.6667 | -45 | 29.791 | -26.819 | -8.66 | 20 | 6 vs 4 | 0.712 | 30.835 | 28.447 | 27.32 | 35.089 | 45.253 | 0.712 | Treat 5 | 3param search
1.6667 | -47.2223 | -46.6667 | 30.021 | -26.786 | -14.16 | 23.33 | 7 vs 4 | 0.714 | 30.616 | 28.259 | 27.245 | 35.157 | 45.311 | 0.714 | Treat 5 | 3param search
37.5 | -22 | 0 | 12.021 | 15.53 | 18.05 | 13.3 | 4 vs 4 | 46.635 | 68.243 | 70.219 | 27.735 | 10.943 | 0.714 | 0.714 | Wash 15 | filtered, permutations
61.75 | -37.25 | -2.75 | 34.62 | 0.606 | -39.52 | 13.3 | 4 vs 4 | 28.483 | 42.113 | 45.433 | 0.715 | 20.106 | 26.391 | 0.715 | Wash 5 | filtered, permutations
18.8889 | -58.8889 | -51.1111 | 55.689 | -40.194 | -21.87 | 23.33 | 7 vs 4 | 28.654 | 8.387 | 0.716 | 45.206 | 60.812 | 70.083 | 0.716 | Treat 15 | 3param search
-0.5556 | -46.1111 | -43.8889 | 29.308 | -27.316 | -5.7 | 20 | 6 vs 4 | 0.716 | 31.214 | 28.652 | 27.903 | 35.342 | 45.532 | 0.716 | Treat 5 | 3param search
11.1111 | -47.7777 | -13.3333 | 54.497 | -39.488 | -17.91 | 16.67 | 5 vs 4 | 27.273 | 8.507 | 0.718 | 44.039 | 59.491 | 68.795 | 0.718 | Treat 15 | 3param search
13.8889 | -54.4444 | -37.2222 | 54.286 | -39.92 | -25.95 | 20 | 6 vs 4 | 27.278 | 8.974 | 0.718 | 44.335 | 59.676 | 69.009 | 0.718 | Treat 15 | 3param search
-1.6667 | -41.1111 | -23.8889 | 29.767 | -26.82 | 2.56 | 16.67 | 5 vs 4 | 0.719 | 30.858 | 28.468 | 27.326 | 35.08 | 45.244 | 0.719 | Treat 5 | 3param search
13.3333 | -54.4444 | -37.2222 | 54.289 | -40.109 | -26.11 | 20 | 6 vs 4 | 27.367 | 9.119 | 0.719 | 44.506 | 59.82 | 69.162 | 0.719 | Treat 15 | 3param search
65 | -60 | -49.4444 | 60.257 | -33.672 | -1.19 | 20 | 6 vs 4 | 30.88 | 0.719 | 8.227 | 42.092 | 59.529 | 68.189 | 0.719 | Treat 10 | 3param search
58.5 | -37.5 | -3.5 | 34.528 | -0.546 | 34.93 | 10 | 3 vs 4 | 27.332 | 41.256 | 44.449 | 0.722 | 20.3 | 26.961 | 0.722 | Wash 5 | filtered, permutations
63.3333 | -60 | -50.5556 | 59.31 | -32.783 | -5.54 | 20 | 6 vs 4 | 29.782 | 0.723 | 8.406 | 40.813 | 58.232 | 66.891 | 0.723 | Treat 10 | 3param search
78.3334 | -53.3333 | -60.5556 | 34.882 | 0.714 | -39.09 | 26.67 | 8 vs 4 | 28.633 | 42.042 | 45.413 | 0.724 | 20.339 | 26.553 | 0.724 | Wash 5 | 3param search
78.3333 | -53.3333 | -60.5556 | 34.882 | 0.715 | -39.09 | 26.67 | 8 vs 4 | 28.634 | 42.043 | 45.414 | 0.725 | 20.339 | 26.552 | 0.725 | Wash 5 | 3param search
-2.7778 | -42.7777 | -31.1111 | 29.309 | -27.72 | -17.9 | 20 | 6 vs 4 | 0.725 | 31.142 | 28.475 | 28.298 | 35.712 | 45.908 | 0.725 | Treat 5 | 3param search
0 | -43.3333 | -31.1111 | 30.445 | -26.927 | -16.88 | 20 | 6 vs 4 | 0.726 | 30.172 | 27.818 | 27.31 | 35.467 | 45.606 | 0.726 | Treat 5 | 3param search
70 | -61.6667 | -55.5556 | 59.85 | -32.29 | -21.69 | 23.33 | 7 vs 4 | 30.232 | 0.726 | 9.109 | 40.745 | 58.327 | 66.921 | 0.726 | Treat 10 | 3param search
2.7778 | -50 | -56.1111 | 30.646 | -27.169 | -21.53 | 26.67 | 8 vs 4 | 0.726 | 29.928 | 27.527 | 27.516 | 35.772 | 45.908 | 0.726 | Treat 5 | 3param search
0 | -43.8889 | -32.7778 | 30.676 | -27.225 | -21.34 | 20 | 6 vs 4 | 0.73 | 29.887 | 27.475 | 27.566 | 35.836 | 45.971 | 0.73 | Treat 5 | 3param search
72.2223 | -46.6667 | -34.4444 | 35.624 | -0.382 | -8.96 | 16.67 | 5 vs 4 | 27.695 | 40.72 | 44.102 | 0.732 | 21.315 | 27.773 | 0.732 | Wash 5 | 3param search
0.5556 | -46.6667 | -45.5556 | 29.504 | -26.959 | -10.85 | 20 | 6 vs 4 | 0.734 | 31.089 | 28.638 | 27.514 | 35.096 | 45.274 | 0.734 | Treat 5 | 3param search
75 | -52.7777 | -59.4444 | 34.339 | 0.32 | -35.58 | 26.67 | 8 vs 4 | 28.156 | 42.056 | 45.305 | 0.734 | 19.897 | 26.314 | 0.734 | Wash 5 | 3param search
-1.1111 | -43.8889 | -32.7778 | 30.644 | -27.853 | -21.68 | 20 | 6 vs 4 | 0.734 | 29.804 | 27.217 | 28.192 | 36.388 | 46.536 | 0.734 | Treat 5 | 3param search
-2.2223 | -41.1111 | -24.4444 | 29.478 | -26.981 | 0.74 | 16.67 | 5 vs 4 | 0.736 | 31.11 | 28.651 | 27.54 | 35.106 | 45.284 | 0.736 | Treat 5 | 3param search
1.6667 | -50 | -56.1111 | 30.684 | -27.776 | -23.37 | 26.67 | 8 vs 4 | 0.738 | 29.778 | 27.216 | 28.109 | 36.335 | 46.481 | 0.738 | Treat 5 | 3param search
-1.1111 | -46.1111 | -43.8889 | 29.274 | -27.631 | -5.96 | 20 | 6 vs 4 | 0.738 | 31.192 | 28.545 | 28.218 | 35.616 | 45.812 | 0.738 | Treat 5 | 3param search
61.6667 | -60 | -50 | 59.799 | -33.71 | -3.98 | 20 | 6 vs 4 | 30.439 | 0.738 | 7.912 | 41.849 | 59.207 | 67.896 | 0.738 | Treat 10 | 3param search
20 | -58.8889 | -51.1111 | 55.724 | -39.857 | -21.38 | 23.33 | 7 vs 4 | 28.538 | 8.081 | 0.738 | 44.923 | 60.585 | 69.84 | 0.738 | Treat 15 | 3param search
11.6667 | -48.8889 | -16.1111 | 55.56 | -40.481 | -25.31 | 16.67 | 5 vs 4 | 28.667 | 8.699 | 0.738 | 45.403 | 60.94 | 70.23 | 0.738 | Treat 15 | 3param search
1.6667 | -46.6667 | -43.8889 | 30.369 | -26.86 | -4.6 | 20 | 6 vs 4 | 0.739 | 30.26 | 27.917 | 27.256 | 35.373 | 45.514 | 0.739 | Treat 5 | 3param search
-2.2223 | -43.3333 | -33.3334 | 29.259 | -27.525 | -23.71 | 20 | 6 vs 4 | 0.741 | 31.225 | 28.605 | 28.117 | 35.513 | 45.708 | 0.741 | Treat 5 | 3param search
16.1111 | -58.8889 | -51.6667 | 55.243 | -40.702 | -25.33 | 23.33 | 7 vs 4 | 28.487 | 9.053 | 0.743 | 45.458 | 60.895 | 70.212 | 0.743 | Treat 15 | 3param search
-0.5556 | -42.7777 | -30 | 29.884 | -26.765 | -14.11 | 20 | 6 vs 4 | 0.744 | 30.755 | 28.39 | 27.25 | 35.079 | 45.238 | 0.744 | Treat 5 | 3param search
75 | -51.6667 | -53.3333 | 35.425 | -0.611 | -14.42 | 23.33 | 7 vs 4 | 27.431 | 40.657 | 43.985 | 0.744 | 21.182 | 27.736 | 0.744 | Wash 5 | 3param search
73.3333 | -50 | -48.8889 | 34.367 | 0.392 | -0.88 | 20 | 6 vs 4 | 28.232 | 42.096 | 45.357 | 0.745 | 19.908 | 26.298 | 0.745 | Wash 5 | 3param search
-1.1111 | -46.6667 | -44.4444 | 30.074 | -28.241 | -7.8 | 20 | 6 vs 4 | 0.745 | 30.302 | 27.56 | 28.667 | 36.499 | 46.676 | 0.745 | Treat 5 | 3param search
-0.5556 | -43.3333 | -30.5556 | 30.74 | -27.412 | -15.49 | 20 | 6 vs 4 | 0.745 | 29.789 | 27.331 | 27.741 | 36.032 | 46.168 | 0.745 | Treat 5 | 3param search
0 | -49.4444 | -56.6667 | 29.297 | -27.751 | -35.48 | 30 | 9 vs 4 | 0.746 | 31.148 | 28.472 | 28.331 | 35.736 | 45.932 | 0.746 | Treat 5 | 3param search
36.5 | -22.5 | 1 | 12.679 | 14.274 | 21.73 | 13.3 | 4 vs 4 | 45.223 | 66.889 | 68.824 | 26.495 | 9.56 | 0.748 | 0.748 | Wash 15 | filtered, permutations
73.3334 | -46.6667 | -35.5556 | 34.92 | 0.746 | -12.15 | 16.67 | 5 vs 4 | 28.671 | 42.045 | 45.425 | 0.75 | 20.369 | 26.568 | 0.75 | Wash 5 | 3param search
-1.1111 | -43.3333 | -30.5556 | 30.717 | -27.727 | -15.66 | 20 | 6 vs 4 | 0.752 | 29.754 | 27.208 | 28.056 | 36.305 | 46.448 | 0.752 | Treat 5 | 3param search
72.2222 | -50.5556 | -50 | 34.942 | -0.751 | -4.47 | 20 | 6 vs 4 | 27.202 | 40.84 | 44.077 | 0.753 | 20.755 | 27.418 | 0.753 | Wash 5 | 3param search
9.4444 | -48.3333 | -15.5556 | 54.247 | -40.037 | -24.89 | 16.67 | 5 vs 4 | 27.296 | 9.089 | 0.754 | 44.423 | 59.738 | 69.079 | 0.754 | Treat 15 | 3param search
76.6666 | -53.8889 | -61.6667 | 35.466 | -0.593 | -5.37 | 23.33 | 7 vs 4 | 27.457 | 40.646 | 43.983 | 0.754 | 21.216 | 27.759 | 0.754 | Wash 5 | 3param search
76.6667 | -53.8889 | -61.6667 | 35.467 | -0.593 | -5.37 | 23.33 | 7 vs 4 | 27.457 | 40.646 | 43.982 | 0.755 | 21.217 | 27.76 | 0.755 | Wash 5 | 3param search
73.3333 | -50 | -47.2222 | 35.35 | -0.67 | -43.41 | 23.33 | 7 vs 4 | 27.358 | 40.655 | 43.966 | 0.756 | 21.125 | 27.707 | 0.756 | Wash 5 | 3param search
67.2223 | -59.4444 | -48.3333 | 59.607 | -32.353 | 3.15 | 20 | 6 vs 4 | 30.002 | 0.757 | 8.928 | 40.648 | 58.181 | 66.794 | 0.757 | Treat 10 | 3param search
76.6666 | -53.3333 | -59.4444 | 35.527 | -0.545 | -35.05 | 26.67 | 8 vs 4 | 27.516 | 40.648 | 43.999 | 0.758 | 21.263 | 27.783 | 0.758 | Wash 5 | 3param search
-1.6667 | -46.1111 | -43.3333 | 29.556 | -28.115 | -4.33 | 20 | 6 vs 4 | 0.759 | 30.833 | 28.083 | 28.637 | 36.173 | 46.366 | 0.759 | Treat 5 | 3param search
66.6667 | -60.5556 | -51.1111 | 60.433 | -33.623 | -6.6 | 20 | 6 vs 4 | 31.043 | 0.759 | 8.378 | 42.159 | 59.631 | 68.277 | 0.759 | Treat 10 | 3param search
70 | -46.1111 | -34.4444 | 34.354 | 0.398 | -9.79 | 16.67 | 5 vs 4 | 28.236 | 42.109 | 45.368 | 0.759 | 19.894 | 26.283 | 0.759 | Wash 5 | 3param search
76.6667 | -53.3333 | -59.4444 | 35.528 | -0.545 | -35.05 | 26.67 | 8 vs 4 | 27.516 | 40.647 | 43.998 | 0.759 | 21.264 | 27.784 | 0.759 | Wash 5 | 3param search
80 | -53.3333 | -59.4444 | 35.508 | 0.565 | -34.26 | 26.67 | 8 vs 4 | 28.6 | 41.551 | 45.005 | 0.76 | 20.982 | 27.161 | 0.76 | Wash 5 | 3param search
10.5 | -7 | 47 | 14.398 | 5.465 | 121.77 | 3.3 | 1 vs 4 | 36.471 | 59.658 | 60.956 | 21.315 | 0.761 | 9.722 | 0.761 | Wash 10 | filtered, permutations
79.4444 | -53.3333 | -60 | 35.192 | 0.737 | -36.56 | 26.67 | 8 vs 4 | 28.71 | 41.876 | 45.297 | 0.762 | 20.637 | 26.802 | 0.762 | Wash 5 | 3param search
14.4444 | -54.4444 | -37.2222 | 54.287 | -39.732 | -25.79 | 20 | 6 vs 4 | 27.193 | 8.829 | 0.762 | 44.166 | 59.535 | 68.86 | 0.762 | Treat 15 | 3param search
10 | -48.3333 | -15.5556 | 54.253 | -39.844 | -24.72 | 16.67 | 5 vs 4 | 27.214 | 8.937 | 0.763 | 44.252 | 59.597 | 68.929 | 0.763 | Treat 15 | 3param search
63.8889 | -60 | -50.5556 | 59.315 | -32.661 | -5.4 | 20 | 6 vs 4 | 29.766 | 0.764 | 8.514 | 40.718 | 58.156 | 66.807 | 0.764 | Treat 10 | 3param search
1.6667 | -48.3333 | -51.6667 | 29.676 | -26.807 | -33.51 | 26.67 | 8 vs 4 | 0.765 | 30.95 | 28.555 | 27.331 | 35.03 | 45.198 | 0.765 | Treat 5 | 3param search
79.4444 | -53.8889 | -61.1111 | 35.766 | -0.021 | -41.01 | 26.67 | 8 vs 4 | 28.077 | 40.926 | 44.365 | 0.766 | 21.364 | 27.694 | 0.766 | Wash 5 | 3param search
-0.5556 | -47.2223 | -46.1111 | 30.31 | -28.201 | -13.29 | 23.33 | 7 vs 4 | 0.766 | 30.075 | 27.364 | 28.588 | 36.561 | 46.728 | 0.766 | Treat 5 | 3param search
14.4444 | -55.5556 | -40 | 55.234 | -40.73 | -33.56 | 20 | 6 vs 4 | 28.492 | 9.081 | 0.767 | 45.479 | 60.91 | 70.228 | 0.767 | Treat 15 | 3param search
0.5556 | -46.6667 | -43.3333 | 30.749 | -27.664 | -3.22 | 20 | 6 vs 4 | 0.767 | 29.734 | 27.208 | 27.989 | 36.262 | 46.403 | 0.767 | Treat 5 | 3param search
36.5 | -22.5 | -2 | 11.798 | 14.688 | 9.99 | 13.3 | 4 vs 4 | 45.947 | 67.805 | 69.694 | 27.46 | 10.203 | 0.768 | 0.768 | Wash 15 | filtered, permutations
66.6667 | -45 | -30 | 34.566 | -0.634 | 2.83 | 16.67 | 5 vs 4 | 27.251 | 41.164 | 44.353 | 0.768 | 20.361 | 27.043 | 0.768 | Wash 5 | 3param search
0 | -49.4444 | -55 | 30.126 | -28.258 | -15.86 | 26.67 | 8 vs 4 | 0.768 | 30.248 | 27.506 | 28.675 | 36.536 | 46.711 | 0.768 | Treat 5 | 3param search
73.3333 | -50.5556 | -49.4444 | 35.264 | -0.722 | -2.49 | 20 | 6 vs 4 | 27.29 | 40.666 | 43.958 | 0.769 | 21.056 | 27.666 | 0.769 | Wash 5 | 3param search
67.7777 | -62.2223 | -56.6667 | 60.491 | -33.593 | -26.47 | 23.33 | 7 vs 4 | 31.094 | 0.77 | 8.438 | 42.17 | 59.656 | 68.297 | 0.77 | Treat 10 | 3param search
78.3333 | -52.7777 | -58.3333 | 34.944 | 0.768 | -30.6 | 23.33 | 7 vs 4 | 28.697 | 42.049 | 45.434 | 0.77 | 20.388 | 26.576 | 0.77 | Wash 5 | 3param search
78.3334 | -52.7777 | -58.3333 | 34.944 | 0.768 | -30.6 | 23.33 | 7 vs 4 | 28.697 | 42.049 | 45.434 | 0.77 | 20.388 | 26.576 | 0.77 | Wash 5 | 3param search
75 | -53.3333 | -61.6667 | 34.274 | 0.258 | -6.18 | 23.33 | 7 vs 4 | 28.085 | 42.047 | 45.28 | 0.77 | 19.849 | 26.295 | 0.77 | Wash 5 | 3param search
37 | -23 | -0.5 | 12.719 | 14.261 | 16.21 | 13.3 | 4 vs 4 | 45.195 | 66.851 | 68.789 | 26.454 | 9.538 | 0.771 | 0.771 | Wash 15 | filtered, permutations
-3.3334 | -41.1111 | -25 | 29.228 | -27.479 | -1.23 | 16.67 | 5 vs 4 | 0.772 | 31.263 | 28.653 | 28.079 | 35.459 | 45.654 | 0.772 | Treat 5 | 3param search
61.6667 | -58.3333 | -45 | 59.238 | -32.873 | -35.93 | 20 | 6 vs 4 | 29.728 | 0.773 | 8.292 | 40.843 | 58.235 | 66.905 | 0.773 | Treat 10 | 3param search
10.5 | -6.5 | 47.5 | 14.978 | 5.774 | 136.72 | 3.3 | 1 vs 4 | 36.508 | 59.417 | 60.803 | 20.838 | 0.774 | 9.553 | 0.774 | Wash 10 | filtered, permutations
73.3333 | -61.6667 | -55 | 60.31 | -32.29 | -18.84 | 23.33 | 7 vs 4 | 30.686 | 0.775 | 9.362 | 41.027 | 58.682 | 67.247 | 0.775 | Treat 10 | 3param search
80 | -53.8889 | -61.1111 | 35.761 | 0.162 | -40.86 | 26.67 | 8 vs 4 | 28.256 | 41.076 | 44.532 | 0.778 | 21.317 | 27.591 | 0.778 | Wash 5 | 3param search
-0.5556 | -46.6667 | -46.1111 | 29.226 | -27.42 | -13.36 | 23.33 | 7 vs 4 | 0.778 | 31.276 | 28.68 | 28.021 | 35.404 | 45.598 | 0.778 | Treat 5 | 3param search
-1.1111 | -41.6667 | -25.5556 | 30.374 | -26.816 | -1.95 | 16.67 | 5 vs 4 | 0.78 | 30.265 | 27.933 | 27.212 | 35.336 | 45.476 | 0.78 | Treat 5 | 3param search
16.6666 | -57.7777 | -48.8889 | 54.339 | -39.585 | -14.47 | 23.33 | 7 vs 4 | 27.174 | 8.684 | 0.78 | 44.056 | 59.459 | 68.775 | 0.78 | Treat 15 | 3param search
16.6667 | -57.7777 | -48.8889 | 54.339 | -39.585 | -14.47 | 23.33 | 7 vs 4 | 27.174 | 8.684 | 0.78 | 44.056 | 59.459 | 68.775 | 0.78 | Treat 15 | 3param search
-1.1111 | -46.6667 | -46.1111 | 29.255 | -27.737 | -13.65 | 23.33 | 7 vs 4 | 0.782 | 31.192 | 28.516 | 28.326 | 35.706 | 45.904 | 0.782 | Treat 5 | 3param search
2.7778 | -49.4444 | -55 | 30.121 | -26.727 | -12.21 | 26.67 | 8 vs 4 | 0.782 | 30.53 | 28.198 | 27.169 | 35.146 | 45.295 | 0.782 | Treat 5 | 3param search
75 | -50.5556 | -48.8889 | 35.59 | -0.517 | -0.4 | 20 | 6 vs 4 | 27.556 | 40.632 | 43.996 | 0.784 | 21.316 | 27.82 | 0.784 | Wash 5 | 3param search
0.5556 | -46.1111 | -43.3333 | 29.554 | -26.853 | -3.3 | 20 | 6 vs 4 | 0.786 | 31.06 | 28.642 | 27.4 | 35.02 | 45.194 | 0.786 | Treat 5 | 3param search
18.8889 | -57.7777 | -48.3333 | 54.788 | -39.243 | -11.52 | 23.33 | 7 vs 4 | 27.429 | 8.133 | 0.786 | 43.95 | 59.502 | 68.779 | 0.786 | Treat 15 | 3param search
15 | -60 | -56.6667 | 54.364 | -40.468 | -10.87 | 26.67 | 8 vs 4 | 27.6 | 9.356 | 0.79 | 44.862 | 60.14 | 69.493 | 0.79 | Treat 15 | 3param search
16.6667 | -58.3333 | -49.4444 | 55.468 | -40.637 | -16.55 | 23.33 | 7 vs 4 | 28.657 | 8.88 | 0.79 | 45.501 | 60.995 | 70.297 | 0.79 | Treat 15 | 3param search
16.6666 | -58.3333 | -49.4444 | 55.468 | -40.637 | -16.55 | 23.33 | 7 vs 4 | 28.657 | 8.88 | 0.79 | 45.501 | 60.995 | 70.297 | 0.79 | Treat 15 | 3param search
61.25 | -37.75 | -3.25 | 35.458 | -0.646 | -41.71 | 13.3 | 4 vs 4 | 27.403 | 40.609 | 43.939 | 0.792 | 21.223 | 27.782 | 0.792 | Wash 5 | filtered, permutations
8.8889 | -48.3333 | -15.5556 | 54.242 | -40.23 | -25.06 | 16.67 | 5 vs 4 | 27.381 | 9.243 | 0.792 | 44.595 | 59.881 | 69.23 | 0.792 | Treat 15 | 3param search
18.3334 | -58.8889 | -51.1111 | 55.7 | -40.371 | -22.13 | 23.33 | 7 vs 4 | 28.743 | 8.534 | 0.792 | 45.369 | 60.951 | 70.23 | 0.792 | Treat 15 | 3param search
78.8889 | -53.8889 | -61.1111 | 35.767 | -0.204 | -41.16 | 26.67 | 8 vs 4 | 27.899 | 40.778 | 44.2 | 0.794 | 21.409 | 27.794 | 0.794 | Wash 5 | 3param search
-3.3334 | -42.7777 | -30.5556 | 29.643 | -28.209 | -16.53 | 20 | 6 vs 4 | 0.794 | 30.733 | 27.964 | 28.713 | 36.294 | 46.485 | 0.794 | Treat 5 | 3param search
18.3333 | -58.8889 | -51.1111 | 55.702 | -40.371 | -22.13 | 23.33 | 7 vs 4 | 28.745 | 8.533 | 0.794 | 45.369 | 60.952 | 70.231 | 0.794 | Treat 15 | 3param search
15 | -55 | -37.7777 | 55.465 | -40.645 | -27.03 | 20 | 6 vs 4 | 28.658 | 8.889 | 0.795 | 45.506 | 60.999 | 70.302 | 0.795 | Treat 15 | 3param search
1.1111 | -49.4444 | -56.6667 | 29.296 | -27.13 | -32.55 | 30 | 9 vs 4 | 0.795 | 31.26 | 28.746 | 27.723 | 35.167 | 45.355 | 0.795 | Treat 5 | 3param search
60 | -58.3333 | -45 | 59.232 | -33.207 | -36.27 | 20 | 6 vs 4 | 29.784 | 0.795 | 8.003 | 41.108 | 58.449 | 67.14 | 0.795 | Treat 10 | 3param search
0.5556 | -50 | -56.6667 | 30.362 | -28.209 | -32.63 | 30 | 9 vs 4 | 0.796 | 30.023 | 27.314 | 28.588 | 36.59 | 46.755 | 0.796 | Treat 5 | 3param search
10.5 | -7 | 46.5 | 14.364 | 5.48 | 107.11 | 3.3 | 1 vs 4 | 36.499 | 59.694 | 60.989 | 21.351 | 0.797 | 9.701 | 0.797 | Wash 10 | filtered, permutations
15 | -58.3333 | -50 | 55.018 | -40.797 | -19.38 | 23.33 | 7 vs 4 | 28.332 | 9.253 | 0.797 | 45.444 | 60.818 | 70.15 | 0.797 | Treat 15 | 3param search
71.6667 | -47.2223 | -36.6667 | 35.504 | -0.621 | -15.51 | 20 | 6 vs 4 | 27.437 | 40.601 | 43.941 | 0.8 | 21.261 | 27.806 | 0.8 | Wash 5 | 3param search
1.6667 | -46.6667 | -43.3333 | 30.655 | -27.039 | -2.72 | 20 | 6 vs 4 | 0.801 | 29.944 | 27.58 | 27.386 | 35.659 | 45.792 | 0.801 | Treat 5 | 3param search
-2.2223 | -43.3333 | -31.1111 | 30.407 | -28.191 | -17.56 | 20 | 6 vs 4 | 0.802 | 29.981 | 27.281 | 28.563 | 36.593 | 46.756 | 0.802 | Treat 5 | 3param search
77.2223 | -53.3333 | -61.1111 | 34.577 | 0.682 | -41.77 | 26.67 | 8 vs 4 | 28.551 | 42.2 | 45.521 | 0.803 | 20.048 | 26.313 | 0.803 | Wash 5 | 3param search
73.3334 | -46.1111 | -33.3333 | 35.096 | 0.797 | -5.59 | 16.67 | 5 vs 4 | 28.752 | 41.982 | 45.393 | 0.803 | 20.531 | 26.689 | 0.803 | Wash 5 | 3param search
77.2222 | -53.3333 | -61.1111 | 34.576 | 0.682 | -41.77 | 26.67 | 8 vs 4 | 28.551 | 42.2 | 45.521 | 0.803 | 20.047 | 26.313 | 0.803 | Wash 5 | 3param search
13.3333 | -55 | -38.3333 | 54.994 | -40.804 | -29.18 | 20 | 6 vs 4 | 28.314 | 9.272 | 0.804 | 45.439 | 60.807 | 70.141 | 0.804 | Treat 15 | 3param search
70 | -46.6667 | -35 | 35.269 | -0.758 | -11.15 | 16.67 | 5 vs 4 | 27.256 | 40.635 | 43.923 | 0.804 | 21.071 | 27.69 | 0.804 | Wash 5 | 3param search
-0.5556 | -42.2223 | -26.6667 | 30.61 | -26.975 | -4.8 | 16.67 | 5 vs 4 | 0.805 | 30.001 | 27.65 | 27.33 | 35.582 | 45.715 | 0.805 | Treat 5 | 3param search
77.2223 | -53.8889 | -61.6667 | 35.683 | -0.427 | -43.73 | 26.67 | 8 vs 4 | 27.663 | 40.649 | 44.036 | 0.805 | 21.383 | 27.847 | 0.805 | Wash 5 | 3param search
60.5 | -37.5 | -2.5 | 35.368 | -0.717 | -39.14 | 13.3 | 4 vs 4 | 27.316 | 40.607 | 43.915 | 0.806 | 21.155 | 27.748 | 0.806 | Wash 5 | filtered, permutations
73.3333 | -45 | -28.3333 | 35.647 | 0.482 | 10.43 | 16.67 | 5 vs 4 | 28.546 | 41.402 | 44.87 | 0.807 | 21.136 | 27.323 | 0.807 | Wash 5 | 3param search
71.6667 | -61.6667 | -54.4444 | 60.776 | -33.225 | -17.24 | 23.33 | 7 vs 4 | 31.304 | 0.808 | 8.903 | 42.051 | 59.637 | 68.237 | 0.808 | Treat 10 | 3param search
0 | -43.3333 | -30.5556 | 30.703 | -27.097 | -15.32 | 20 | 6 vs 4 | 0.81 | 29.886 | 27.511 | 27.436 | 35.732 | 45.864 | 0.81 | Treat 5 | 3param search
-1.6667 | -43.3333 | -33.3334 | 29.245 | -27.205 | -23.54 | 20 | 6 vs 4 | 0.811 | 31.296 | 28.758 | 27.807 | 35.215 | 45.405 | 0.811 | Treat 5 | 3param search
-1.6667 | -43.3333 | -33.3333 | 29.245 | -27.204 | -23.54 | 20 | 6 vs 4 | 0.811 | 31.296 | 28.759 | 27.806 | 35.214 | 45.405 | 0.811 | Treat 5 | 3param search
9.4444 | -48.8889 | -16.6667 | 55.022 | -40.811 | -27.71 | 16.67 | 5 vs 4 | 28.342 | 9.262 | 0.811 | 45.458 | 60.831 | 70.164 | 0.811 | Treat 15 | 3param search
0 | -46.6667 | -43.3333 | 30.652 | -27.983 | -3.47 | 20 | 6 vs 4 | 0.811 | 29.774 | 27.152 | 28.319 | 36.508 | 46.659 | 0.811 | Treat 5 | 3param search
77.2222 | -53.8889 | -61.6667 | 35.69 | -0.428 | -43.73 | 26.67 | 8 vs 4 | 27.664 | 40.644 | 44.032 | 0.812 | 21.39 | 27.853 | 0.812 | Wash 5 | 3param search
18.3334 | -58.3333 | -50.5556 | 54.567 | -39.312 | -19.96 | 23.33 | 7 vs 4 | 27.259 | 8.328 | 0.813 | 43.912 | 59.406 | 68.698 | 0.813 | Treat 15 | 3param search
18.3333 | -58.3333 | -50.5556 | 54.567 | -39.312 | -19.96 | 23.33 | 7 vs 4 | 27.259 | 8.328 | 0.813 | 43.912 | 59.406 | 68.698 | 0.813 | Treat 15 | 3param search
10.5556 | -48.3333 | -15.5556 | 54.264 | -39.653 | -24.55 | 16.67 | 5 vs 4 | 27.137 | 8.784 | 0.814 | 44.085 | 59.461 | 68.784 | 0.814 | Treat 15 | 3param search
16.6667 | -55.5556 | -39.4444 | 55.707 | -40.407 | -31.27 | 20 | 6 vs 4 | 28.765 | 8.561 | 0.816 | 45.404 | 60.982 | 70.262 | 0.816 | Treat 15 | 3param search
-1.6667 | -40 | -18.3333 | 30.497 | -26.852 | -41.85 | 16.67 | 5 vs 4 | 0.817 | 30.137 | 27.808 | 27.227 | 35.422 | 45.557 | 0.817 | Treat 5 | 3param search
1.6667 | -46.6667 | -44.4444 | 30.07 | -26.686 | -6.49 | 20 | 6 vs 4 | 0.817 | 30.589 | 28.262 | 27.138 | 35.087 | 45.237 | 0.817 | Treat 5 | 3param search
3.3334 | -50.5556 | -58.3334 | 30.608 | -26.953 | -34.67 | 33.33 | 10 vs 4 | 0.818 | 30.008 | 27.662 | 27.308 | 35.561 | 45.694 | 0.818 | Treat 5 | 3param search
-3.3334 | -42.7777 | -31.1111 | 29.391 | -28.048 | -18.08 | 20 | 6 vs 4 | 0.819 | 31.007 | 28.261 | 28.603 | 36.045 | 46.243 | 0.819 | Treat 5 | 3param search
64.4444 | -60 | -49.4444 | 60.258 | -33.778 | -1.33 | 20 | 6 vs 4 | 30.902 | 0.82 | 8.146 | 42.177 | 59.599 | 68.265 | 0.82 | Treat 10 | 3param search
70 | -46.6667 | -36.6667 | 34.249 | 0.33 | -16.14 | 20 | 6 vs 4 | 28.152 | 42.119 | 45.355 | 0.82 | 19.807 | 26.234 | 0.82 | Wash 5 | 3param search
77.2222 | -52.7777 | -58.8889 | 34.638 | 0.741 | -32.91 | 26.67 | 8 vs 4 | 28.619 | 42.21 | 45.546 | 0.825 | 20.095 | 26.333 | 0.825 | Wash 5 | 3param search
77.2223 | -52.7777 | -58.8889 | 34.637 | 0.741 | -32.91 | 26.67 | 8 vs 4 | 28.619 | 42.211 | 45.546 | 0.825 | 20.094 | 26.332 | 0.825 | Wash 5 | 3param search
64.4444 | -60 | -50.5556 | 59.309 | -32.548 | -5.26 | 20 | 6 vs 4 | 29.741 | 0.826 | 8.608 | 40.624 | 58.079 | 66.723 | 0.826 | Treat 10 | 3param search
75 | -50 | -46.6667 | 35.68 | -0.471 | -41.69 | 23.33 | 7 vs 4 | 27.619 | 40.615 | 43.998 | 0.827 | 21.391 | 27.869 | 0.827 | Wash 5 | 3param search
-3.3333 | -41.6667 | -25 | 30.315 | -28.266 | -1.01 | 16.67 | 5 vs 4 | 0.828 | 30.06 | 27.332 | 28.652 | 36.622 | 46.79 | 0.828 | Treat 5 | 3param search
-3.3334 | -41.6667 | -25 | 30.317 | -28.266 | -1.01 | 16.67 | 5 vs 4 | 0.829 | 30.058 | 27.33 | 28.651 | 36.623 | 46.791 | 0.829 | Treat 5 | 3param search
70.5556 | -61.6667 | -55.5556 | 59.85 | -32.184 | -21.55 | 23.33 | 7 vs 4 | 30.215 | 0.83 | 9.198 | 40.661 | 58.26 | 66.846 | 0.83 | Treat 10 | 3param search
-2.7778 | -43.3333 | -33.3334 | 29.247 | -27.849 | -23.89 | 20 | 6 vs 4 | 0.83 | 31.181 | 28.476 | 28.437 | 35.805 | 46.005 | 0.83 | Treat 5 | 3param search
-1.1111 | -42.2223 | -26.1111 | 30.831 | -27.462 | -3.35 | 16.67 | 5 vs 4 | 0.832 | 29.69 | 27.228 | 27.777 | 36.117 | 46.25 | 0.832 | Treat 5 | 3param search
79.4444 | -53.3333 | -58.8889 | 35.832 | 0.012 | -32.29 | 26.67 | 8 vs 4 | 28.123 | 40.913 | 44.366 | 0.832 | 21.421 | 27.731 | 0.832 | Wash 5 | 3param search
75 | -50 | -46.6666 | 35.687 | -0.471 | -41.69 | 23.33 | 7 vs 4 | 27.621 | 40.611 | 43.995 | 0.833 | 21.398 | 27.875 | 0.833 | Wash 5 | 3param search
0 | -45 | -36.6667 | 30.821 | -27.642 | -31.71 | 20 | 6 vs 4 | 0.833 | 29.667 | 27.154 | 27.956 | 36.274 | 46.411 | 0.833 | Treat 5 | 3param search
20 | -58.3333 | -50 | 55.015 | -39.165 | -17.17 | 23.33 | 7 vs 4 | 27.601 | 7.928 | 0.835 | 43.983 | 59.597 | 68.858 | 0.835 | Treat 15 | 3param search
68.8889 | -61.1111 | -53.8889 | 59.674 | -32.229 | -15.91 | 23.33 | 7 vs 4 | 30.048 | 0.837 | 9.068 | 40.59 | 58.153 | 66.753 | 0.837 | Treat 10 | 3param search
0 | -47.2223 | -45.5556 | 30.619 | -28.065 | -11.05 | 20 | 6 vs 4 | 0.838 | 29.793 | 27.145 | 28.405 | 36.568 | 46.721 | 0.838 | Treat 5 | 3param search
71.1111 | -61.6667 | -54.4444 | 60.776 | -33.326 | -17.38 | 23.33 | 7 vs 4 | 31.323 | 0.842 | 8.826 | 42.131 | 59.702 | 68.308 | 0.842 | Treat 10 | 3param search
-1.1111 | -41.1111 | -23.3333 | 30.132 | -26.667 | 4.38 | 16.67 | 5 vs 4 | 0.843 | 30.532 | 28.217 | 27.108 | 35.097 | 45.244 | 0.843 | Treat 5 | 3param search
15 | -54.4444 | -37.2222 | 54.291 | -39.543 | -25.62 | 20 | 6 vs 4 | 27.112 | 8.684 | 0.844 | 43.998 | 59.396 | 68.713 | 0.844 | Treat 15 | 3param search
-1.1111 | -47.2223 | -46.6667 | 30.04 | -28.343 | -15.58 | 23.33 | 7 vs 4 | 0.844 | 30.32 | 27.548 | 28.774 | 36.578 | 46.758 | 0.844 | Treat 5 | 3param search
0 | -43.3333 | -31.6667 | 30.407 | -26.76 | -18.42 | 20 | 6 vs 4 | 0.845 | 30.244 | 27.931 | 27.151 | 35.3 | 45.437 | 0.845 | Treat 5 | 3param search
75.5556 | -52.7777 | -59.4444 | 34.328 | 0.512 | -35.44 | 26.67 | 8 vs 4 | 28.344 | 42.215 | 45.481 | 0.845 | 19.842 | 26.199 | 0.845 | Wash 5 | 3param search
16.6667 | -55 | -38.8889 | 54.534 | -39.295 | -29.84 | 20 | 6 vs 4 | 27.222 | 8.337 | 0.845 | 43.883 | 59.372 | 68.664 | 0.845 | Treat 15 | 3param search
75.5556 | -53.3333 | -61.6667 | 34.283 | 0.449 | -5.98 | 23.33 | 7 vs 4 | 28.275 | 42.192 | 45.446 | 0.846 | 19.813 | 26.196 | 0.846 | Wash 5 | 3param search
66.1111 | -60.5556 | -51.1111 | 60.433 | -33.728 | -6.74 | 20 | 6 vs 4 | 31.064 | 0.847 | 8.298 | 42.242 | 59.699 | 68.352 | 0.847 | Treat 10 | 3param search
0 | -50 | -57.2223 | 30.085 | -28.344 | -12.54 | 30 | 9 vs 4 | 0.848 | 30.275 | 27.507 | 28.767 | 36.598 | 46.775 | 0.848 | Treat 5 | 3param search
-1.6667 | -46.1111 | -43.8889 | 29.28 | -27.949 | -6.23 | 20 | 6 vs 4 | 0.849 | 31.132 | 28.403 | 28.528 | 35.91 | 46.111 | 0.849 | Treat 5 | 3param search
72.2223 | -46.6667 | -36.1111 | 34.581 | 0.739 | -14.06 | 16.67 | 5 vs 4 | 28.608 | 42.243 | 45.57 | 0.85 | 20.039 | 26.286 | 0.85 | Wash 5 | 3param search
67.7778 | -59.4444 | -48.3333 | 59.609 | -32.245 | 3.28 | 20 | 6 vs 4 | 29.987 | 0.85 | 9.021 | 40.563 | 58.113 | 66.718 | 0.85 | Treat 10 | 3param search
-2.7778 | -43.3333 | -31.6667 | 30.117 | -28.343 | -19.29 | 20 | 6 vs 4 | 0.851 | 30.244 | 27.478 | 28.761 | 36.61 | 46.786 | 0.851 | Treat 5 | 3param search
78.8889 | -53.3333 | -58.8889 | 35.836 | -0.161 | -32.42 | 26.67 | 8 vs 4 | 27.955 | 40.771 | 44.209 | 0.851 | 21.466 | 27.828 | 0.851 | Wash 5 | 3param search
72.2223 | -46.1111 | -33.8889 | 34.693 | 0.795 | -7.59 | 16.67 | 5 vs 4 | 28.682 | 42.22 | 45.57 | 0.852 | 20.137 | 26.35 | 0.852 | Wash 5 | 3param search
11.6667 | -47.7777 | -13.3333 | 54.498 | -39.31 | -17.72 | 16.67 | 5 vs 4 | 27.196 | 8.372 | 0.853 | 43.88 | 59.359 | 68.654 | 0.853 | Treat 15 | 3param search
73.8889 | -49.4444 | -46.6666 | 34.443 | 0.647 | -42.03 | 23.33 | 7 vs 4 | 28.496 | 42.253 | 45.55 | 0.854 | 19.924 | 26.22 | 0.854 | Wash 5 | 3param search
67.2222 | -62.2223 | -56.6667 | 60.491 | -33.699 | -26.62 | 23.33 | 7 vs 4 | 31.115 | 0.854 | 8.358 | 42.254 | 59.725 | 68.372 | 0.854 | Treat 10 | 3param search
80 | -53.3333 | -58.8889 | 35.83 | 0.202 | -32.17 | 26.67 | 8 vs 4 | 28.309 | 41.068 | 44.539 | 0.854 | 21.375 | 27.627 | 0.854 | Wash 5 | 3param search
13.3333 | -56.6667 | -45 | 54.327 | -40.528 | -1.92 | 20 | 6 vs 4 | 27.596 | 9.426 | 0.855 | 44.9 | 60.162 | 69.519 | 0.855 | Treat 15 | 3param search
-2.7778 | -41.6667 | -24.4444 | 30.603 | -28.11 | 0.8 | 16.67 | 5 vs 4 | 0.858 | 29.801 | 27.14 | 28.452 | 36.602 | 46.757 | 0.858 | Treat 5 | 3param search
11.1111 | -48.8889 | -16.1111 | 55.543 | -40.664 | -25.48 | 16.67 | 5 vs 4 | 28.736 | 8.866 | 0.858 | 45.558 | 61.065 | 70.365 | 0.858 | Treat 15 | 3param search
71.6667 | -46.6667 | -34.4444 | 35.642 | -0.571 | -9.08 | 16.67 | 5 vs 4 | 27.514 | 40.558 | 43.925 | 0.859 | 21.381 | 27.893 | 0.859 | Wash 5 | 3param search
18.3333 | -60 | -55 | 55.682 | -40.526 | -38.3 | 26.67 | 8 vs 4 | 28.797 | 8.677 | 0.861 | 45.498 | 61.054 | 70.341 | 0.861 | Treat 15 | 3param search
78.3334 | -53.8889 | -61.1111 | 35.77 | -0.388 | -41.31 | 26.67 | 8 vs 4 | 27.719 | 40.628 | 44.033 | 0.862 | 21.457 | 27.898 | 0.862 | Wash 5 | 3param search
78.3333 | -53.8889 | -61.1111 | 35.77 | -0.388 | -41.31 | 26.67 | 8 vs 4 | 27.719 | 40.628 | 44.033 | 0.862 | 21.457 | 27.898 | 0.862 | Wash 5 | 3param search
75 | -53.3333 | -60 | 35.405 | -0.762 | -37.67 | 26.67 | 8 vs 4 | 27.279 | 40.549 | 43.859 | 0.863 | 21.203 | 27.804 | 0.863 | Wash 5 | 3param search
76.1111 | -52.7777 | -59.4444 | 34.498 | 0.702 | -35.3 | 26.67 | 8 vs 4 | 28.558 | 42.263 | 45.574 | 0.863 | 19.966 | 26.236 | 0.863 | Wash 5 | 3param search
1.1111 | -50 | -56.1111 | 30.643 | -28.079 | -24.35 | 26.67 | 8 vs 4 | 0.865 | 29.767 | 27.118 | 28.415 | 36.591 | 46.744 | 0.865 | Treat 5 | 3param search
73.8889 | -50 | -48.8889 | 34.361 | 0.584 | -0.78 | 20 | 6 vs 4 | 28.421 | 42.252 | 45.531 | 0.866 | 19.858 | 26.186 | 0.866 | Wash 5 | 3param search
8.3333 | -48.3333 | -15 | 54.728 | -40.822 | -23.49 | 16.67 | 5 vs 4 | 28.088 | 9.433 | 0.866 | 45.339 | 60.646 | 69.995 | 0.866 | Treat 15 | 3param search
9.5 | -7.5 | 48.5 | 15.413 | 4.238 | 159.13 | 3.3 | 1 vs 4 | 34.93 | 58.092 | 59.364 | 20.04 | 0.867 | 11.149 | 0.867 | Wash 10 | filtered, permutations
21.6667 | -60 | -55 | 55.679 | -39.459 | -36.44 | 26.67 | 8 vs 4 | 28.327 | 7.771 | 0.868 | 44.549 | 60.261 | 69.5 | 0.868 | Treat 15 | 3param search
11.5 | -7.5 | 48.5 | 15.437 | 5.751 | -41.51 | 6.7 | 2 vs 4 | 36.3 | 59.055 | 60.485 | 20.391 | 0.869 | 9.704 | 0.869 | Wash 10 | filtered, permutations
0 | -46.6667 | -46.1111 | 29.225 | -27.104 | -13.08 | 23.33 | 7 vs 4 | 0.87 | 31.335 | 28.821 | 27.712 | 35.114 | 45.304 | 0.87 | Treat 5 | 3param search
-1.6667 | -46.6667 | -45.5556 | 29.508 | -28.22 | -11.96 | 23.33 | 7 vs 4 | 0.872 | 30.864 | 28.082 | 28.749 | 36.25 | 46.446 | 0.872 | Treat 5 | 3param search
60.5 | -37.5 | -4 | 34.256 | 0.455 | 34.33 | 10 | 3 vs 4 | 28.277 | 42.214 | 45.463 | 0.872 | 19.785 | 26.17 | 0.872 | Wash 5 | filtered, permutations
65 | -60 | -50.5556 | 59.331 | -32.44 | -5.13 | 20 | 6 vs 4 | 29.744 | 0.872 | 8.713 | 40.551 | 58.026 | 66.661 | 0.872 | Treat 10 | 3param search
15 | -58.3333 | -51.1111 | 54.127 | -40.042 | -23.62 | 23.33 | 7 vs 4 | 27.192 | 9.17 | 0.874 | 44.376 | 59.663 | 69.01 | 0.874 | Treat 15 | 3param search
38 | -22 | 0.5 | 12.059 | 15.756 | 20.39 | 13.3 | 4 vs 4 | 46.829 | 68.378 | 70.375 | 27.831 | 11.151 | 0.875 | 0.875 | Wash 15 | filtered, permutations
-1.1111 | -41.6667 | -26.1111 | 29.831 | -26.641 | -3.57 | 16.67 | 5 vs 4 | 0.875 | 30.832 | 28.495 | 27.138 | 34.944 | 45.104 | 0.875 | Treat 5 | 3param search
0 | -46.1111 | -43.8889 | 29.274 | -27.01 | -5.44 | 20 | 6 vs 4 | 0.876 | 31.304 | 28.82 | 27.61 | 35.048 | 45.235 | 0.876 | Treat 5 | 3param search
8.3333 | -48.3333 | -15.5556 | 54.232 | -40.426 | -25.23 | 16.67 | 5 vs 4 | 27.464 | 9.403 | 0.878 | 44.768 | 60.022 | 69.38 | 0.878 | Treat 15 | 3param search
-3.3334 | -42.7777 | -30 | 29.881 | -28.371 | -14.97 | 20 | 6 vs 4 | 0.879 | 30.473 | 27.68 | 28.829 | 36.539 | 46.724 | 0.879 | Treat 5 | 3param search
-1.1111 | -46.1111 | -44.4444 | 29.12 | -27.474 | -7.87 | 20 | 6 vs 4 | 0.88 | 31.371 | 28.752 | 28.096 | 35.411 | 45.61 | 0.88 | Treat 5 | 3param search
9.4444 | -48.3333 | -14.4444 | 55.251 | -40.844 | -21.37 | 16.67 | 5 vs 4 | 28.56 | 9.17 | 0.881 | 45.589 | 61.007 | 70.329 | 0.881 | Treat 15 | 3param search
2.7778 | -50 | -57.7778 | 29.804 | -26.64 | -16.55 | 30 | 9 vs 4 | 0.882 | 30.859 | 28.519 | 27.142 | 34.932 | 45.092 | 0.882 | Treat 5 | 3param search
70.5556 | -46.1111 | -34.4444 | 34.345 | 0.591 | -9.67 | 16.67 | 5 vs 4 | 28.425 | 42.267 | 45.544 | 0.882 | 19.841 | 26.169 | 0.882 | Wash 5 | 3param search
63.3333 | -58.3333 | -45 | 59.243 | -32.545 | -35.59 | 20 | 6 vs 4 | 29.675 | 0.883 | 8.578 | 40.582 | 58.026 | 66.674 | 0.883 | Treat 10 | 3param search
17.7778 | -58.8889 | -51.1111 | 55.692 | -40.549 | -22.38 | 23.33 | 7 vs 4 | 28.816 | 8.692 | 0.883 | 45.523 | 61.078 | 70.365 | 0.883 | Treat 15 | 3param search
17.7777 | -58.8889 | -51.1111 | 55.692 | -40.549 | -22.38 | 23.33 | 7 vs 4 | 28.816 | 8.692 | 0.883 | 45.523 | 61.078 | 70.365 | 0.883 | Treat 15 | 3param search
2.7778 | -50.5556 | -57.7778 | 30.881 | -27.432 | -13.07 | 30 | 9 vs 4 | 0.884 | 29.647 | 27.197 | 27.74 | 36.112 | 46.242 | 0.884 | Treat 5 | 3param search
70 | -45 | -28.3333 | 35.636 | -0.614 | 9.43 | 16.67 | 5 vs 4 | 27.47 | 40.527 | 43.889 | 0.884 | 21.386 | 27.912 | 0.884 | Wash 5 | 3param search
-2.7778 | -41.1111 | -25 | 29.189 | -27.146 | -1.06 | 16.67 | 5 vs 4 | 0.885 | 31.362 | 28.835 | 27.761 | 35.138 | 45.33 | 0.885 | Treat 5 | 3param search
3.3333 | -50 | -56.6667 | 30.357 | -26.689 | -26.7 | 30 | 9 vs 4 | 0.886 | 30.307 | 28.008 | 27.09 | 35.214 | 45.352 | 0.886 | Treat 5 | 3param search
3.3334 | -50 | -56.6667 | 30.358 | -26.689 | -26.7 | 30 | 9 vs 4 | 0.887 | 30.306 | 28.007 | 27.09 | 35.214 | 45.353 | 0.887 | Treat 5 | 3param search
70.5556 | -61.6667 | -54.4444 | 60.777 | -33.427 | -17.51 | 23.33 | 7 vs 4 | 31.343 | 0.887 | 8.751 | 42.212 | 59.768 | 68.38 | 0.887 | Treat 10 | 3param search
-2.2223 | -43.8889 | -33.3334 | 30.349 | -28.316 | -23.57 | 20 | 6 vs 4 | 0.888 | 30.019 | 27.28 | 28.695 | 36.682 | 46.849 | 0.888 | Treat 5 | 3param search
15.5556 | -58.3333 | -51.1111 | 54.123 | -39.854 | -23.35 | 23.33 | 7 vs 4 | 27.102 | 9.029 | 0.889 | 44.204 | 59.519 | 68.858 | 0.889 | Treat 15 | 3param search
13.3333 | -48.3333 | -15 | 54.803 | -39.133 | -21.92 | 16.67 | 5 vs 4 | 27.396 | 8.039 | 0.889 | 43.858 | 59.431 | 68.702 | 0.889 | Treat 15 | 3param search
75 | -63.3333 | -60 | 60.863 | -32.782 | -37.82 | 26.67 | 8 vs 4 | 31.312 | 0.89 | 9.299 | 41.756 | 59.421 | 67.986 | 0.89 | Treat 10 | 3param search
17.2222 | -57.7777 | -48.8889 | 54.34 | -39.401 | -14.23 | 23.33 | 7 vs 4 | 27.094 | 8.544 | 0.891 | 43.892 | 59.322 | 68.63 | 0.891 | Treat 15 | 3param search
17.2223 | -57.7777 | -48.8889 | 54.34 | -39.401 | -14.23 | 23.33 | 7 vs 4 | 27.094 | 8.544 | 0.891 | 43.892 | 59.322 | 68.63 | 0.891 | Treat 15 | 3param search
71.6667 | -51.6667 | -55 | 34.473 | -0.72 | -20.59 | 23.33 | 7 vs 4 | 27.151 | 41.154 | 44.32 | 0.892 | 20.296 | 27.017 | 0.892 | Wash 5 | 3param search
-2.7778 | -42.2222 | -30 | 29.131 | -27.285 | -14.96 | 20 | 6 vs 4 | 0.895 | 31.394 | 28.825 | 27.909 | 35.242 | 45.438 | 0.895 | Treat 5 | 3param search
-0.5556 | -41.6667 | -24.4444 | 30.598 | -26.832 | 1.48 | 16.67 | 5 vs 4 | 0.897 | 30.042 | 27.728 | 27.191 | 35.448 | 45.579 | 0.897 | Treat 5 | 3param search
66.6666 | -61.6667 | -56.1111 | 59.395 | -32.338 | -24.6 | 23.33 | 7 vs 4 | 29.79 | 0.897 | 8.833 | 40.508 | 58.009 | 66.634 | 0.897 | Treat 10 | 3param search
37 | -23 | 0 | 12.885 | 14.187 | 18.2 | 13.3 | 4 vs 4 | 45.064 | 66.682 | 68.629 | 26.274 | 9.427 | 0.9 | 0.9 | Wash 15 | filtered, permutations
71.6666 | -49.4444 | -47.2222 | 34.128 | 0.221 | -43.73 | 23.33 | 7 vs 4 | 28.027 | 42.107 | 45.314 | 0.9 | 19.716 | 26.195 | 0.9 | Wash 5 | 3param search
76.1111 | -53.3333 | -59.4444 | 35.526 | -0.732 | -35.19 | 26.67 | 8 vs 4 | 27.332 | 40.499 | 43.832 | 0.901 | 21.311 | 27.887 | 0.901 | Wash 5 | 3param search
9.5 | -6.5 | 46.5 | 14.101 | 5.083 | 93.8 | 3.3 | 1 vs 4 | 36.255 | 59.641 | 60.87 | 21.508 | 0.903 | 10.045 | 0.903 | Wash 10 | filtered, permutations
18.3333 | -60 | -56.6667 | 54.363 | -39.357 | -8.02 | 23.33 | 7 vs 4 | 27.095 | 8.496 | 0.905 | 43.862 | 59.304 | 68.609 | 0.905 | Treat 15 | 3param search
11.1111 | -48.3333 | -15.5556 | 54.27 | -39.463 | -24.38 | 16.67 | 5 vs 4 | 27.058 | 8.637 | 0.906 | 43.917 | 59.322 | 68.636 | 0.906 | Treat 15 | 3param search
78.3333 | -53.3333 | -58.8889 | 35.84 | -0.345 | -32.54 | 26.67 | 8 vs 4 | 27.776 | 40.621 | 44.041 | 0.908 | 21.515 | 27.933 | 0.908 | Wash 5 | 3param search
78.3334 | -53.3333 | -58.8889 | 35.84 | -0.345 | -32.54 | 26.67 | 8 vs 4 | 27.776 | 40.621 | 44.041 | 0.908 | 21.515 | 27.933 | 0.908 | Wash 5 | 3param search
78.8889 | -53.3333 | -60.5556 | 34.88 | 0.902 | -38.95 | 26.67 | 8 vs 4 | 28.818 | 42.194 | 45.583 | 0.91 | 20.298 | 26.45 | 0.91 | Wash 5 | 3param search
10 | -50 | -21.6667 | 54.102 | -40.158 | -41.18 | 16.67 | 5 vs 4 | 27.224 | 9.275 | 0.912 | 44.47 | 59.735 | 69.088 | 0.912 | Treat 15 | 3param search
11.5 | -7.5 | 46.5 | 14.878 | 5.905 | 122.77 | 3.3 | 1 vs 4 | 36.668 | 59.578 | 60.968 | 20.971 | 0.913 | 9.401 | 0.913 | Wash 10 | filtered, permutations
76.1111 | -53.8889 | -61.6667 | 35.475 | -0.78 | -5.57 | 23.33 | 7 vs 4 | 27.275 | 40.492 | 43.811 | 0.913 | 21.275 | 27.872 | 0.913 | Wash 5 | 3param search
15.5556 | -58.8889 | -51.6667 | 55.242 | -40.882 | -25.61 | 23.33 | 7 vs 4 | 28.57 | 9.207 | 0.915 | 45.619 | 61.029 | 70.354 | 0.915 | Treat 15 | 3param search
16.1111 | -55.5556 | -39.4444 | 55.704 | -40.586 | -31.43 | 20 | 6 vs 4 | 28.843 | 8.718 | 0.916 | 45.562 | 61.114 | 70.402 | 0.916 | Treat 15 | 3param search
9.5 | -7.5 | 45.5 | 14.253 | 4.466 | 73.42 | 6.7 | 2 vs 4 | 35.634 | 59.131 | 60.312 | 21.222 | 0.918 | 10.679 | 0.918 | Wash 10 | filtered, permutations
65 | -61.6667 | -55 | 60.317 | -33.863 | -20.96 | 23.33 | 7 vs 4 | 30.978 | 0.919 | 8.12 | 42.281 | 59.699 | 68.367 | 0.919 | Treat 10 | 3param search
70.5556 | -46.6667 | -36.6667 | 34.243 | 0.523 | -16.04 | 20 | 6 vs 4 | 28.342 | 42.275 | 45.53 | 0.92 | 19.757 | 26.122 | 0.92 | Wash 5 | 3param search
74.4444 | -50.5556 | -48.8889 | 35.598 | -0.704 | -0.5 | 20 | 6 vs 4 | 27.374 | 40.478 | 43.825 | 0.924 | 21.373 | 27.931 | 0.924 | Wash 5 | 3param search
70 | -60 | -50 | 59.787 | -32.101 | -1.96 | 20 | 6 vs 4 | 30.14 | 0.924 | 9.236 | 40.557 | 58.158 | 66.743 | 0.924 | Treat 10 | 3param search
63.8889 | -60 | -49.4444 | 60.256 | -33.889 | -1.46 | 20 | 6 vs 4 | 30.923 | 0.925 | 8.06 | 42.265 | 59.67 | 68.343 | 0.925 | Treat 10 | 3param search
72.7777 | -50 | -47.2222 | 35.353 | -0.859 | -43.49 | 23.33 | 7 vs 4 | 27.173 | 40.503 | 43.795 | 0.929 | 21.18 | 27.817 | 0.929 | Wash 5 | 3param search
19.4444 | -58.3333 | -48.8889 | 55.92 | -40.149 | -13.32 | 23.33 | 7 vs 4 | 28.842 | 8.231 | 0.932 | 45.272 | 60.933 | 70.191 | 0.932 | Treat 15 | 3param search
61.5 | -37.25 | -3 | 34.416 | 0.728 | -41.11 | 13.3 | 4 vs 4 | 28.571 | 42.333 | 45.634 | 0.933 | 19.88 | 26.153 | 0.933 | Wash 5 | filtered, permutations
13.3333 | -55 | -39.4444 | 54.067 | -40.031 | -32.45 | 20 | 6 vs 4 | 27.134 | 9.2 | 0.934 | 44.34 | 59.616 | 68.965 | 0.934 | Treat 15 | 3param search
71.1111 | -61.6667 | -55.5556 | 59.849 | -32.078 | -21.41 | 23.33 | 7 vs 4 | 30.198 | 0.934 | 9.288 | 40.577 | 58.191 | 66.77 | 0.934 | Treat 10 | 3param search
13.8889 | -55 | -39.4444 | 54.079 | -39.84 | -32.29 | 20 | 6 vs 4 | 27.057 | 9.047 | 0.935 | 44.173 | 59.479 | 68.82 | 0.935 | Treat 15 | 3param search
10.5 | -6.5 | 46.5 | 14.607 | 5.849 | 105.89 | 3.3 | 1 vs 4 | 36.73 | 59.748 | 61.104 | 21.215 | 0.936 | 9.39 | 0.936 | Wash 10 | filtered, permutations
16.1111 | -58.3333 | -51.1111 | 54.125 | -39.668 | -23.09 | 23.33 | 7 vs 4 | 27.02 | 8.887 | 0.936 | 44.038 | 59.38 | 68.711 | 0.936 | Treat 15 | 3param search
69.4444 | -61.1111 | -53.8889 | 59.674 | -32.122 | -15.78 | 23.33 | 7 vs 4 | 30.032 | 0.937 | 9.16 | 40.505 | 58.085 | 66.677 | 0.937 | Treat 10 | 3param search
71.6666 | -50 | -47.7777 | 35.293 | -0.891 | 2.38 | 20 | 6 vs 4 | 27.13 | 40.514 | 43.794 | 0.938 | 21.131 | 27.786 | 0.938 | Wash 5 | 3param search
20 | -58.3333 | -48.8889 | 55.938 | -39.973 | -13.09 | 23.33 | 7 vs 4 | 28.781 | 8.07 | 0.938 | 45.125 | 60.815 | 70.063 | 0.938 | Treat 15 | 3param search
65.5556 | -60.5556 | -51.1111 | 60.431 | -33.834 | -6.87 | 20 | 6 vs 4 | 31.083 | 0.939 | 8.217 | 42.326 | 59.767 | 68.426 | 0.939 | Treat 10 | 3param search
10.5 | -8.5 | 46.5 | 15.737 | 4.417 | 111.19 | 3.3 | 1 vs 4 | 34.959 | 57.959 | 59.283 | 19.763 | 0.94 | 11.067 | 0.94 | Wash 10 | filtered, permutations
11 | -7 | 47.5 | 14.535 | 5.817 | 147.34 | 3.3 | 1 vs 4 | 36.731 | 59.781 | 61.128 | 21.276 | 0.94 | 9.406 | 0.94 | Wash 10 | filtered, permutations
70 | -61.6667 | -54.4444 | 60.778 | -33.529 | -17.65 | 23.33 | 7 vs 4 | 31.363 | 0.941 | 8.675 | 42.293 | 59.834 | 68.453 | 0.941 | Treat 10 | 3param search
16.1111 | -58.3333 | -49.4444 | 55.468 | -40.817 | -16.8 | 23.33 | 7 vs 4 | 28.74 | 9.036 | 0.942 | 45.661 | 61.13 | 70.44 | 0.942 | Treat 15 | 3param search
58.3333 | -58.3333 | -45 | 59.234 | -33.549 | -36.61 | 20 | 6 vs 4 | 29.853 | 0.942 | 7.716 | 41.386 | 58.674 | 67.387 | 0.942 | Treat 10 | 3param search
80 | -53.3333 | -60 | 35.205 | 0.921 | -36.42 | 26.67 | 8 vs 4 | 28.894 | 42.017 | 45.457 | 0.944 | 20.613 | 26.716 | 0.944 | Wash 5 | 3param search
71.6666 | -50.5556 | -50 | 35.037 | -0.943 | -4.57 | 20 | 6 vs 4 | 27.03 | 40.63 | 43.863 | 0.944 | 20.9 | 27.606 | 0.944 | Wash 5 | 3param search
68.3334 | -59.4444 | -48.3333 | 59.609 | -32.14 | -43.73 | 23.33 | 7 vs 4 | 29.97 | 0.945 | 9.112 | 40.479 | 58.046 | 66.644 | 0.945 | Treat 10 | 3param search
66.6666 | -62.2223 | -56.6667 | 60.493 | -33.806 | -26.78 | 23.33 | 7 vs 4 | 31.138 | 0.945 | 8.279 | 42.341 | 59.796 | 68.45 | 0.945 | Treat 10 | 3param search
13.8889 | -55.5556 | -40 | 55.239 | -40.916 | -33.73 | 20 | 6 vs 4 | 28.583 | 9.237 | 0.947 | 45.648 | 61.053 | 70.379 | 0.947 | Treat 15 | 3param search
74.4444 | -50 | -46.6666 | 35.683 | -0.658 | -41.77 | 23.33 | 7 vs 4 | 27.437 | 40.464 | 43.829 | 0.948 | 21.443 | 27.975 | 0.948 | Wash 5 | 3param search
14.4444 | -55 | -37.7777 | 55.464 | -40.828 | -27.2 | 20 | 6 vs 4 | 28.741 | 9.047 | 0.949 | 45.669 | 61.135 | 70.446 | 0.949 | Treat 15 | 3param search
72.7777 | -50.5556 | -49.4444 | 35.267 | -0.912 | -2.59 | 20 | 6 vs 4 | 27.105 | 40.514 | 43.787 | 0.95 | 21.112 | 27.776 | 0.95 | Wash 5 | 3param search
11.6667 | -48.3333 | -13.8889 | 55.793 | -40.529 | -18.83 | 16.67 | 5 vs 4 | 28.897 | 8.625 | 0.953 | 45.552 | 61.131 | 70.411 | 0.953 | Treat 15 | 3param search
71.6666 | -50 | -49.4444 | 34.059 | 0.154 | -2.96 | 20 | 6 vs 4 | 27.95 | 42.097 | 45.287 | 0.954 | 19.665 | 26.176 | 0.954 | Wash 5 | 3param search
78.8889 | -52.7777 | -58.3333 | 34.94 | 0.955 | -30.48 | 23.33 | 7 vs 4 | 28.881 | 42.201 | 45.604 | 0.957 | 20.346 | 26.473 | 0.957 | Wash 5 | 3param search
15.5556 | -54.4444 | -37.2222 | 54.289 | -39.357 | -25.46 | 20 | 6 vs 4 | 27.029 | 8.546 | 0.959 | 43.83 | 59.255 | 68.564 | 0.959 | Treat 15 | 3param search
65.5556 | -60 | -50.5556 | 59.314 | -32.327 | -4.99 | 20 | 6 vs 4 | 29.709 | 0.961 | 8.803 | 40.45 | 57.94 | 66.569 | 0.961 | Treat 10 | 3param search
19.4444 | -57.7777 | -48.3333 | 54.788 | -39.062 | -11.3 | 20 | 6 vs 4 | 27.352 | 7.995 | 0.962 | 43.788 | 59.368 | 68.637 | 0.962 | Treat 15 | 3param search
75 | -46.6667 | -35 | 35.27 | 0.925 | -10.09 | 16.67 | 5 vs 4 | 28.909 | 41.982 | 45.433 | 0.964 | 20.676 | 26.769 | 0.964 | Wash 5 | 3param search
73.3334 | -47.2223 | -36.1111 | 35.861 | -0.436 | -13.51 | 16.67 | 5 vs 4 | 27.691 | 40.535 | 43.95 | 0.965 | 21.558 | 28 | 0.965 | Wash 5 | 3param search
11.6667 | -50 | -21.6667 | 54.128 | -39.585 | -40.75 | 16.67 | 5 vs 4 | 26.985 | 8.823 | 0.966 | 43.964 | 59.32 | 68.647 | 0.966 | Treat 15 | 3param search
71.1111 | -47.2223 | -36.6667 | 35.54 | -0.804 | -15.62 | 20 | 6 vs 4 | 27.265 | 40.434 | 43.761 | 0.969 | 21.344 | 27.939 | 0.969 | Wash 5 | 3param search
72.2222 | -49.4444 | -47.2222 | 34.124 | 0.416 | -43.73 | 23.33 | 7 vs 4 | 28.219 | 42.263 | 45.489 | 0.97 | 19.666 | 26.082 | 0.97 | Wash 5 | 3param search
77.7777 | -53.3333 | -61.1111 | 34.575 | 0.872 | -41.61 | 26.67 | 8 vs 4 | 28.738 | 42.353 | 45.691 | 0.97 | 20.006 | 26.209 | 0.97 | Wash 5 | 3param search
77.7778 | -53.3333 | -61.1111 | 34.574 | 0.872 | -41.61 | 26.67 | 8 vs 4 | 28.738 | 42.353 | 45.692 | 0.97 | 20.005 | 26.208 | 0.97 | Wash 5 | 3param search
18.8889 | -58.3333 | -50.5556 | 54.568 | -39.13 | -19.71 | 23.33 | 7 vs 4 | 27.182 | 8.19 | 0.971 | 43.75 | 59.271 | 68.555 | 0.971 | Treat 15 | 3param search
57.5 | -37.5 | -3.5 | 34.59 | -0.882 | 33.7 | 10 | 3 vs 4 | 27.011 | 40.954 | 44.122 | 0.973 | 20.454 | 27.207 | 0.973 | Wash 5 | filtered, permutations
76.6667 | -63.3333 | -60 | 60.83 | -32.482 | -37.33 | 26.67 | 8 vs 4 | 31.23 | 0.978 | 9.514 | 41.5 | 59.205 | 67.752 | 0.978 | Treat 10 | 3param search
67.2222 | -61.6667 | -56.1111 | 59.397 | -32.229 | -24.45 | 23.33 | 7 vs 4 | 29.775 | 0.979 | 8.929 | 40.422 | 57.94 | 66.558 | 0.979 | Treat 10 | 3param search
18.8889 | -58.3333 | -48.8889 | 55.925 | -40.324 | -13.55 | 23.33 | 7 vs 4 | 28.923 | 8.381 | 0.98 | 45.43 | 61.067 | 70.331 | 0.98 | Treat 15 | 3param search
11.6667 | -50 | -20 | 55.588 | -40.798 | -35.93 | 16.67 | 5 vs 4 | 28.837 | 8.96 | 0.991 | 45.698 | 61.195 | 70.498 | 0.991 | Treat 15 | 3param search
63.5 | -37.5 | -3.5 | 34.768 | 0.965 | -40.97 | 13.3 | 4 vs 4 | 28.862 | 42.312 | 45.689 | 0.992 | 20.176 | 26.322 | 0.992 | Wash 5 | filtered, permutations
14.4444 | -55 | -39.4444 | 54.069 | -39.651 | -32.12 | 20 | 6 vs 4 | 26.962 | 8.911 | 0.994 | 43.998 | 59.33 | 68.664 | 0.994 | Treat 15 | 3param search
8.8889 | -48.8889 | -16.6667 | 55.024 | -41.002 | -27.88 | 16.67 | 5 vs 4 | 28.434 | 9.423 | 1.002 | 45.63 | 60.976 | 70.317 | 1.002 | Treat 15 | 3param search
17.2223 | -58.8889 | -51.1111 | 55.691 | -40.728 | -22.64 | 23.33 | 7 vs 4 | 28.896 | 8.848 | 1.004 | 45.682 | 61.211 | 70.506 | 1.004 | Treat 15 | 3param search
17.2222 | -58.8889 | -51.1111 | 55.691 | -40.728 | -22.64 | 23.33 | 7 vs 4 | 28.896 | 8.848 | 1.004 | 45.682 | 61.211 | 70.506 | 1.004 | Treat 15 | 3param search
10.5556 | -48.8889 | -16.1111 | 55.538 | -40.848 | -25.65 | 16.67 | 5 vs 4 | 28.816 | 9.028 | 1.004 | 45.721 | 61.199 | 70.507 | 1.004 | Treat 15 | 3param search
37.5 | -23 | 0.5 | 13.312 | 14.404 | 20.54 | 13.3 | 4 vs 4 | 45.105 | 66.535 | 68.54 | 26.035 | 9.554 | 1.007 | 1.007 | Wash 15 | filtered, permutations
17.7778 | -57.7777 | -48.8889 | 54.351 | -39.229 | -14 | 23.33 | 7 vs 4 | 27.029 | 8.409 | 1.008 | 43.742 | 59.201 | 68.5 | 1.008 | Treat 15 | 3param search
63.3333 | -59.4444 | -48.8889 | 59.13 | -32.491 | 0.23 | 20 | 6 vs 4 | 29.554 | 1.008 | 8.57 | 40.471 | 57.905 | 66.556 | 1.008 | Treat 10 | 3param search
17.7777 | -57.7777 | -48.8889 | 54.349 | -39.229 | -14 | 23.33 | 7 vs 4 | 27.027 | 8.41 | 1.009 | 43.741 | 59.199 | 68.499 | 1.009 | Treat 15 | 3param search
68.3334 | -60 | -48.8889 | 60.74 | -33.693 | 1.6 | 20 | 6 vs 4 | 31.358 | 1.014 | 8.528 | 42.4 | 59.911 | 68.543 | 1.014 | Treat 10 | 3param search
16.6667 | -58.3333 | -51.1111 | 54.129 | -39.481 | -22.82 | 23.33 | 7 vs 4 | 26.94 | 8.745 | 1.014 | 43.871 | 59.242 | 68.565 | 1.014 | Treat 15 | 3param search
16.6666 | -58.3333 | -51.1111 | 54.128 | -39.481 | -22.82 | 23.33 | 7 vs 4 | 26.939 | 8.745 | 1.015 | 43.871 | 59.242 | 68.564 | 1.015 | Treat 15 | 3param search
36.5 | -22.5 | 2 | 13.018 | 14.126 | 25.93 | 10 | 3 vs 4 | 44.957 | 66.544 | 68.499 | 26.13 | 9.339 | 1.016 | 1.016 | Wash 15 | filtered, permutations
61.5 | -37.75 | -3 | 35.661 | -0.78 | -40.13 | 13.3 | 4 vs 4 | 27.313 | 40.38 | 43.729 | 1.022 | 21.454 | 28.026 | 1.022 | Wash 5 | filtered, permutations
11.6667 | -48.3333 | -15.5556 | 54.28 | -39.274 | -24.21 | 16.67 | 5 vs 4 | 26.984 | 8.49 | 1.022 | 43.751 | 59.187 | 68.493 | 1.022 | Treat 15 | 3param search
63.3333 | -60 | -49.4444 | 60.256 | -33.992 | -1.6 | 20 | 6 vs 4 | 30.945 | 1.024 | 7.983 | 42.348 | 59.737 | 68.417 | 1.024 | Treat 10 | 3param search
70 | -61.1111 | -53.8889 | 59.704 | -32.019 | -15.64 | 23.33 | 7 vs 4 | 30.046 | 1.025 | 9.264 | 40.441 | 58.042 | 66.626 | 1.025 | Treat 10 | 3param search
69.4444 | -61.6667 | -54.4444 | 60.812 | -33.642 | -17.79 | 23.33 | 7 vs 4 | 31.418 | 1.035 | 8.614 | 42.403 | 59.933 | 68.557 | 1.035 | Treat 10 | 3param search
65 | -60.5556 | -51.1111 | 60.434 | -33.94 | -7.01 | 20 | 6 vs 4 | 31.108 | 1.035 | 8.14 | 42.412 | 59.838 | 68.504 | 1.035 | Treat 10 | 3param search
16.6667 | -50 | -20 | 55.647 | -39.19 | -34.55 | 16.67 | 5 vs 4 | 28.186 | 7.567 | 1.037 | 44.296 | 60.041 | 69.269 | 1.037 | Treat 15 | 3param search
71.6667 | -61.6667 | -55.5556 | 59.85 | -31.972 | -21.27 | 23.33 | 7 vs 4 | 30.183 | 1.039 | 9.379 | 40.494 | 58.124 | 66.696 | 1.039 | Treat 10 | 3param search
15.5556 | -55.5556 | -39.4444 | 55.706 | -40.767 | -31.59 | 20 | 6 vs 4 | 28.928 | 8.875 | 1.042 | 45.724 | 61.25 | 70.546 | 1.042 | Treat 15 | 3param search
66.1111 | -60 | -50.5556 | 59.31 | -32.218 | -4.86 | 20 | 6 vs 4 | 29.687 | 1.043 | 8.896 | 40.361 | 57.867 | 66.488 | 1.043 | Treat 10 | 3param search
8.3333 | -47.7777 | -13.8889 | 53.951 | -40.048 | -20.62 | 16.67 | 5 vs 4 | 27.039 | 9.288 | 1.05 | 44.306 | 59.553 | 68.909 | 1.05 | Treat 15 | 3param search
9.5 | -7.5 | 44.5 | 14.053 | 4.539 | 54.54 | 6.7 | 2 vs 4 | 35.788 | 59.332 | 60.501 | 21.433 | 1.053 | 10.576 | 1.053 | Wash 10 | filtered, permutations
8.8889 | -47.7777 | -13.8889 | 53.957 | -39.851 | -20.44 | 16.67 | 5 vs 4 | 26.953 | 9.135 | 1.054 | 44.13 | 59.408 | 68.755 | 1.054 | Treat 15 | 3param search
18.3334 | -58.3333 | -48.8889 | 55.93 | -40.499 | -13.78 | 23.33 | 7 vs 4 | 29.006 | 8.532 | 1.055 | 45.588 | 61.2 | 70.472 | 1.055 | Treat 15 | 3param search
18.3333 | -58.3333 | -48.8889 | 55.931 | -40.499 | -13.78 | 23.33 | 7 vs 4 | 29.007 | 8.532 | 1.056 | 45.588 | 61.201 | 70.473 | 1.056 | Treat 15 | 3param search
75 | -61.6667 | -55 | 60.309 | -31.989 | -18.44 | 23.33 | 7 vs 4 | 30.64 | 1.057 | 9.61 | 40.79 | 58.49 | 67.035 | 1.057 | Treat 10 | 3param search
59.5 | -37.5 | -2.5 | 35.32 | -1.008 | -40.27 | 13.3 | 4 vs 4 | 27.021 | 40.405 | 43.677 | 1.058 | 21.19 | 27.875 | 1.058 | Wash 5 | filtered, permutations
8.8889 | -48.3333 | -14.4444 | 55.237 | -41.031 | -21.54 | 16.67 | 5 vs 4 | 28.636 | 9.337 | 1.058 | 45.75 | 61.138 | 70.469 | 1.058 | Treat 15 | 3param search
71.6667 | -62.2223 | -56.1111 | 60.951 | -33.485 | -23.37 | 23.33 | 7 vs 4 | 31.524 | 1.068 | 8.824 | 42.364 | 59.938 | 68.544 | 1.068 | Treat 10 | 3param search
63.8889 | -59.4444 | -48.8889 | 59.13 | -32.381 | 0.37 | 20 | 6 vs 4 | 29.536 | 1.068 | 8.666 | 40.383 | 57.834 | 66.478 | 1.068 | Treat 10 | 3param search
68.8889 | -61.6667 | -54.4444 | 60.776 | -33.734 | -17.93 | 23.33 | 7 vs 4 | 31.401 | 1.068 | 8.522 | 42.455 | 59.965 | 68.597 | 1.068 | Treat 10 | 3param search
11 | -7 | 47 | 14.357 | 5.853 | 129.58 | 3.3 | 1 vs 4 | 36.839 | 59.94 | 61.273 | 21.457 | 1.068 | 9.334 | 1.068 | Wash 10 | filtered, permutations
67.7777 | -61.6667 | -56.1111 | 59.394 | -32.119 | -24.31 | 23.33 | 7 vs 4 | 29.755 | 1.069 | 9.023 | 40.332 | 57.867 | 66.477 | 1.069 | Treat 10 | 3param search
60 | -60 | -50 | 59.778 | -34.047 | -4.4 | 20 | 6 vs 4 | 30.489 | 1.07 | 7.633 | 42.109 | 59.412 | 68.124 | 1.07 | Treat 10 | 3param search
15 | -55 | -39.4444 | 54.074 | -39.462 | -31.96 | 20 | 6 vs 4 | 26.882 | 8.768 | 1.071 | 43.83 | 59.192 | 68.516 | 1.071 | Treat 15 | 3param search
16.6667 | -55 | -37.2222 | 55.939 | -40.515 | -24.89 | 20 | 6 vs 4 | 29.021 | 8.542 | 1.071 | 45.606 | 61.218 | 70.49 | 1.071 | Treat 15 | 3param search
65 | -58.3333 | -45 | 59.25 | -32.222 | -35.25 | 20 | 6 vs 4 | 29.629 | 1.081 | 8.863 | 40.328 | 57.823 | 66.449 | 1.081 | Treat 10 | 3param search
67.7778 | -60 | -48.8889 | 60.745 | -33.792 | 1.47 | 20 | 6 vs 4 | 31.382 | 1.087 | 8.458 | 42.482 | 59.979 | 68.617 | 1.087 | Treat 10 | 3param search
9.4444 | -47.7777 | -13.8889 | 53.965 | -39.657 | -20.26 | 16.67 | 5 vs 4 | 26.872 | 8.985 | 1.09 | 43.958 | 59.267 | 68.606 | 1.09 | Treat 15 | 3param search
15 | -58.8889 | -51.6667 | 55.242 | -41.065 | -25.89 | 23.33 | 7 vs 4 | 28.656 | 9.364 | 1.092 | 45.783 | 61.167 | 70.499 | 1.092 | Treat 15 | 3param search
16.1111 | -54.4444 | -37.2222 | 54.289 | -39.17 | -25.31 | 20 | 6 vs 4 | 26.947 | 8.407 | 1.093 | 43.662 | 59.115 | 68.416 | 1.093 | Treat 15 | 3param search
15.5556 | -58.3333 | -49.4444 | 55.468 | -40.999 | -17.05 | 23.33 | 7 vs 4 | 28.824 | 9.194 | 1.103 | 45.824 | 61.266 | 70.584 | 1.103 | Treat 15 | 3param search
13.8889 | -55 | -37.7777 | 55.463 | -41.011 | -27.36 | 20 | 6 vs 4 | 28.826 | 9.207 | 1.112 | 45.833 | 61.272 | 70.591 | 1.112 | Treat 15 | 3param search
71.1111 | -62.2223 | -56.1111 | 60.947 | -33.586 | -23.52 | 23.33 | 7 vs 4 | 31.54 | 1.114 | 8.747 | 42.441 | 60 | 68.613 | 1.114 | Treat 10 | 3param search
15 | -57.7777 | -49.4444 | 53.909 | -39.769 | -17.26 | 23.33 | 7 vs 4 | 26.873 | 9.106 | 1.115 | 44.035 | 59.314 | 68.661 | 1.115 | Treat 15 | 3param search
11.1111 | -48.3333 | -13.8889 | 55.863 | -40.709 | -19.02 | 16.67 | 5 vs 4 | 29.041 | 8.749 | 1.117 | 45.744 | 61.311 | 70.596 | 1.117 | Treat 15 | 3param search
68.3333 | -61.6667 | -56.1111 | 59.453 | -32.025 | -24.16 | 23.33 | 7 vs 4 | 29.799 | 1.118 | 9.134 | 40.293 | 57.853 | 66.453 | 1.118 | Treat 10 | 3param search
36.5 | -21.5 | 0 | 11.461 | 15.426 | 17.26 | 13.3 | 4 vs 4 | 46.758 | 68.565 | 70.482 | 28.143 | 11.01 | 1.123 | 1.123 | Wash 15 | filtered, permutations
66.6667 | -60 | -50.5556 | 59.314 | -32.11 | -4.73 | 20 | 6 vs 4 | 29.674 | 1.124 | 8.992 | 40.277 | 57.8 | 66.415 | 1.124 | Treat 10 | 3param search
13.3333 | -55.5556 | -40 | 55.233 | -41.1 | -33.9 | 20 | 6 vs 4 | 28.665 | 9.399 | 1.124 | 45.81 | 61.187 | 70.522 | 1.124 | Treat 15 | 3param search
17.2222 | -58.3333 | -51.1111 | 54.122 | -39.295 | -22.56 | 23.33 | 7 vs 4 | 26.851 | 8.613 | 1.126 | 43.701 | 59.098 | 68.413 | 1.126 | Treat 15 | 3param search
64.4444 | -60.5556 | -51.1111 | 60.43 | -34.046 | -7.15 | 20 | 6 vs 4 | 31.126 | 1.131 | 8.058 | 42.495 | 59.904 | 68.577 | 1.131 | Treat 10 | 3param search
0 | -40 | 15 | 54.816 | -41.116 | -6.48 | 10 | 3 vs 4 | 28.306 | 9.63 | 1.131 | 45.642 | 60.926 | 70.283 | 1.131 | Treat 15 | filtered, permutations
70.5556 | -61.1111 | -53.8889 | 59.675 | -31.911 | -15.51 | 23.33 | 7 vs 4 | 30.001 | 1.136 | 9.343 | 40.338 | 57.951 | 66.529 | 1.136 | Treat 10 | 3param search
64.4444 | -59.4444 | -48.8889 | 59.127 | -32.268 | 0.5 | 20 | 6 vs 4 | 29.515 | 1.139 | 8.764 | 40.291 | 57.759 | 66.395 | 1.139 | Treat 10 | 3param search
68.3333 | -61.6667 | -54.4444 | 60.777 | -33.837 | -18.07 | 23.33 | 7 vs 4 | 31.423 | 1.142 | 8.447 | 42.537 | 60.032 | 68.671 | 1.142 | Treat 10 | 3param search
67.2223 | -60 | -48.8889 | 60.74 | -33.894 | 1.33 | 20 | 6 vs 4 | 31.398 | 1.161 | 8.38 | 42.56 | 60.041 | 68.686 | 1.161 | Treat 10 | 3param search
70.5556 | -62.2223 | -56.1111 | 60.947 | -33.687 | -23.66 | 23.33 | 7 vs 4 | 31.559 | 1.17 | 8.673 | 42.521 | 60.065 | 68.684 | 1.17 | Treat 10 | 3param search
78.3333 | -63.3333 | -60 | 60.845 | -32.187 | -36.86 | 26.67 | 8 vs 4 | 31.199 | 1.173 | 9.757 | 41.279 | 59.031 | 67.556 | 1.173 | Treat 10 | 3param search
56.6667 | -58.3333 | -45 | 59.224 | -33.895 | -36.95 | 20 | 6 vs 4 | 29.916 | 1.185 | 7.424 | 41.661 | 58.895 | 67.63 | 1.185 | Treat 10 | 3param search
35.5 | -22.5 | 0 | 12.671 | 13.81 | 17.11 | 13.3 | 4 vs 4 | 44.797 | 66.567 | 68.464 | 26.255 | 9.113 | 1.202 | 1.202 | Wash 15 | filtered, permutations
37.5 | -21.5 | 1 | 11.706 | 15.905 | 21.91 | 13.3 | 4 vs 4 | 47.103 | 68.731 | 70.709 | 28.206 | 11.392 | 1.204 | 1.204 | Wash 15 | filtered, permutations
67.2223 | -60 | -50.5556 | 59.316 | -32.004 | -4.59 | 20 | 6 vs 4 | 29.66 | 1.208 | 9.086 | 40.194 | 57.734 | 66.341 | 1.208 | Treat 10 | 3param search
75 | -65 | -66.6667 | 60.059 | -31.791 | -13.77 | 30 | 9 vs 4 | 30.364 | 1.21 | 9.643 | 40.48 | 58.171 | 66.718 | 1.21 | Treat 10 | 3param search
65 | -59.4444 | -48.8889 | 59.127 | -32.158 | 0.64 | 20 | 6 vs 4 | 29.497 | 1.213 | 8.862 | 40.203 | 57.688 | 66.317 | 1.213 | Treat 10 | 3param search
67.7777 | -61.6667 | -54.4444 | 60.777 | -33.941 | -18.21 | 23.33 | 7 vs 4 | 31.444 | 1.22 | 8.372 | 42.62 | 60.099 | 68.745 | 1.22 | Treat 10 | 3param search
71.6667 | -60 | -50 | 59.789 | -31.794 | -1.57 | 20 | 6 vs 4 | 30.097 | 1.224 | 9.501 | 40.316 | 57.964 | 66.528 | 1.224 | Treat 10 | 3param search
66.6666 | -61.1111 | -54.4444 | 59.209 | -32.06 | -18.47 | 23.33 | 7 vs 4 | 29.563 | 1.229 | 8.987 | 40.174 | 57.688 | 66.305 | 1.229 | Treat 10 | 3param search
63.8889 | -60.5556 | -51.1111 | 60.43 | -34.153 | -7.29 | 20 | 6 vs 4 | 31.149 | 1.231 | 7.979 | 42.581 | 59.974 | 68.653 | 1.231 | Treat 10 | 3param search
70 | -62.2223 | -56.1111 | 60.948 | -33.789 | -23.81 | 23.33 | 7 vs 4 | 31.581 | 1.233 | 8.6 | 42.603 | 60.132 | 68.757 | 1.233 | Treat 10 | 3param search
63.3333 | -61.6667 | -55 | 60.317 | -34.193 | -21.4 | 23.33 | 7 vs 4 | 31.047 | 1.234 | 7.873 | 42.545 | 59.914 | 68.603 | 1.234 | Treat 10 | 3param search
71.1111 | -61.1111 | -53.8889 | 59.67 | -31.805 | -15.37 | 23.33 | 7 vs 4 | 29.981 | 1.24 | 9.432 | 40.251 | 57.879 | 66.451 | 1.24 | Treat 10 | 3param search
66.6667 | -60 | -48.8889 | 60.739 | -33.996 | 1.2 | 20 | 6 vs 4 | 31.418 | 1.24 | 8.306 | 42.641 | 60.106 | 68.758 | 1.24 | Treat 10 | 3param search
61 | -37 | -2.5 | 34.159 | 0.928 | -39.56 | 13.3 | 4 vs 4 | 28.731 | 42.648 | 45.929 | 1.252 | 19.587 | 25.829 | 1.252 | Wash 5 | filtered, permutations
60 | -38 | -4 | 35.452 | -1.173 | 34.84 | 10 | 3 vs 4 | 26.886 | 40.194 | 43.47 | 1.257 | 21.363 | 28.078 | 1.257 | Wash 5 | filtered, permutations
75 | -60 | -48.3333 | 61.239 | -33.214 | -42.59 | 23.33 | 7 vs 4 | 31.757 | 1.257 | 9.218 | 42.328 | 59.986 | 68.557 | 1.257 | Treat 10 | 3param search
68.8889 | -61.6667 | -56.1111 | 59.394 | -31.897 | -24.01 | 23.33 | 7 vs 4 | 29.721 | 1.259 | 9.218 | 40.156 | 57.725 | 66.32 | 1.259 | Treat 10 | 3param search
36.5 | -22.5 | -4 | 11.24 | 14.941 | 2.79 | 13.3 | 4 vs 4 | 46.402 | 68.38 | 70.239 | 28.067 | 10.628 | 1.261 | 1.261 | Wash 15 | filtered, permutations
0 | -45 | -40 | 29.099 | -26.613 | -40.76 | 23.3 | 7 vs 4 | 1.264 | 31.554 | 29.156 | 27.259 | 34.614 | 44.801 | 1.264 | Treat 5 | Treat10 search, filtered, permutations
59.5 | -37.5 | -4.5 | 33.833 | 0.507 | 30.06 | 10 | 3 vs 4 | 28.268 | 42.514 | 45.704 | 1.272 | 19.362 | 25.79 | 1.272 | Wash 5 | filtered, permutations
65.5556 | -59.4444 | -48.8889 | 59.128 | -32.048 | 0.77 | 20 | 6 vs 4 | 29.481 | 1.291 | 8.96 | 40.115 | 57.618 | 66.24 | 1.291 | Treat 10 | 3param search
67.2222 | -61.6667 | -54.4444 | 60.777 | -34.046 | -18.35 | 23.33 | 7 vs 4 | 31.465 | 1.303 | 8.296 | 42.703 | 60.167 | 68.82 | 1.303 | Treat 10 | 3param search
69.4444 | -62.2223 | -56.1111 | 60.95 | -33.893 | -23.95 | 23.33 | 7 vs 4 | 31.603 | 1.304 | 8.526 | 42.687 | 60.2 | 68.833 | 1.304 | Treat 10 | 3param search
67.7778 | -60 | -50.5556 | 59.311 | -31.893 | -4.46 | 20 | 6 vs 4 | 29.638 | 1.304 | 9.182 | 40.102 | 57.659 | 66.259 | 1.304 | Treat 10 | 3param search
9.5 | -5.5 | 48.5 | 13.824 | 5.584 | 152.08 | 3.3 | 1 vs 4 | 36.827 | 60.174 | 61.428 | 21.9 | 1.313 | 9.509 | 1.313 | Wash 10 | filtered, permutations
68.3334 | -60.5556 | -50.5556 | 60.908 | -33.949 | -4.22 | 20 | 6 vs 4 | 31.574 | 1.313 | 8.457 | 42.705 | 60.204 | 68.843 | 1.313 | Treat 10 | 3param search
67.2222 | -61.1111 | -54.4444 | 59.211 | -31.949 | -18.33 | 23.33 | 7 vs 4 | 29.548 | 1.314 | 9.086 | 40.086 | 57.618 | 66.228 | 1.314 | Treat 10 | 3param search
61.5 | -37 | -2.5 | 34.235 | 1.07 | -38.98 | 13.3 | 4 vs 4 | 28.882 | 42.715 | 46.021 | 1.315 | 19.632 | 25.816 | 1.315 | Wash 5 | filtered, permutations
60.5 | -37.5 | -4.5 | 33.959 | 0.807 | 31.24 | 10 | 3 vs 4 | 28.583 | 42.674 | 45.912 | 1.317 | 19.417 | 25.728 | 1.317 | Wash 5 | filtered, permutations
66.1111 | -60 | -48.8889 | 60.737 | -34.096 | 1.06 | 20 | 6 vs 4 | 31.437 | 1.321 | 8.232 | 42.719 | 60.17 | 68.828 | 1.321 | Treat 10 | 3param search
66.6667 | -58.3333 | -45 | 59.254 | -31.906 | -34.92 | 20 | 6 vs 4 | 29.584 | 1.324 | 9.144 | 40.078 | 57.624 | 66.228 | 1.324 | Treat 10 | 3param search
73.3333 | -60 | -48.3333 | 61.235 | -33.488 | -42.91 | 23.33 | 7 vs 4 | 31.804 | 1.328 | 9.016 | 42.541 | 60.158 | 68.747 | 1.328 | Treat 10 | 3param search
63.3333 | -60.5556 | -51.1111 | 60.43 | -34.261 | -7.42 | 20 | 6 vs 4 | 31.172 | 1.332 | 7.901 | 42.667 | 60.044 | 68.731 | 1.332 | Treat 10 | 3param search
71.6667 | -61.1111 | -53.8889 | 59.672 | -31.7 | -15.24 | 23.33 | 7 vs 4 | 29.968 | 1.341 | 9.525 | 40.17 | 57.814 | 66.378 | 1.341 | Treat 10 | 3param search
69.4444 | -61.6667 | -56.1111 | 59.394 | -31.79 | -23.87 | 23.33 | 7 vs 4 | 29.705 | 1.353 | 9.312 | 40.071 | 57.657 | 66.245 | 1.353 | Treat 10 | 3param search
78.3333 | -65 | -65 | 61.357 | -32.98 | -27.26 | 30 | 9 vs 4 | 31.832 | 1.357 | 9.471 | 42.218 | 59.929 | 68.477 | 1.357 | Treat 10 | 3param search
9.5 | -8.5 | 45.5 | 15.565 | 3.766 | 75.41 | 3.3 | 1 vs 4 | 34.437 | 57.673 | 58.912 | 19.797 | 1.357 | 11.645 | 1.357 | Wash 10 | filtered, permutations
8.5 | -7.5 | 46.5 | 14.858 | 3.645 | 85.25 | 3.3 | 1 vs 4 | 34.631 | 58.143 | 59.298 | 20.469 | 1.362 | 11.597 | 1.362 | Wash 10 | filtered, permutations
66.1111 | -59.4444 | -48.8889 | 59.128 | -31.939 | 0.9 | 20 | 6 vs 4 | 29.464 | 1.373 | 9.056 | 40.028 | 57.548 | 66.162 | 1.373 | Treat 10 | 3param search
68.8889 | -62.2223 | -56.1111 | 60.949 | -33.995 | -24.1 | 23.33 | 7 vs 4 | 31.623 | 1.375 | 8.453 | 42.767 | 60.265 | 68.904 | 1.375 | Treat 10 | 3param search
80 | -63.3333 | -60 | 60.823 | -31.897 | -36.39 | 26.67 | 8 vs 4 | 31.135 | 1.376 | 9.978 | 41.04 | 58.831 | 67.338 | 1.376 | Treat 10 | 3param search
67.7778 | -60.5556 | -50.5556 | 60.907 | -34.05 | -4.35 | 20 | 6 vs 4 | 31.593 | 1.387 | 8.384 | 42.785 | 60.269 | 68.914 | 1.387 | Treat 10 | 3param search
80 | -65 | -65 | 61.352 | -32.688 | -26.29 | 26.67 | 8 vs 4 | 31.778 | 1.388 | 9.686 | 41.987 | 59.74 | 68.269 | 1.388 | Treat 10 | 3param search
76.6667 | -65 | -65 | 61.361 | -33.274 | -28.26 | 30 | 9 vs 4 | 31.888 | 1.388 | 9.258 | 42.451 | 60.119 | 68.686 | 1.388 | Treat 10 | 3param search
66.6666 | -61.6667 | -54.4444 | 60.778 | -34.151 | -18.5 | 23.33 | 7 vs 4 | 31.488 | 1.389 | 8.222 | 42.788 | 60.236 | 68.895 | 1.389 | Treat 10 | 3param search
68.3334 | -60 | -50.5556 | 59.311 | -31.785 | -4.33 | 20 | 6 vs 4 | 29.623 | 1.397 | 9.277 | 40.016 | 57.59 | 66.182 | 1.397 | Treat 10 | 3param search
9.5 | -7.5 | 50.5 | 16.05 | 4.075 | -8.98 | 3.3 | 1 vs 4 | 34.519 | 57.499 | 58.819 | 19.383 | 1.399 | 11.487 | 1.399 | Wash 10 | filtered, permutations
67.7777 | -61.1111 | -54.4444 | 59.209 | -31.838 | -18.19 | 23.33 | 7 vs 4 | 29.529 | 1.406 | 9.183 | 39.997 | 57.545 | 66.148 | 1.406 | Treat 10 | 3param search
58.3333 | -60 | -50 | 59.777 | -34.39 | -4.83 | 20 | 6 vs 4 | 30.564 | 1.408 | 7.368 | 42.386 | 59.637 | 68.37 | 1.408 | Treat 10 | 3param search
63.3333 | -60 | -51.1111 | 58.839 | -32.173 | -7.5 | 20 | 6 vs 4 | 29.215 | 1.425 | 8.718 | 40.042 | 57.478 | 66.126 | 1.425 | Treat 10 | 3param search
37.5 | -21.5 | 0 | 11.508 | 16.03 | 17.85 | 13.3 | 4 vs 4 | 47.295 | 68.96 | 70.929 | 28.44 | 11.57 | 1.43 | 1.43 | Wash 15 | filtered, permutations
65.5556 | -60 | -48.8889 | 60.76 | -34.218 | 0.93 | 20 | 6 vs 4 | 31.485 | 1.436 | 8.161 | 42.83 | 60.266 | 68.931 | 1.436 | Treat 10 | 3param search
9.5 | -8.5 | 46.5 | 15.582 | 3.687 | 98.5 | 3.3 | 1 vs 4 | 34.359 | 57.61 | 58.842 | 19.765 | 1.436 | 11.725 | 1.436 | Wash 10 | filtered, permutations
70 | -61.6667 | -56.1111 | 59.396 | -31.687 | -23.73 | 23.33 | 7 vs 4 | 29.693 | 1.445 | 9.404 | 39.99 | 57.593 | 66.173 | 1.445 | Treat 10 | 3param search
71.6667 | -60 | -48.3333 | 61.23 | -33.767 | -43.24 | 23.33 | 7 vs 4 | 31.853 | 1.45 | 8.813 | 42.758 | 60.333 | 68.941 | 1.45 | Treat 10 | 3param search
68.3333 | -62.2223 | -56.1111 | 60.95 | -34.099 | -24.25 | 23.33 | 7 vs 4 | 31.646 | 1.453 | 8.38 | 42.85 | 60.334 | 68.979 | 1.453 | Treat 10 | 3param search
62 | -37 | -2.5 | 34.213 | 1.226 | -38.39 | 13.3 | 4 vs 4 | 29.033 | 42.853 | 46.17 | 1.457 | 19.58 | 25.713 | 1.457 | Wash 5 | filtered, permutations
66.6667 | -59.4444 | -48.8889 | 59.131 | -31.83 | 1.04 | 20 | 6 vs 4 | 29.451 | 1.457 | 9.155 | 39.943 | 57.48 | 66.087 | 1.457 | Treat 10 | 3param search
67.2223 | -60.5556 | -50.5556 | 60.906 | -34.151 | -4.49 | 20 | 6 vs 4 | 31.614 | 1.465 | 8.312 | 42.865 | 60.334 | 68.985 | 1.465 | Treat 10 | 3param search
55 | -58.3333 | -45 | 59.22 | -34.244 | -37.3 | 23.33 | 7 vs 4 | 29.988 | 1.468 | 7.137 | 41.944 | 59.123 | 67.88 | 1.468 | Treat 10 | 3param search
81.6667 | -65 | -65 | 61.347 | -32.402 | -25.35 | 26.67 | 8 vs 4 | 31.728 | 1.474 | 9.9 | 41.762 | 59.556 | 68.066 | 1.474 | Treat 10 | 3param search
75 | -65 | -65 | 61.365 | -33.574 | -29.32 | 30 | 9 vs 4 | 31.948 | 1.481 | 9.045 | 42.689 | 60.313 | 68.9 | 1.481 | Treat 10 | 3param search
68.3333 | -61.1111 | -54.4444 | 59.223 | -31.734 | -18.05 | 23.33 | 7 vs 4 | 29.528 | 1.485 | 9.282 | 39.922 | 57.49 | 66.084 | 1.485 | Treat 10 | 3param search
63.8889 | -60 | -51.1111 | 58.842 | -32.064 | -7.36 | 20 | 6 vs 4 | 29.201 | 1.489 | 8.817 | 39.957 | 57.41 | 66.05 | 1.489 | Treat 10 | 3param search
37.5 | -23.5 | 0 | 13.544 | 13.937 | 18.74 | 13.3 | 4 vs 4 | 44.585 | 66.04 | 68.028 | 25.585 | 9.055 | 1.49 | 1.49 | Wash 15 | filtered, permutations
67.2223 | -59.4444 | -48.8889 | 59.182 | -31.749 | 1.17 | 20 | 6 vs 4 | 29.49 | 1.495 | 9.25 | 39.909 | 57.468 | 66.066 | 1.495 | Treat 10 | 3param search
65 | -60 | -48.8889 | 60.735 | -34.303 | 0.79 | 20 | 6 vs 4 | 31.479 | 1.496 | 8.084 | 42.883 | 60.303 | 68.974 | 1.496 | Treat 10 | 3param search
38.5 | -21.5 | 1 | 12.401 | 16.499 | 22.56 | 10 | 3 vs 4 | 47.388 | 68.672 | 70.759 | 27.981 | 11.789 | 1.502 | 1.502 | Wash 15 | filtered, permutations
71.6667 | -61.6667 | -53.8889 | 61.241 | -33.867 | -15.24 | 23.33 | 7 vs 4 | 31.883 | 1.514 | 8.75 | 42.843 | 60.406 | 69.019 | 1.514 | Treat 10 | 3param search
73.3333 | -60 | -50 | 59.793 | -31.493 | -1.19 | 20 | 6 vs 4 | 30.059 | 1.521 | 9.764 | 40.081 | 57.777 | 66.319 | 1.521 | Treat 10 | 3param search
76.6667 | -65 | -66.6667 | 60.053 | -31.476 | -11.83 | 30 | 9 vs 4 | 30.315 | 1.525 | 9.909 | 40.229 | 57.968 | 66.493 | 1.525 | Treat 10 | 3param search
65.5 | -37.5 | -3.5 | 34.858 | 1.521 | -38.55 | 13.3 | 4 vs 4 | 29.425 | 42.706 | 46.149 | 1.528 | 20.16 | 26.107 | 1.528 | Wash 5 | filtered, permutations
67.7777 | -62.2223 | -56.1111 | 60.95 | -34.203 | -24.4 | 23.33 | 7 vs 4 | 31.668 | 1.533 | 8.307 | 42.933 | 60.401 | 69.053 | 1.533 | Treat 10 | 3param search
11.5 | -7.5 | 44.5 | 13.862 | 6.049 | 71.36 | 6.7 | 2 vs 4 | 37.229 | 60.445 | 61.748 | 21.986 | 1.548 | 9.054 | 1.548 | Wash 10 | filtered, permutations
70.5556 | -61.6667 | -56.1111 | 59.39 | -31.571 | -23.58 | 23.33 | 7 vs 4 | 29.671 | 1.554 | 9.504 | 39.895 | 57.514 | 66.087 | 1.554 | Treat 10 | 3param search
66.6667 | -60.5556 | -50.5556 | 60.914 | -34.258 | -4.62 | 20 | 6 vs 4 | 31.644 | 1.555 | 8.243 | 42.955 | 60.409 | 69.067 | 1.555 | Treat 10 | 3param search
11.5 | -6.5 | 47.5 | 14.663 | 6.52 | 155.38 | 3.3 | 1 vs 4 | 37.317 | 60.144 | 61.573 | 21.357 | 1.557 | 8.752 | 1.557 | Wash 10 | filtered, permutations
61.6667 | -61.6667 | -55 | 60.318 | -34.526 | -21.86 | 23.33 | 7 vs 4 | 31.121 | 1.559 | 7.632 | 42.814 | 60.133 | 68.843 | 1.559 | Treat 10 | 3param search
64.4444 | -60 | -51.1111 | 58.839 | -31.945 | -7.23 | 20 | 6 vs 4 | 29.18 | 1.569 | 8.923 | 39.86 | 57.331 | 65.963 | 1.569 | Treat 10 | 3param search
71.1111 | -61.6667 | -53.8889 | 61.243 | -33.962 | -15.37 | 23.33 | 7 vs 4 | 31.904 | 1.572 | 8.685 | 42.92 | 60.469 | 69.088 | 1.572 | Treat 10 | 3param search
9.5 | -5.5 | 46.5 | 13.603 | 5.728 | 91.78 | 3.3 | 1 vs 4 | 37.053 | 60.436 | 61.683 | 22.15 | 1.575 | 9.337 | 1.575 | Wash 10 | filtered, permutations
58.3333 | -60 | -51.6667 | 58.454 | -32.679 | -10.72 | 20 | 6 vs 4 | 28.921 | 1.579 | 8.095 | 40.224 | 57.515 | 66.22 | 1.579 | Treat 10 | 3param search
-4 | -30 | 50 | 55.882 | -38.689 | -39.66 | 6.7 | 2 vs 4 | 28.197 | 7.023 | 1.58 | 43.965 | 59.834 | 69.025 | 1.58 | Treat 15 | filtered, permutations
61 | -38 | -3.5 | 35.963 | -1.28 | -42.76 | 13.3 | 4 vs 4 | 26.89 | 39.799 | 43.147 | 1.602 | 21.883 | 28.558 | 1.602 | Wash 5 | filtered, permutations
11.5 | -7.5 | 50.5 | 16.504 | 5.57 | 53.37 | 3.3 | 1 vs 4 | 35.718 | 58.134 | 59.654 | 19.316 | 1.608 | 10.245 | 1.608 | Wash 10 | filtered, permutations
36.5 | -23.5 | -1 | 13.081 | 13.5 | 14.2 | 13.3 | 4 vs 4 | 44.354 | 66.058 | 67.967 | 25.743 | 8.714 | 1.609 | 1.609 | Wash 15 | filtered, permutations
36.5 | -22.5 | 4 | 13.611 | 13.821 | 34.82 | 10 | 3 vs 4 | 44.452 | 65.91 | 67.895 | 25.466 | 8.93 | 1.62 | 1.62 | Wash 15 | filtered, permutations
40.5 | -22.5 | 4 | 13.639 | 16.167 | -43.73 | 10 | 3 vs 4 | 46.631 | 67.578 | 69.753 | 26.789 | 11.25 | 1.631 | 1.631 | Wash 15 | filtered, permutations
60.5 | -37 | -3 | 33.765 | 1.145 | -42.66 | 13.3 | 4 vs 4 | 28.891 | 43.06 | 46.302 | 1.684 | 19.157 | 25.38 | 1.684 | Wash 5 | filtered, permutations
-5 | -35 | 2.5 | 31.719 | -27.496 | 16.06 | 13.3 | 4 vs 4 | 1.719 | 28.812 | 26.426 | 27.691 | 36.545 | 46.64 | 1.719 | Treat 5 | permutations
-5 | -35 | -2.5 | 28.987 | -26.103 | -0.87 | 13.3 | 4 vs 4 | 1.726 | 31.771 | 29.492 | 26.787 | 34.103 | 44.286 | 1.726 | Treat 5 | permutations
60.5 | -38 | -3.5 | 36.017 | -1.423 | -43.29 | 13.3 | 4 vs 4 | 26.762 | 39.652 | 42.995 | 1.749 | 21.977 | 28.684 | 1.749 | Wash 5 | filtered, permutations
61.5 | -37.5 | -1.5 | 36.224 | -1.281 | -32.29 | 13.3 | 4 vs 4 | 26.948 | 39.641 | 43.031 | 1.772 | 22.134 | 28.773 | 1.772 | Wash 5 | filtered, permutations
61 | -37 | -3 | 33.791 | 1.302 | -42.13 | 13.3 | 4 vs 4 | 29.05 | 43.169 | 46.429 | 1.777 | 19.151 | 25.317 | 1.777 | Wash 5 | filtered, permutations
60 | -38 | -3.5 | 35.842 | -1.569 | -43.73 | 10 | 3 vs 4 | 26.581 | 39.642 | 42.941 | 1.781 | 21.853 | 28.625 | 1.781 | Wash 5 | filtered, permutations
40.5 | -22.5 | 0 | 12.391 | 16.794 | 20.14 | 13.3 | 4 vs 4 | 47.666 | 68.892 | 71.001 | 28.164 | 12.079 | 1.797 | 1.797 | Wash 15 | filtered, permutations
34.5 | -22.5 | 0 | 12.416 | 13.203 | 16.54 | 13.3 | 4 vs 4 | 44.339 | 66.325 | 68.147 | 26.16 | 8.6 | 1.799 | 1.799 | Wash 15 | filtered, permutations
-8 | -30 | 48.8889 | 53.649 | -38.783 | 116.11 | 3.3 | 1 vs 4 | 26.203 | 8.589 | 1.818 | 43.034 | 58.401 | 67.719 | 1.818 | Treat 15 | filtered, permutations
0 | -45 | -35 | 31.723 | -28.179 | -27.16 | 20 | 6 vs 4 | 1.852 | 28.685 | 26.107 | 28.369 | 37.155 | 47.265 | 1.852 | Treat 5 | Treat10 search, filtered, permutations
36.5 | -23.5 | 0 | 13.383 | 13.346 | 18.14 | 13.3 | 4 vs 4 | 44.097 | 65.735 | 67.659 | 25.405 | 8.501 | 1.875 | 1.875 | Wash 15 | filtered, permutations
61.5 | -37 | -3 | 33.826 | 1.465 | -41.58 | 13.3 | 4 vs 4 | 29.217 | 43.277 | 46.558 | 1.877 | 19.155 | 25.259 | 1.877 | Wash 5 | filtered, permutations
0 | -50 | -55 | 31.224 | -29.042 | -15.47 | 26.7 | 8 vs 4 | 1.969 | 29.047 | 26.18 | 29.286 | 37.71 | 47.857 | 1.969 | Treat 5 | Treat10 search, filtered, permutations
8.5 | -8.5 | 45.5 | 15.026 | 3.005 | 66.58 | 6.7 | 2 vs 4 | 33.982 | 57.611 | 58.714 | 20.199 | 1.995 | 12.258 | 1.995 | Wash 10 | filtered, permutations
36.5 | -20.5 | 0 | 11.026 | 16.372 | 16.88 | 13.3 | 4 vs 4 | 47.799 | 69.542 | 71.495 | 29.031 | 12.046 | 2.014 | 2.014 | Wash 15 | filtered, permutations
61.5 | -38 | -3 | 36.297 | -1.558 | -39.61 | 13.3 | 4 vs 4 | 26.695 | 39.376 | 42.75 | 2.027 | 22.284 | 28.991 | 2.027 | Wash 5 | filtered, permutations
11.5 | -5.5 | 50.5 | 14.523 | 6.994 | 39.34 | 3.3 | 1 vs 4 | 37.807 | 60.561 | 62.023 | 21.638 | 2.05 | 8.258 | 2.05 | Wash 10 | filtered, permutations
61 | -38 | -3 | 36.285 | -1.715 | -40.19 | 13.3 | 4 vs 4 | 26.54 | 39.258 | 42.614 | 2.143 | 22.319 | 29.071 | 2.143 | Wash 5 | filtered, permutations
59.5 | -37.5 | -1.5 | 36.143 | -1.823 | -34.93 | 13.3 | 4 vs 4 | 26.402 | 39.258 | 42.58 | 2.152 | 22.217 | 29.017 | 2.152 | Wash 5 | filtered, permutations
7.5 | -7.5 | 46.5 | 15.185 | 2.849 | 75.77 | 3.3 | 1 vs 4 | 33.772 | 57.389 | 58.492 | 20.019 | 2.159 | 12.444 | 2.159 | Wash 10 | filtered, permutations
-2 | -30 | 50 | 56.518 | -38.447 | -14.31 | 3.3 | 1 vs 4 | 28.689 | 6.465 | 2.172 | 44.059 | 60.095 | 69.24 | 2.172 | Treat 15 | filtered, permutations
60.5 | -37 | -3.5 | 33.422 | 1.524 | 36.39 | 10 | 3 vs 4 | 29.225 | 43.569 | 46.796 | 2.194 | 18.747 | 24.886 | 2.194 | Wash 5 | filtered, permutations
35.5 | -23.5 | -1 | 13.156 | 12.902 | 13.66 | 13.3 | 4 vs 4 | 43.773 | 65.585 | 67.45 | 25.37 | 8.114 | 2.198 | 2.198 | Wash 15 | filtered, permutations
59.5 | -37.5 | -5.5 | 33.133 | 1.214 | 24.3 | 10 | 3 vs 4 | 28.884 | 43.502 | 46.656 | 2.227 | 18.524 | 24.815 | 2.227 | Wash 5 | filtered, permutations
60.5 | -38 | -3 | 36.277 | -1.835 | -40.75 | 13.3 | 4 vs 4 | 26.421 | 39.167 | 42.51 | 2.236 | 22.348 | 29.134 | 2.236 | Wash 5 | filtered, permutations
7.5 | -7.5 | 44.5 | 13.964 | 3.014 | 41.06 | 6.7 | 2 vs 4 | 34.471 | 58.449 | 59.449 | 21.251 | 2.24 | 12.075 | 2.24 | Wash 10 | filtered, permutations
13.5 | -7.5 | 48.5 | 15.437 | 7.208 | -1.43 | 3.3 | 1 vs 4 | 37.639 | 60.021 | 61.594 | 20.849 | 2.251 | 8.327 | 2.251 | Wash 10 | filtered, permutations
53.5 | -37.5 | -3.5 | 34.346 | -2.217 | 29.21 | 10 | 3 vs 4 | 25.654 | 40.071 | 43.06 | 2.311 | 20.648 | 27.815 | 2.311 | Wash 5 | filtered, permutations
11.5 | -5.5 | 48.5 | 14.069 | 7.138 | 198.12 | 3.3 | 1 vs 4 | 38.126 | 60.998 | 62.429 | 22.115 | 2.332 | 8.017 | 2.332 | Wash 10 | filtered, permutations
7.5 | -7.5 | 48.5 | 15.629 | 2.729 | 125.36 | 3.3 | 1 vs 4 | 33.471 | 56.968 | 58.102 | 19.562 | 2.356 | 12.664 | 2.356 | Wash 10 | filtered, permutations
-4 | -30 | 48.8889 | 54.515 | -37.675 | 162.56 | 3.3 | 1 vs 4 | 26.543 | 7.207 | 2.375 | 42.429 | 58.16 | 67.379 | 2.375 | Treat 15 | filtered, permutations
9.5 | -9.5 | 46.5 | 16.19 | 2.925 | 101.23 | 3.3 | 1 vs 4 | 33.413 | 56.656 | 57.869 | 19.036 | 2.392 | 12.626 | 2.392 | Wash 10 | filtered, permutations
0 | -40 | -15 | 32.366 | -26.952 | -32.78 | 16.7 | 5 vs 4 | 2.429 | 28.288 | 26.126 | 27.08 | 36.366 | 46.418 | 2.429 | Treat 5 | Treat10 search, filtered, permutations
40.5 | -22.5 | 8 | 14.908 | 15.443 | -27.69 | 13.3 | 4 vs 4 | 45.518 | 66.182 | 68.42 | 25.341 | 10.443 | 2.448 | 2.448 | Wash 15 | filtered, permutations
40.5 | -22.5 | -4 | 11.523 | 17.333 | 4.63 | 13.3 | 4 vs 4 | 48.491 | 69.882 | 71.954 | 29.182 | 12.814 | 2.529 | 2.529 | Wash 15 | filtered, permutations
-8 | -28.8889 | 52.2222 | 53.357 | -37.996 | -40.09 | 6.7 | 2 vs 4 | 25.607 | 8.312 | 2.591 | 42.198 | 57.619 | 66.917 | 2.591 | Treat 15 | filtered, permutations
61.5 | -37.5 | -5.5 | 33.209 | 1.878 | 26.45 | 10 | 3 vs 4 | 29.553 | 43.98 | 47.208 | 2.595 | 18.475 | 24.516 | 2.595 | Wash 5 | filtered, permutations
11.5 | -9.5 | 48.5 | 17.488 | 4.178 | -35.04 | 6.7 | 2 vs 4 | 34.059 | 56.475 | 57.956 | 18.003 | 2.62 | 11.916 | 2.62 | Wash 10 | filtered, permutations
0 | -45 | -5 | 52.884 | -41.569 | 3.06 | 13.3 | 4 vs 4 | 26.863 | 11.138 | 2.634 | 45.253 | 60.032 | 69.505 | 2.634 | Treat 15 | filtered, permutations
11.5 | -7.5 | 40.5 | 12.65 | 6.29 | 9.79 | 6.7 | 2 vs 4 | 37.984 | 61.528 | 62.74 | 23.218 | 2.681 | 8.711 | 2.681 | Wash 10 | filtered, permutations
38.5 | -20.5 | 2 | 11.19 | 17.372 | 26.37 | 10 | 3 vs 4 | 48.655 | 70.141 | 72.186 | 29.474 | 12.945 | 2.71 | 2.71 | Wash 15 | filtered, permutations
7.5 | -7.5 | 40.5 | 12.924 | 3.246 | -5.6 | 6.7 | 2 vs 4 | 35.17 | 59.413 | 60.337 | 22.313 | 2.718 | 11.762 | 2.718 | Wash 10 | filtered, permutations
59.5 | -38.5 | -4.5 | 36.31 | -2.435 | 32.25 | 10 | 3 vs 4 | 25.847 | 38.671 | 41.958 | 2.765 | 22.57 | 29.511 | 2.765 | Wash 5 | filtered, permutations
-0.5 | -29.3889 | 51.7222 | 57.065 | -38.056 | 110.95 | 3.3 | 1 vs 4 | 29.051 | 5.846 | 2.836 | 43.99 | 60.194 | 69.289 | 2.836 | Treat 15 | filtered, permutations
0 | -29.3889 | 51.7222 | 57.291 | -38.128 | 141.5 | 3.3 | 1 vs 4 | 29.287 | 5.8 | 2.959 | 44.166 | 60.403 | 69.49 | 2.959 | Treat 15 | filtered, permutations
60.5 | -36.5 | -2.5 | 32.947 | 2.214 | -41.04 | 13.3 | 4 vs 4 | 29.86 | 44.406 | 47.627 | 3.019 | 18.162 | 24.116 | 3.019 | Wash 5 | filtered, permutations
32.5 | -22.5 | 0 | 12.42 | 11.976 | 15.46 | 13.3 | 4 vs 4 | 43.214 | 65.473 | 67.19 | 25.559 | 7.438 | 3.025 | 3.025 | Wash 15 | filtered, permutations
11.5 | -11.5 | 44.5 | 17.215 | 2.914 | 80.79 | 3.3 | 1 vs 4 | 32.992 | 55.86 | 57.178 | 18.022 | 3.043 | 12.973 | 3.043 | Wash 10 | filtered, permutations
-4 | -28.8889 | 52.2222 | 54.434 | -36.994 | 13.56 | 3.3 | 1 vs 4 | 26.214 | 6.851 | 3.059 | 41.788 | 57.607 | 66.797 | 3.059 | Treat 15 | filtered, permutations
32.5 | -22.5 | -8 | 10.215 | 12.938 | -11.69 | 13.3 | 4 vs 4 | 45.019 | 67.741 | 69.341 | 27.959 | 9.269 | 3.078 | 3.078 | Wash 15 | filtered, permutations
9.5 | -9.5 | 48.5 | 17.071 | 2.721 | 167.9 | 3.3 | 1 vs 4 | 32.87 | 55.847 | 57.129 | 18.134 | 3.079 | 13.102 | 3.079 | Wash 10 | filtered, permutations
58.5 | -38.5 | -4.5 | 36.415 | -2.744 | 31.05 | 10 | 3 vs 4 | 25.574 | 38.362 | 41.634 | 3.087 | 22.772 | 29.779 | 3.087 | Wash 5 | filtered, permutations
0.25 | -29.1389 | 51.9722 | 56.708 | -37.407 | 179.48 | 3.3 | 1 vs 4 | 28.486 | 5.501 | 3.105 | 43.25 | 59.48 | 68.563 | 3.105 | Treat 15 | Treat10 search, filtered, permutations
24.5 | -22.5 | 0 | 12.541 | 6.943 | 11.61 | 13.3 | 4 vs 4 | 38.615 | 62.031 | 63.296 | 23.508 | 3.134 | 8.057 | 3.134 | Wash 10 | filtered, permutations
0.5 | -29.0139 | 52.2222 | 56.676 | -37.264 | 247.53 | 3.3 | 1 vs 4 | 28.407 | 5.407 | 3.209 | 43.11 | 59.356 | 68.433 | 3.209 | Treat 15 | Treat10 search, filtered, permutations
61.5 | -36.5 | -2.5 | 32.987 | 2.53 | -39.93 | 13.3 | 4 vs 4 | 30.178 | 44.633 | 47.889 | 3.233 | 18.156 | 23.984 | 3.233 | Wash 5 | filtered, permutations
32.5 | -26.5 | -4 | 15.418 | 8.214 | 2.65 | 13.3 | 4 vs 4 | 38.576 | 60.714 | 62.38 | 21.235 | 3.241 | 7.387 | 3.241 | Wash 10 | filtered, permutations
7.5 | -7.5 | 52.5 | 16.925 | 2.381 | 38.62 | 3.3 | 1 vs 4 | 32.616 | 55.743 | 56.972 | 18.231 | 3.25 | 13.372 | 3.25 | Wash 10 | filtered, permutations
-2 | -28.8889 | 52.2222 | 55.049 | -36.738 | 66.48 | 3.3 | 1 vs 4 | 26.698 | 6.204 | 3.262 | 41.853 | 57.844 | 66.987 | 3.262 | Treat 15 | Treat10 search, filtered, permutations
-1 | -29.8889 | 51.2222 | 58.228 | -39.485 | 67.89 | 3.3 | 1 vs 4 | 30.667 | 6.723 | 3.269 | 45.811 | 62.029 | 71.131 | 3.269 | Treat 15 | filtered, permutations
0.375 | -29.0139 | 52.0972 | 56.437 | -37.057 | 203.06 | 3.3 | 1 vs 4 | 28.111 | 5.399 | 3.275 | 42.811 | 59.041 | 68.12 | 3.275 | Treat 15 | Treat10 search, filtered, permutations
0 | -35 | 35 | 57.996 | -41.346 | -9.15 | 6.7 | 2 vs 4 | 31.233 | 8.583 | 3.284 | 47.311 | 63.219 | 72.421 | 3.284 | Treat 15 | filtered, permutations
2 | -30 | 48.8889 | 56.595 | -37.128 | 18.11 | 3.3 | 1 vs 4 | 28.284 | 5.351 | 3.285 | 42.952 | 59.202 | 68.277 | 3.285 | Treat 15 | Treat10 search, filtered, permutations
53.5 | -37.5 | -7.5 | 31.679 | 0.304 | 9.22 | 13.3 | 4 vs 4 | 27.855 | 43.718 | 46.565 | 3.335 | 17.327 | 24.162 | 3.335 | Wash 5 | filtered, permutations
0 | -29.3889 | 52.2222 | 58.141 | -38.818 | 232.18 | 3.3 | 1 vs 4 | 30.332 | 6.108 | 3.356 | 45.192 | 61.491 | 70.565 | 3.356 | Treat 15 | filtered, permutations
-1 | -28.8889 | 52.2222 | 55.432 | -36.667 | 109.66 | 3.3 | 1 vs 4 | 27.034 | 5.858 | 3.361 | 41.975 | 58.059 | 67.176 | 3.361 | Treat 15 | Treat10 search, filtered, permutations
-0.5 | -28.8889 | 52.2222 | 55.682 | -36.673 | 139.35 | 3.3 | 1 vs 4 | 27.271 | 5.669 | 3.396 | 42.103 | 58.238 | 67.341 | 3.396 | Treat 15 | Treat10 search, filtered, permutations
36.5 | -24.5 | 0 | 14.459 | 12.211 | 18.64 | 13.3 | 4 vs 4 | 42.644 | 64.172 | 66.103 | 23.896 | 7.231 | 3.408 | 3.408 | Wash 15 | filtered, permutations
0.625 | -28.8889 | 52.2222 | 56.196 | -36.739 | 247.52 | 3.3 | 1 vs 4 | 27.778 | 5.334 | 3.473 | 42.415 | 58.645 | 67.722 | 3.473 | Treat 15 | Treat10 search, filtered, permutations
0.25 | -28.8889 | 52.2222 | 56.06 | -36.692 | 202.14 | 3.3 | 1 vs 4 | 27.634 | 5.399 | 3.474 | 42.306 | 58.516 | 67.598 | 3.474 | Treat 15 | Treat10 search, filtered, permutations
0.375 | -28.8889 | 52.2222 | 56.091 | -36.701 | 215.87 | 3.3 | 1 vs 4 | 27.666 | 5.383 | 3.475 | 42.33 | 58.544 | 67.625 | 3.475 | Treat 15 | Treat10 search, filtered, permutations
3 | -30 | 48.8889 | 57.171 | -37.271 | 47.57 | 3.3 | 1 vs 4 | 28.874 | 5.123 | 3.487 | 43.367 | 59.71 | 68.759 | 3.487 | Treat 15 | Treat10 search, filtered, permutations
0.5 | -28.8889 | 52.2222 | 56.185 | -36.713 | 230.92 | 3.3 | 1 vs 4 | 27.758 | 5.324 | 3.494 | 42.387 | 58.619 | 67.695 | 3.494 | Treat 15 | Treat10 search, filtered, permutations
7.5 | -9.5 | 44.5 | 15.89 | 1.608 | 43.99 | 6.7 | 2 vs 4 | 32.348 | 56.066 | 57.104 | 19.178 | 3.507 | 13.814 | 3.507 | Wash 10 | filtered, permutations
7.5 | -3.5 | 44.5 | 11.488 | 5.378 | 36.61 | 6.7 | 2 vs 4 | 37.731 | 61.857 | 62.869 | 24.119 | 3.532 | 9.675 | 3.532 | Wash 10 | filtered, permutations
0.5 | -28.8889 | 52.0972 | 55.952 | -36.572 | 202.96 | 3.3 | 1 vs 4 | 27.492 | 5.399 | 3.558 | 42.149 | 58.355 | 67.437 | 3.558 | Treat 15 | Treat10 search, filtered, permutations
13.5 | -5.5 | 50.5 | 14.476 | 8.522 | 179.13 | 3.3 | 1 vs 4 | 39.225 | 61.616 | 63.219 | 22.223 | 3.561 | 6.773 | 3.561 | Wash 10 | filtered, permutations
15.5 | -3.5 | 48.5 | 13.103 | 11.477 | 47.8 | 3.3 | 1 vs 4 | 42.482 | 64.634 | 66.372 | 24.722 | 6.749 | 3.574 | 3.574 | Wash 15 | filtered, permutations
3 | -31 | 46.8889 | 58.4 | -38.885 | -21.39 | 6.7 | 2 vs 4 | 30.597 | 6.099 | 3.578 | 45.383 | 61.721 | 70.784 | 3.578 | Treat 15 | filtered, permutations
49.5 | -37.5 | -7.5 | 31.613 | -1.244 | 6.58 | 13.3 | 4 vs 4 | 26.305 | 42.594 | 45.266 | 3.608 | 17.748 | 25.083 | 3.608 | Wash 5 | filtered, permutations
2 | -30 | 50 | 58.413 | -38.741 | 97.84 | 3.3 | 1 vs 4 | 30.556 | 5.956 | 3.638 | 45.266 | 61.628 | 70.683 | 3.638 | Treat 15 | filtered, permutations
4 | -30 | 48.8889 | 57.698 | -37.517 | 90.07 | 3.3 | 1 vs 4 | 29.454 | 5.07 | 3.667 | 43.849 | 60.256 | 69.288 | 3.667 | Treat 15 | Treat10 search, filtered, permutations
49.5 | -37.5 | -3.5 | 34.502 | -3.642 | 25.32 | 10 | 3 vs 4 | 24.279 | 38.885 | 41.738 | 3.676 | 21.331 | 28.838 | 3.676 | Wash 5 | filtered, permutations
60.5 | -38.5 | -3.5 | 37.15 | -2.984 | -42.31 | 13.3 | 4 vs 4 | 25.537 | 37.724 | 41.095 | 3.678 | 23.545 | 30.513 | 3.678 | Wash 5 | filtered, permutations
0.5 | -28.8889 | 51.9722 | 55.753 | -36.4 | 179.1 | 3.3 | 1 vs 4 | 27.248 | 5.44 | 3.678 | 41.9 | 58.093 | 67.177 | 3.678 | Treat 15 | Treat10 search, filtered, permutations
57.5 | -37.5 | -7.5 | 31.8 | 1.817 | 12.18 | 13.3 | 4 vs 4 | 29.372 | 44.805 | 47.822 | 3.68 | 17.099 | 23.373 | 3.68 | Wash 5 | filtered, permutations
40.5 | -22.5 | -8 | 10.145 | 17.836 | -8.99 | 13.3 | 4 vs 4 | 49.493 | 71.203 | 73.191 | 30.592 | 13.723 | 3.686 | 3.686 | Wash 15 | filtered, permutations
0 | -35 | 0 | 30.338 | -23.781 | 9.17 | 13.3 | 4 vs 4 | 3.734 | 31.062 | 29.517 | 24.234 | 32.613 | 42.687 | 3.734 | Treat 5 | permutations
15.5 | -7.5 | 48.5 | 15.889 | 8.685 | 80.56 | 3.3 | 1 vs 4 | 38.839 | 60.691 | 62.449 | 20.992 | 3.791 | 7.167 | 3.791 | Wash 10 | filtered, permutations
7.5 | -9.5 | 46.5 | 16.209 | 1.405 | 79.95 | 3.3 | 1 vs 4 | 32.026 | 55.69 | 56.737 | 18.843 | 3.793 | 14.092 | 3.793 | Wash 10 | filtered, permutations
59.5 | -36.5 | -3.5 | 32.223 | 2.589 | 34.03 | 10 | 3 vs 4 | 30.171 | 45.146 | 48.297 | 3.797 | 17.391 | 23.303 | 3.797 | Wash 5 | filtered, permutations
0 | -35 | 30 | 52.466 | -37.134 | 73.78 | 6.7 | 2 vs 4 | 24.445 | 8.594 | 3.826 | 41.037 | 56.382 | 65.69 | 3.826 | Treat 15 | filtered, permutations
0.5 | -28.7639 | 52.2222 | 55.614 | -36.201 | 215.91 | 3.3 | 1 vs 4 | 27.052 | 5.43 | 3.848 | 41.659 | 57.853 | 66.935 | 3.848 | Treat 15 | Treat10 search, filtered, permutations
60.5 | -36.5 | -3.5 | 32.452 | 2.897 | 35.3 | 10 | 3 vs 4 | 30.496 | 45.249 | 48.462 | 3.858 | 17.578 | 23.336 | 3.858 | Wash 5 | filtered, permutations
0 | -35 | 5 | 33.207 | -25.347 | 27.6 | 10 | 3 vs 4 | 3.863 | 27.865 | 26.261 | 25.41 | 35.39 | 45.35 | 3.863 | Treat 5 | permutations
59.5 | -38.5 | -3.5 | 37.082 | -3.256 | -43.36 | 13.3 | 4 vs 4 | 25.257 | 37.549 | 40.88 | 3.865 | 23.575 | 30.62 | 3.865 | Wash 5 | filtered, permutations
7.5 | -7.5 | 36.5 | 11.464 | 3.433 | -36.48 | 10 | 3 vs 4 | 36.062 | 60.689 | 61.496 | 23.785 | 3.868 | 11.613 | 3.868 | Wash 10 | filtered, permutations
34.5 | -24.5 | -2 | 13.845 | 11.367 | 9.83 | 13.3 | 4 vs 4 | 42.091 | 64.021 | 65.82 | 24.015 | 6.471 | 3.874 | 3.874 | Wash 15 | filtered, permutations
0 | -30 | 48 | 54.538 | -36.143 | 197.49 | 3.3 | 1 vs 4 | 26.016 | 6.302 | 3.885 | 41.086 | 57.061 | 66.203 | 3.885 | Treat 15 | filtered, permutations
0 | -28.8889 | 51.7222 | 55.153 | -36.076 | 109.61 | 3.3 | 1 vs 4 | 26.575 | 5.741 | 3.927 | 41.323 | 57.441 | 66.543 | 3.927 | Treat 15 | Treat10 search, filtered, permutations
0.5 | -28.8889 | 51.7222 | 55.402 | -36.09 | 140.3 | 3.3 | 1 vs 4 | 26.815 | 5.54 | 3.931 | 41.458 | 57.626 | 66.714 | 3.931 | Treat 15 | Treat10 search, filtered, permutations
7.5 | 0.5 | 52.5 | 11.697 | 7.23 | 5.62 | 3.3 | 1 vs 4 | 39.258 | 62.862 | 64.077 | 24.399 | 3.985 | 7.811 | 3.985 | Wash 10 | filtered, permutations
2 | -30 | 48 | 55.339 | -36.016 | -19.03 | 6.7 | 2 vs 4 | 26.732 | 5.552 | 3.998 | 41.362 | 57.529 | 66.617 | 3.998 | Treat 15 | Treat10 search, filtered, permutations
0 | -45 | -45 | 26.734 | -25.169 | -9.41 | 20 | 6 vs 4 | 4.013 | 34.175 | 31.921 | 26.492 | 32.371 | 42.616 | 4.013 | Treat 5 | Treat10 search, filtered, permutations
5 | -30 | 48.8889 | 58.451 | -37.951 | 158.54 | 3.3 | 1 vs 4 | 30.31 | 5.188 | 4.013 | 44.612 | 61.096 | 70.109 | 4.013 | Treat 15 | Treat10 search, filtered, permutations
5.5 | -30.5 | 47.3889 | 58.479 | -37.979 | 52.34 | 3.3 | 1 vs 4 | 30.346 | 5.206 | 4.023 | 44.651 | 61.136 | 70.149 | 4.023 | Treat 15 | Treat10 search, filtered, permutations
7.75 | -29.75 | 47.8889 | 57.486 | -36.142 | 240.55 | 3.3 | 1 vs 4 | 28.813 | 4.024 | 4.59 | 42.566 | 59.142 | 68.112 | 4.024 | Treat 10 | Treat10 search, filtered, permutations
7.75 | -29.75 | 47.7639 | 57.189 | -35.885 | 207.2 | 3.3 | 1 vs 4 | 28.453 | 4.028 | 4.661 | 42.191 | 58.749 | 67.723 | 4.028 | Treat 10 | Treat10 search, filtered, permutations
7.75 | -29.625 | 47.8889 | 56.793 | -35.443 | 221.67 | 3.3 | 1 vs 4 | 27.946 | 4.032 | 4.897 | 41.607 | 58.157 | 67.129 | 4.032 | Treat 10 | Treat10 search, filtered, permutations
4 | -30 | 48 | 56.226 | -36.156 | 23.9 | 3.3 | 1 vs 4 | 27.618 | 4.92 | 4.035 | 41.926 | 58.253 | 67.297 | 4.035 | Treat 15 | Treat10 search, filtered, permutations
7.75 | -29.75 | 47.6389 | 56.922 | -35.613 | 179.47 | 3.3 | 1 vs 4 | 28.118 | 4.038 | 4.79 | 41.819 | 58.368 | 67.342 | 4.038 | Treat 10 | Treat10 search, filtered, permutations
7.625 | -29.75 | 47.8889 | 57.353 | -36.053 | 221.18 | 3.3 | 1 vs 4 | 28.659 | 4.041 | 4.595 | 42.42 | 58.984 | 67.957 | 4.041 | Treat 10 | Treat10 search, filtered, permutations
5.5 | -30.5 | 47.5 | 58.636 | -38.203 | 61 | 3.3 | 1 vs 4 | 30.571 | 5.379 | 4.056 | 44.924 | 61.405 | 70.421 | 4.056 | Treat 15 | filtered, permutations
5 | -30 | 48 | 56.786 | -36.349 | 57.68 | 3.3 | 1 vs 4 | 28.21 | 4.642 | 4.064 | 42.378 | 58.786 | 67.808 | 4.064 | Treat 15 | Treat10 search, filtered, permutations
7.5 | -29.75 | 47.8889 | 57.226 | -35.984 | 203.89 | 3.3 | 1 vs 4 | 28.517 | 4.074 | 4.592 | 42.295 | 58.845 | 67.822 | 4.074 | Treat 10 | Treat10 search, filtered, permutations
5.5 | -30 | 48 | 57.14 | -36.513 | 80.2 | 3.3 | 1 vs 4 | 28.597 | 4.53 | 4.091 | 42.701 | 59.153 | 68.164 | 4.091 | Treat 15 | Treat10 search, filtered, permutations
6 | -30 | 48 | 57.487 | -36.741 | 108.58 | 3.3 | 1 vs 4 | 28.999 | 4.507 | 4.1 | 43.076 | 59.561 | 68.564 | 4.1 | Treat 15 | Treat10 search, filtered, permutations
37.5 | -29.5 | -7.5 | 17.877 | 7.923 | -5.81 | 13.3 | 4 vs 4 | 37.44 | 58.729 | 60.62 | 18.867 | 4.101 | 8.888 | 4.101 | Wash 10 | filtered, permutations
44.5 | -22.5 | 0 | 12.318 | 19.104 | 22.89 | 10 | 3 vs 4 | 49.846 | 70.629 | 72.904 | 29.655 | 14.357 | 4.108 | 4.108 | Wash 15 | filtered, permutations
4 | -31 | 46.8889 | 59.016 | -39.132 | -2.69 | 3.3 | 1 vs 4 | 31.261 | 6.21 | 4.109 | 45.914 | 62.33 | 71.372 | 4.109 | Treat 15 | filtered, permutations
7.5 | -29.75 | 47.6389 | 56.691 | -35.457 | 153.77 | 3.3 | 1 vs 4 | 27.852 | 4.121 | 4.848 | 41.566 | 58.094 | 67.073 | 4.121 | Treat 10 | Treat10 search, filtered, permutations
15.5 | -7.5 | 44.5 | 14.149 | 9.033 | 122.19 | 3.3 | 1 vs 4 | 39.824 | 62.202 | 63.82 | 22.724 | 4.122 | 6.191 | 4.122 | Wash 10 | filtered, permutations
7.25 | -29.75 | 47.8889 | 56.991 | -35.818 | 174.28 | 3.3 | 1 vs 4 | 28.244 | 4.123 | 4.632 | 42.03 | 58.561 | 67.542 | 4.123 | Treat 10 | Treat10 search, filtered, permutations
6 | -30 | 48.3889 | 58.285 | -37.495 | 165.57 | 3.3 | 1 vs 4 | 29.999 | 4.811 | 4.131 | 44.137 | 60.658 | 69.656 | 4.131 | Treat 15 | Treat10 search, filtered, permutations
7.5 | -29.5 | 48.1389 | 56.45 | -35.123 | 233.52 | 3.3 | 1 vs 4 | 27.527 | 4.136 | 5.088 | 41.155 | 57.688 | 66.663 | 4.136 | Treat 10 | Treat10 search, filtered, permutations
7.25 | -29.75 | 48.1389 | 57.556 | -36.342 | 232.38 | 3.3 | 1 vs 4 | 28.94 | 4.14 | 4.463 | 42.773 | 59.331 | 68.308 | 4.14 | Treat 10 | Treat10 search, filtered, permutations
11.5 | -3.5 | 48.5 | 12.634 | 8.403 | 189.95 | 3.3 | 1 vs 4 | 39.882 | 62.911 | 64.325 | 23.892 | 4.145 | 6.598 | 4.145 | Wash 10 | filtered, permutations
5 | -30 | 47.8889 | 56.622 | -36.173 | 49.36 | 3.3 | 1 vs 4 | 27.999 | 4.635 | 4.157 | 42.143 | 58.546 | 67.568 | 4.157 | Treat 15 | Treat10 search, filtered, permutations
4 | -30 | 47.8889 | 56.041 | -35.973 | 17.88 | 3.3 | 1 vs 4 | 27.385 | 4.951 | 4.159 | 41.675 | 57.993 | 67.038 | 4.159 | Treat 15 | Treat10 search, filtered, permutations
3 | -30 | 47.8889 | 55.615 | -35.885 | -5.11 | 3.3 | 1 vs 4 | 26.952 | 5.249 | 4.161 | 41.385 | 57.63 | 66.695 | 4.161 | Treat 15 | Treat10 search, filtered, permutations
6 | -30 | 48.5 | 58.475 | -37.711 | 186.94 | 3.3 | 1 vs 4 | 30.25 | 4.952 | 4.161 | 44.421 | 60.945 | 69.944 | 4.161 | Treat 15 | Treat10 search, filtered, permutations
6.5 | -29.5 | 48.75 | 56.902 | -35.798 | 249.8 | 3.3 | 1 vs 4 | 28.153 | 4.174 | 4.612 | 41.967 | 58.483 | 67.468 | 4.174 | Treat 10 | Treat10 search, filtered, permutations
7 | -29.75 | 48.1389 | 57.302 | -36.186 | 197.76 | 3.3 | 1 vs 4 | 28.65 | 4.175 | 4.455 | 42.507 | 59.04 | 68.024 | 4.175 | Treat 10 | Treat10 search, filtered, permutations
5.5 | -30 | 47.8889 | 56.977 | -36.32 | 70.09 | 3.3 | 1 vs 4 | 28.382 | 4.49 | 4.177 | 42.452 | 58.902 | 67.911 | 4.177 | Treat 15 | Treat10 search, filtered, permutations
6 | -30 | 47.8889 | 57.31 | -36.518 | 95.9 | 3.3 | 1 vs 4 | 28.76 | 4.429 | 4.179 | 42.794 | 59.278 | 68.279 | 4.179 | Treat 15 | Treat10 search, filtered, permutations
6.5 | -30 | 48 | 57.894 | -36.985 | 145.78 | 3.3 | 1 vs 4 | 29.463 | 4.507 | 4.179 | 43.497 | 60.022 | 69.015 | 4.179 | Treat 15 | Treat10 search, filtered, permutations
0 | -50 | -25 | 51.237 | -41.823 | 4.91 | 16.7 | 5 vs 4 | 25.616 | 12.435 | 4.181 | 44.864 | 59.207 | 68.771 | 4.181 | Treat 15 | Treat10 search, filtered, permutations
6.75 | -29.75 | 48.1389 | 57.15 | -36.062 | 169.57 | 3.3 | 1 vs 4 | 28.468 | 4.183 | 4.487 | 42.321 | 58.845 | 67.83 | 4.183 | Treat 10 | Treat10 search, filtered, permutations
6.5 | -30 | 47.8889 | 57.64 | -36.755 | 129.18 | 3.3 | 1 vs 4 | 29.148 | 4.435 | 4.183 | 43.168 | 59.68 | 68.675 | 4.183 | Treat 15 | Treat10 search, filtered, permutations
7 | -29.5 | 48.3889 | 56.531 | -35.339 | 225.91 | 3.3 | 1 vs 4 | 27.665 | 4.184 | 4.906 | 41.382 | 57.897 | 66.879 | 4.184 | Treat 10 | Treat10 search, filtered, permutations
7.625 | -29.875 | 47.7639 | 57.729 | -36.518 | 206.93 | 3.3 | 1 vs 4 | 29.159 | 4.187 | 4.424 | 43.014 | 59.578 | 68.555 | 4.187 | Treat 10 | Treat10 search, filtered, permutations
7 | -29.75 | 47.8889 | 56.793 | -35.693 | 149.72 | 3.3 | 1 vs 4 | 28.018 | 4.188 | 4.665 | 41.82 | 58.332 | 67.318 | 4.188 | Treat 10 | Treat10 search, filtered, permutations
7.75 | -29.5 | 47.8889 | 56.207 | -34.787 | 204.82 | 3.3 | 1 vs 4 | 27.201 | 4.193 | 5.351 | 40.742 | 57.28 | 66.25 | 4.193 | Treat 10 | Treat10 search, filtered, permutations
7.25 | -29.75 | 47.6389 | 56.505 | -35.328 | 132.14 | 3.3 | 1 vs 4 | 27.637 | 4.199 | 4.908 | 41.359 | 57.871 | 66.853 | 4.199 | Treat 10 | Treat10 search, filtered, permutations
6.75 | -29.5 | 48.5 | 56.543 | -35.425 | 218.8 | 3.3 | 1 vs 4 | 27.701 | 4.223 | 4.828 | 41.461 | 57.966 | 66.951 | 4.223 | Treat 10 | Treat10 search, filtered, permutations
6.25 | -29.5 | 48.75 | 56.711 | -35.657 | 212.48 | 3.3 | 1 vs 4 | 27.929 | 4.228 | 4.668 | 41.747 | 58.248 | 67.236 | 4.228 | Treat 10 | Treat10 search, filtered, permutations
6.5 | -29.75 | 48.1389 | 56.945 | -35.925 | 146.05 | 3.3 | 1 vs 4 | 28.231 | 4.229 | 4.515 | 42.097 | 58.602 | 67.592 | 4.229 | Treat 10 | Treat10 search, filtered, permutations
6.75 | -30 | 47.8889 | 57.885 | -36.902 | 149.84 | 3.3 | 1 vs 4 | 29.427 | 4.438 | 4.233 | 43.422 | 59.957 | 68.946 | 4.233 | Treat 15 | Treat10 search, filtered, permutations
6.5 | -29.5 | 48.625 | 56.596 | -35.534 | 215.56 | 3.3 | 1 vs 4 | 27.783 | 4.244 | 4.743 | 41.582 | 58.08 | 67.068 | 4.244 | Treat 10 | Treat10 search, filtered, permutations
7.25 | -29.5 | 48.1389 | 56.244 | -34.986 | 198.47 | 3.3 | 1 vs 4 | 27.291 | 4.249 | 5.166 | 40.931 | 57.445 | 66.424 | 4.249 | Treat 10 | Treat10 search, filtered, permutations
6.375 | -29.5 | 48.75 | 56.734 | -35.718 | 230.08 | 3.3 | 1 vs 4 | 27.969 | 4.249 | 4.62 | 41.811 | 58.307 | 67.298 | 4.249 | Treat 10 | Treat10 search, filtered, permutations
6.75 | -29.75 | 47.8889 | 56.607 | -35.561 | 128.95 | 3.3 | 1 vs 4 | 27.801 | 4.251 | 4.721 | 41.611 | 58.106 | 67.096 | 4.251 | Treat 10 | Treat10 search, filtered, permutations
6.375 | -29.625 | 48.625 | 57.11 | -36.128 | 215.18 | 3.3 | 1 vs 4 | 28.45 | 4.259 | 4.41 | 42.357 | 58.862 | 67.854 | 4.259 | Treat 10 | Treat10 search, filtered, permutations
6.75 | -29.5 | 48.3889 | 56.369 | -35.234 | 192.73 | 3.3 | 1 vs 4 | 27.48 | 4.263 | 4.959 | 41.208 | 57.708 | 66.693 | 4.263 | Treat 10 | Treat10 search, filtered, permutations
7 | -30 | 47.8889 | 58.087 | -37.054 | 174.24 | 3.3 | 1 vs 4 | 29.667 | 4.483 | 4.267 | 43.658 | 60.208 | 69.194 | 4.267 | Treat 15 | Treat10 search, filtered, permutations
7 | -30 | 48 | 58.323 | -37.323 | 197.4 | 3.3 | 1 vs 4 | 29.978 | 4.637 | 4.267 | 44.011 | 60.565 | 69.552 | 4.267 | Treat 15 | Treat10 search, filtered, permutations
6.5 | -29.75 | 48.5 | 57.621 | -36.629 | 218.09 | 3.3 | 1 vs 4 | 29.091 | 4.339 | 4.27 | 43.051 | 59.578 | 68.567 | 4.27 | Treat 15 | Treat10 search, filtered, permutations
6.75 | -30 | 48.1389 | 58.418 | -37.432 | 197.69 | 3.3 | 1 vs 4 | 30.104 | 4.706 | 4.275 | 44.154 | 60.709 | 69.696 | 4.275 | Treat 15 | Treat10 search, filtered, permutations
6.5 | -29.5 | 48.5 | 56.404 | -35.313 | 187.13 | 3.3 | 1 vs 4 | 27.536 | 4.276 | 4.893 | 41.293 | 57.788 | 66.775 | 4.276 | Treat 10 | Treat10 search, filtered, permutations
7 | -30 | 47.6389 | 57.614 | -36.548 | 132.26 | 3.3 | 1 vs 4 | 29.059 | 4.276 | 4.33 | 42.978 | 59.516 | 68.502 | 4.276 | Treat 10 | Treat10 search, filtered, permutations
6.25 | -29.75 | 48.5 | 57.463 | -36.492 | 186.75 | 3.3 | 1 vs 4 | 28.898 | 4.316 | 4.286 | 42.852 | 59.369 | 68.36 | 4.286 | Treat 15 | Treat10 search, filtered, permutations
6.75 | -29.75 | 48.3889 | 57.599 | -36.551 | 225.04 | 3.3 | 1 vs 4 | 29.045 | 4.287 | 4.319 | 42.973 | 59.508 | 68.494 | 4.287 | Treat 10 | Treat10 search, filtered, permutations
0.5 | -28.6389 | 52.2222 | 55.072 | -35.705 | 202.26 | 3.3 | 1 vs 4 | 26.38 | 5.622 | 4.296 | 40.96 | 57.12 | 66.207 | 4.296 | Treat 15 | Treat10 search, filtered, permutations
6.25 | -29.75 | 48.25 | 56.939 | -36.019 | 142.18 | 3.3 | 1 vs 4 | 28.254 | 4.299 | 4.428 | 42.174 | 58.664 | 67.659 | 4.299 | Treat 10 | Treat10 search, filtered, permutations
7.25 | -30 | 47.6389 | 57.771 | -36.679 | 153.76 | 3.3 | 1 vs 4 | 29.249 | 4.302 | 4.325 | 43.173 | 59.72 | 68.704 | 4.302 | Treat 10 | Treat10 search, filtered, permutations
7.25 | -30 | 47.8889 | 58.309 | -37.247 | 203.62 | 3.3 | 1 vs 4 | 29.94 | 4.571 | 4.304 | 43.939 | 60.502 | 69.485 | 4.304 | Treat 15 | Treat10 search, filtered, permutations
6.5 | -30 | 48.3889 | 58.718 | -37.811 | 224.92 | 3.3 | 1 vs 4 | 30.513 | 4.979 | 4.315 | 44.634 | 61.189 | 70.179 | 4.315 | Treat 15 | Treat10 search, filtered, permutations
6.5 | -29.5 | 48.3889 | 56.223 | -35.102 | 165.56 | 3.3 | 1 vs 4 | 27.303 | 4.323 | 5.048 | 41.019 | 57.511 | 66.497 | 4.323 | Treat 10 | Treat10 search, filtered, permutations
7.5 | -30 | 47.6389 | 58.006 | -36.877 | 179.27 | 3.3 | 1 vs 4 | 29.534 | 4.36 | 4.335 | 43.465 | 60.027 | 69.007 | 4.335 | Treat 15 | Treat10 search, filtered, permutations
6.5 | -29.375 | 48.75 | 56.225 | -35.131 | 230.69 | 3.3 | 1 vs 4 | 27.313 | 4.335 | 5.021 | 41.045 | 57.533 | 66.521 | 4.335 | Treat 10 | Treat10 search, filtered, permutations
7.5 | -29.5 | 47.8889 | 55.978 | -34.638 | 174.86 | 3.3 | 1 vs 4 | 26.941 | 4.343 | 5.45 | 40.495 | 57.012 | 65.987 | 4.343 | Treat 10 | Treat10 search, filtered, permutations
61.5 | -37.5 | 0.5 | 38.025 | -3.157 | -19.2 | 13.3 | 4 vs 4 | 25.632 | 37.061 | 40.565 | 4.372 | 24.427 | 31.324 | 4.372 | Wash 5 | filtered, permutations
7 | -29.5 | 48.1389 | 56.04 | -34.87 | 169.98 | 3.3 | 1 vs 4 | 27.063 | 4.379 | 5.234 | 40.726 | 57.218 | 66.202 | 4.379 | Treat 10 | Treat10 search, filtered, permutations
7 | -30 | 48.1389 | 58.685 | -37.619 | 232.02 | 3.3 | 1 vs 4 | 30.417 | 4.803 | 4.387 | 44.454 | 61.031 | 70.013 | 4.387 | Treat 15 | Treat10 search, filtered, permutations
6.25 | -29.5 | 48.5 | 56.155 | -35.214 | 161.05 | 3.3 | 1 vs 4 | 27.269 | 4.437 | 4.923 | 41.08 | 57.54 | 66.537 | 4.437 | Treat 10 | Treat10 search, filtered, permutations
6 | -30 | 47.5 | 56.576 | -35.83 | 59.53 | 3.3 | 1 vs 4 | 27.851 | 4.442 | 4.458 | 41.825 | 58.272 | 67.278 | 4.442 | Treat 10 | Treat10 search, filtered, permutations
7.5 | -30 | 47.8889 | 58.627 | -37.435 | 239.93 | 3.3 | 1 vs 4 | 30.302 | 4.643 | 4.442 | 44.268 | 60.861 | 69.836 | 4.442 | Treat 15 | Treat10 search, filtered, permutations
7.25 | -29.5 | 47.8889 | 55.823 | -34.523 | 150.05 | 3.3 | 1 vs 4 | 26.761 | 4.446 | 5.538 | 40.317 | 56.821 | 65.798 | 4.446 | Treat 10 | Treat10 search, filtered, permutations
10 | -12.5 | 42.5 | 17.37 | 1.23 | 34.76 | 6.7 | 2 vs 4 | 31.384 | 54.672 | 55.821 | 17.673 | 4.453 | 14.606 | 4.453 | Wash 10 | filtered, permutations
6 | -30 | 47.3889 | 56.416 | -35.646 | 50.92 | 3.3 | 1 vs 4 | 27.643 | 4.455 | 4.578 | 41.585 | 58.029 | 67.035 | 4.455 | Treat 10 | Treat10 search, filtered, permutations
45.5 | -37.5 | -7.5 | 31.571 | -2.869 | 4.2 | 13.3 | 4 vs 4 | 24.681 | 41.426 | 43.905 | 4.471 | 18.344 | 26.134 | 4.471 | Wash 5 | filtered, permutations
6.75 | -29.25 | 48.75 | 55.809 | -34.621 | 251.53 | 3.3 | 1 vs 4 | 26.773 | 4.494 | 5.439 | 40.393 | 56.879 | 65.863 | 4.494 | Treat 10 | Treat10 search, filtered, permutations
6 | -29.5 | 48.5 | 56.017 | -35.107 | 139.1 | 3.3 | 1 vs 4 | 27.106 | 4.506 | 4.998 | 40.917 | 57.367 | 66.366 | 4.506 | Treat 10 | Treat10 search, filtered, permutations
0 | -28.8889 | 51.2222 | 54.48 | -35.524 | 64.68 | 3.3 | 1 vs 4 | 25.762 | 6.07 | 4.506 | 40.515 | 56.576 | 65.689 | 4.506 | Treat 15 | filtered, permutations
6.5 | -29.5 | 48.25 | 55.896 | -34.867 | 142.3 | 3.3 | 1 vs 4 | 26.924 | 4.509 | 5.211 | 40.649 | 57.113 | 66.105 | 4.509 | Treat 10 | Treat10 search, filtered, permutations
6.75 | -29.5 | 48.1389 | 55.848 | -34.779 | 146.25 | 3.3 | 1 vs 4 | 26.853 | 4.517 | 5.289 | 40.549 | 57.017 | 66.008 | 4.517 | Treat 10 | Treat10 search, filtered, permutations
61.5 | -37.5 | -7.5 | 31.841 | 3.248 | 15.54 | 13.3 | 4 vs 4 | 30.803 | 45.9 | 49.058 | 4.531 | 16.932 | 22.631 | 4.531 | Wash 5 | filtered, permutations
7 | -29.5 | 47.8889 | 55.666 | -34.422 | 129.1 | 3.3 | 1 vs 4 | 26.583 | 4.561 | 5.618 | 40.149 | 56.638 | 65.619 | 4.561 | Treat 10 | Treat10 search, filtered, permutations
36.5 | -18.5 | 0 | 9.149 | 18.134 | 16.2 | 13.3 | 4 vs 4 | 50.172 | 72.115 | 74.04 | 31.577 | 14.378 | 4.588 | 4.588 | Wash 15 | filtered, permutations
0 | -40 | -25 | 27.074 | -23.945 | -0.64 | 16.7 | 5 vs 4 | 4.604 | 34.148 | 32.212 | 25.223 | 31.362 | 41.583 | 4.604 | Treat 5 | Treat10 search, filtered, permutations
7.5 | -11.5 | 40.5 | 15.698 | 0.448 | -1.9 | 6.7 | 2 vs 4 | 31.395 | 55.511 | 56.398 | 19.307 | 4.605 | 14.899 | 4.605 | Wash 10 | filtered, permutations
6 | -29.5 | 48.3889 | 55.776 | -34.931 | 123.39 | 3.3 | 1 vs 4 | 26.826 | 4.644 | 5.128 | 40.643 | 57.072 | 66.075 | 4.644 | Treat 10 | Treat10 search, filtered, permutations
6.5 | -29.25 | 48.75 | 55.614 | -34.529 | 213.63 | 3.3 | 1 vs 4 | 26.561 | 4.645 | 5.505 | 40.214 | 56.675 | 65.665 | 4.645 | Treat 10 | Treat10 search, filtered, permutations
11.5 | -11.5 | 48.5 | 18.877 | 2.41 | -26.69 | 6.7 | 2 vs 4 | 31.911 | 54.268 | 55.709 | 16.302 | 4.663 | 14.113 | 4.663 | Wash 10 | filtered, permutations
5 | -31 | 46.8889 | 59.647 | -39.526 | 21.97 | 3.3 | 1 vs 4 | 31.993 | 6.536 | 4.671 | 46.581 | 63.055 | 72.083 | 4.671 | Treat 15 | filtered, permutations
0 | -55 | -40 | 53.602 | -44.513 | -38.61 | 23.3 | 7 vs 4 | 29.095 | 13.171 | 4.725 | 48.244 | 62.783 | 72.327 | 4.725 | Treat 15 | Treat10 search, filtered, permutations
32.5 | -30.5 | -8 | 19.592 | 3.86 | -8.78 | 13.3 | 4 vs 4 | 33.042 | 54.694 | 56.369 | 15.884 | 4.731 | 13.206 | 4.731 | Wash 10 | filtered, permutations
6.5 | -29.5 | 48 | 55.482 | -34.434 | 108.19 | 3.3 | 1 vs 4 | 26.409 | 4.74 | 5.587 | 40.065 | 56.514 | 65.507 | 4.74 | Treat 10 | Treat10 search, filtered, permutations
6 | -30 | 47 | 55.682 | -35.042 | 25.17 | 3.3 | 1 vs 4 | 26.767 | 4.776 | 5.005 | 40.69 | 57.082 | 66.098 | 4.776 | Treat 10 | Treat10 search, filtered, permutations
7 | -29.25 | 48.3889 | 55.316 | -34.108 | 193.83 | 3.3 | 1 vs 4 | 26.164 | 4.813 | 5.9 | 39.7 | 56.168 | 65.152 | 4.813 | Treat 10 | Treat10 search, filtered, permutations
5 | -31 | 47 | 59.852 | -39.728 | 28.4 | 3.3 | 1 vs 4 | 32.259 | 6.73 | 4.86 | 46.861 | 63.343 | 72.37 | 4.86 | Treat 15 | filtered, permutations
0 | 0 | 55 | 12.775 | 0.658 | -35.86 | 6.7 | 2 vs 4 | 33.009 | 57.992 | 58.618 | 22.235 | 4.879 | 14.345 | 4.879 | Wash 10 | filtered, permutations
32.5 | -22.5 | 8 | 14.949 | 10.777 | -34.4 | 13.3 | 4 vs 4 | 41.13 | 62.817 | 64.671 | 22.764 | 5.777 | 4.882 | 4.882 | Wash 15 | filtered, permutations
6 | -30 | 46.8889 | 55.484 | -34.861 | 18.84 | 3.3 | 1 vs 4 | 26.526 | 4.884 | 5.162 | 40.434 | 56.814 | 65.831 | 4.884 | Treat 10 | Treat10 search, filtered, permutations
6.5 | -29.5 | 47.8889 | 55.28 | -34.266 | 95.46 | 3.3 | 1 vs 4 | 26.17 | 4.887 | 5.741 | 39.818 | 56.252 | 65.248 | 4.887 | Treat 10 | Treat10 search, filtered, permutations
11.5 | -3.5 | 44.5 | 11.635 | 8.552 | 65.01 | 6.7 | 2 vs 4 | 40.46 | 63.763 | 65.099 | 24.881 | 4.893 | 6.506 | 4.893 | Wash 10 | filtered, permutations
57.5 | -37.5 | 0.5 | 37.682 | -4.097 | -25.9 | 13.3 | 4 vs 4 | 24.632 | 36.517 | 39.861 | 4.897 | 24.438 | 31.604 | 4.897 | Wash 5 | filtered, permutations
6.5 | -29.25 | 48.5 | 55.187 | -34.098 | 161.69 | 3.3 | 1 vs 4 | 26.037 | 4.937 | 5.905 | 39.626 | 56.068 | 65.06 | 4.937 | Treat 10 | Treat10 search, filtered, permutations
6 | -30.5 | 47.8889 | 59.922 | -39.311 | 130.83 | 3.3 | 1 vs 4 | 32.169 | 6.311 | 4.97 | 46.545 | 63.099 | 72.101 | 4.97 | Treat 15 | filtered, permutations
25 | -15 | 30 | 15.07 | 10.728 | -34.42 | 10 | 3 vs 4 | 41.04 | 62.696 | 64.558 | 22.634 | 5.728 | 4.985 | 4.985 | Wash 15 | filtered, permutations
6 | -29.5 | 48 | 55.128 | -34.296 | 79.56 | 3.3 | 1 vs 4 | 26.031 | 5.041 | 5.705 | 39.766 | 56.164 | 65.171 | 5.041 | Treat 10 | Treat10 search, filtered, permutations
36.5 | -26.5 | 0 | 16.784 | 9.728 | 19.79 | 13.3 | 4 vs 4 | 39.504 | 60.773 | 62.716 | 20.651 | 5.053 | 6.793 | 5.053 | Wash 10 | filtered, permutations
0 | 5 | 55 | 10.355 | 2.765 | -41.57 | 6.7 | 2 vs 4 | 36.082 | 61.186 | 61.822 | 24.8 | 5.155 | 12.422 | 5.155 | Wash 10 | filtered, permutations
0 | -45 | -30 | 34.583 | -29.896 | -13.16 | 16.7 | 5 vs 4 | 5.172 | 25.606 | 22.78 | 29.899 | 40.015 | 50.033 | 5.172 | Treat 5 | Treat10 search, filtered, permutations
40.5 | -26.5 | 0 | 16.774 | 11.969 | 22.4 | 10 | 3 vs 4 | 41.626 | 62.375 | 64.514 | 21.805 | 7.191 | 5.24 | 5.24 | Wash 15 | filtered, permutations
36.5 | -26.5 | -4 | 15.388 | 10.537 | 4.41 | 13.3 | 4 vs 4 | 40.747 | 62.335 | 64.211 | 22.263 | 5.551 | 5.316 | 5.316 | Wash 15 | filtered, permutations
7.5 | -11.5 | 44.5 | 17.239 | 0.033 | 47.56 | 6.7 | 2 vs 4 | 30.346 | 54.034 | 55.032 | 17.761 | 5.448 | 15.699 | 5.448 | Wash 10 | filtered, permutations
0 | -45 | 0 | 57.489 | -44.966 | 22.74 | 13.3 | 4 vs 4 | 32.568 | 12.227 | 5.555 | 50.276 | 65.589 | 74.966 | 5.555 | Treat 15 | filtered, permutations
59.5 | -39.5 | -5.5 | 38.137 | -4.722 | 28.5 | 10 | 3 vs 4 | 24.188 | 35.744 | 39.101 | 5.669 | 25.097 | 32.345 | 5.669 | Wash 5 | filtered, permutations
61.5 | -35.5 | -1.5 | 31.412 | 4.601 | -36.47 | 13.3 | 4 vs 4 | 32.132 | 47.235 | 50.454 | 5.835 | 16.417 | 21.582 | 5.835 | Wash 5 | filtered, permutations
0 | -30 | 25 | 34.628 | -23.525 | 22.69 | 10 | 3 vs 4 | 6.101 | 27.083 | 26.2 | 23.528 | 34.626 | 44.428 | 6.101 | Treat 5 | permutations